## _run_database_final_2015_NO_sAl
| CMV | CMV-AT | MVL | MVL-AT | _target_co2 | air_density | alternator_charging_currents | alternator_efficiency | alternator_nominal_power | alternator_nominal_voltage | angle_slope | auxiliaries_power_loss | auxiliaries_torque_loss | battery_capacity | co2_params | cycle_type | cycle_type-N | delta_speed_cold | eco_mode | eco_mode-AT | electric_load | engine_capacity | engine_coolant_constant | engine_coolant_flow | engine_fuel_lower_heating_value | engine_idle_fuel_consumption | engine_is_turbo | engine_max_power | engine_max_speed | engine_max_speed_at_max_power | engine_max_torque | engine_stroke | engine_thermostat_temperature | f0 | f0-N | f1 | f1-N | f2 | f2-N | final_drive_ratio | fuel_carbon_content | fuel_type | gear_box_ratios | gear_box_type | gears | has_energy_recuperation | has_start_stop | heat_to_engine | idle_engine_speed_median | initial_state_of_charge | initial_state_of_charge-N | initial_temperature | initial_temperature-N | max_battery_charging_current | model | n_wheel_drive | nedc_parametric_co2 | r_dynamic | running_order_mass | start_demand | start_stop_activation_time | state_of_charge_balance | state_of_charge_balance_window | temperature_increase_when_engine_off | temperature_max | temperature_threshold | times | unladen_mass | vehicle_mass | vehicle_mass-N | velocities | wltp_parametric_co2 | Cylinders | _target_co2 | nedc_parametric_co2 | wltp_parametric_co2 | running_order_mass | Error NEDC | corr NEDC |  |  |  | _target_co2 | nedc_parametric_co2 | wltp_parametric_co2 | running_order_mass | Error NEDC | corr NEDC | Error corr NEDC
0 |  | CMV([(0, (0.0, 2.0)), (1, (1.2922288670807107, 21.334374431597976)), (2, (15.951601684706478, 38.28371487400905)), (3, (26.267912197833432, 58.814054470576238)), (4, (46.007935462366454, 83.361801922286489)), (5, (43.564174491478695, 73.791948468978219)), (6, (57.274807103771302, 10000.0))], velocity_speed_ratios={}) |  | MVL([(0, (0.0, 10.0)), (1, (10.007071001318575, 27.030468622390867)), (2, (24.858314484981751, 48.7457557550795)), (3, (37.312669450255513, 75.273685303750597)), (4, (55.750888901435083, 103.39056927262762)), (5, (49.60905924858276, 89.2680597894188)), (6, (62.787621733454792, 10000.0))], velocity_speed_ratios={}) | 103 | 1.2 | (-75.778772691352358, -15.155754538270472, 0.0) | 0.67469 | 1.536 | 13.6758 | 0 | 0 | 0.5 | 73.2369 | {'trg': 85.0, 'l': -1.55291, 'a2': -0.0012, 'c': -0.0015487728823199997, 'b': 0.021678856499999996, 't': 2.7, 'b2': 0, 'a': 0.396451, 'l2': -0.0076} | WLTP | NEDC | 50 |  | TRUE | (-0.12235977275530732, -0.22267234645274994) | 1560 | 0.4 | 0.008 | 43600 | 0.13263 | 1 | 84 | 4807.5036 | 3600 | 270 | 88.3 | 85 | 151.5081 | 80.3285 | 0.34312 | 0.33813 | 0.03316 | 0.02906 | 2.96 | 3.153 | diesel | {1: 3.58, 2: 1.95, 3: 1.24, 4: 0.87, 5: 0.94, 6: 0.79} | manual | [0 0 0 ..., 0 0 0] | 1 | 1 | 0.35 | 802.1335 | 80 | 99 | 23 | 25 | 47.889 | Volvo S60 D2 Kinetic 2013 - 2015 | 2 | 110.1246 | 0.3167 | 1417.1 | 0.9984 | 55.5797 | 80 | 1 | 0 | 95 | 80 | [ 0 1 2 ..., 2822 2823 2824] | 1342.1 | 1627 | 1360 | [ 0. 0. 0. ..., 0. 0. 0.] | 131.0758 | 4 | 103 | 110.1246 | 131.0758 | 1417.1 | 0.06917 | 110.1246 | 0.06917 | 11.06% |  | 251 | 204.0161 | 220.1402 | 1770.75 | -0.18719 | 204.0161 | -0.18719 | 7.989%
1 | CMV([(0, (0.0, 2.0)), (1, (1.427237853193621, 23.563338924451497)), (2, (17.618186935347453, 42.283505980248798)), (3, (30.23132601621969, 67.688168044902497)), (4, (52.629546642984238, 95.359502625387435)), (5, (48.11565540849886, 81.50155502543862)), (6, (63.258742174314563, 10000.0))], velocity_speed_ratios={}) | CMV([(0, (0.0, 2.0)), (1, (1.427237853193621, 23.563338924451497)), (2, (17.618186935347453, 42.283505980248798)), (3, (30.23132601621969, 67.688168044902497)), (4, (52.629546642984238, 95.359502625387435)), (5, (48.11565540849886, 81.50155502543862)), (6, (63.258742174314563, 10000.0))], velocity_speed_ratios={}) | MVL([(0, (0.0, 10.0)), (1, (11.052585882053354, 29.854547433685436)), (2, (27.455451819233573, 53.838595908595266)), (3, (42.942563009600477, 86.631297673048479)), (4, (63.774737517313277, 118.27087508478618)), (5, (54.792095289479462, 98.594573498761051)), (6, (69.347522511576926, 10000.0))], velocity_speed_ratios={}) | MVL([(0, (0.0, 10.0)), (1, (11.052585882053354, 29.854547433685436)), (2, (27.455451819233573, 53.838595908595266)), (3, (42.942563009600477, 86.631297673048479)), (4, (63.774737517313277, 118.27087508478618)), (5, (54.792095289479462, 98.594573498761051)), (6, (69.347522511576926, 10000.0))], velocity_speed_ratios={}) | 107 | 1.2 | (-75.778772691352358, -15.155754538270472, 0.0) | 0.67469 | 1.536 | 13.6758 | 0 | 0 | 0.5 | 73.2369 | {'trg': 85.0, 'l': -1.55291, 'a2': -0.0012, 'c': -0.0015487728823199997, 'b': 0.021678856499999996, 't': 2.7, 'b2': 0, 'a': 0.396451, 'l2': -0.0076} | WLTP | NEDC | 50 | TRUE | TRUE | (-0.12235977275530732, -0.22267234645274994) | 1560 | 0.4 | 0.008 | 43600 | 0.13263 | 1 | 84 | 4807.5036 | 3600 | 270 | 88.3 | 85 | 153.1061 | 81.1641 | 0.34312 | 0.33813 | 0.03316 | 0.02906 | 2.68 | 3.153 | diesel | {1: 3.58, 2: 1.95, 3: 1.19, 4: 0.84, 5: 0.94, 6: 0.79} | automatic |  | 1 | 0 | 0.35 | 802.1335 | 80 | 99 | 23 | 25 | 47.889 | Volvo S60 D2 Kinetic 2013 - 2015 | 2 | 126.2592 | 0.3167 | 1432.1 | 0.9984 | 55.5797 | 80 | 1 | 0 | 95 | 80 | [ 0 1 2 ..., 2822 2823 2824] | 1357.1 | 1645 | 1470 | [ 0. 0. 0. ..., 0. 0. 0.] | 142.0157 | 4 | 107 | 126.2592 | 142.0157 | 1432.1 | 0.17999 | 126.2592 | 0.17999 | 10.79% |  | 149 | 127.6802 | 140.6605 | 1362.225 | -0.14309 | 127.6802 | -0.14309 | 7.989%
2 | CMV([(0, (0.0, 2.0)), (1, (1.4149868845044167, 23.361078504626857)), (2, (17.466957863036544, 41.920557431291328)), (3, (29.971829655729319, 67.107153727287425)), (4, (52.177790878093695, 94.540966122682136)), (5, (47.702645491090166, 80.801970862571949)), (6, (62.715748679598988, 10000.0))], velocity_speed_ratios={}) | CMV([(0, (0.0, 2.0)), (1, (1.4149868845044167, 23.361078504626857)), (2, (17.466957863036544, 41.920557431291328)), (3, (29.971829655729319, 67.107153727287425)), (4, (52.177790878093695, 94.540966122682136)), (5, (47.702645491090166, 80.801970862571949)), (6, (62.715748679598988, 10000.0))], velocity_speed_ratios={}) | MVL([(0, (0.0, 10.0)), (1, (10.957713900293067, 29.598285224116065)), (2, (27.219782705054222, 53.376462038427071)), (3, (42.573957318763732, 85.887681384479038)), (4, (63.227314878025389, 117.25567444092269)), (5, (54.321776875274509, 97.74826814737483)), (6, (68.752264807990812, 10000.0))], velocity_speed_ratios={}) | MVL([(0, (0.0, 10.0)), (1, (10.957713900293067, 29.598285224116065)), (2, (27.219782705054222, 53.376462038427071)), (3, (42.573957318763732, 85.887681384479038)), (4, (63.227314878025389, 117.25567444092269)), (5, (54.321776875274509, 97.74826814737483)), (6, (68.752264807990812, 10000.0))], velocity_speed_ratios={}) | 107 | 1.2 | (-75.778772691352358, -15.155754538270472, 0.0) | 0.67469 | 1.536 | 13.6758 | 0 | 0 | 0.5 | 73.2369 | {'trg': 85.0, 'l': -1.55291, 'a2': -0.0012, 'c': -0.0015487728823199997, 'b': 0.021678856499999996, 't': 2.7, 'b2': 0, 'a': 0.396451, 'l2': -0.0076} | WLTP | NEDC | 50 | TRUE | TRUE | (-0.12235977275530732, -0.22267234645274994) | 1560 | 0.4 | 0.008 | 43600 | 0.13263 | 1 | 84 | 4807.5036 | 3600 | 270 | 88.3 | 85 | 153.1061 | 81.1641 | 0.34312 | 0.33813 | 0.03316 | 0.02906 | 2.68 | 3.153 | diesel | {1: 3.58, 2: 1.95, 3: 1.19, 4: 0.84, 5: 0.94, 6: 0.79} | automatic |  | 1 | 0 | 0.35 | 802.1335 | 80 | 99 | 23 | 25 | 47.889 | Volvo S60 D2 Momentum 2013 - 2015 | 2 | 126.74 | 0.31398 | 1432.1 | 0.9984 | 55.5797 | 80 | 1 | 0 | 95 | 80 | [ 0 1 2 ..., 2822 2823 2824] | 1357.1 | 1645 | 1470 | [ 0. 0. 0. ..., 0. 0. 0.] | 142.2355 | 4 | 107 | 126.74 | 142.2355 | 1432.1 | 0.18449 | 126.74 | 0.18449 | 0 | 0 | 221 | 190.6735 | 206.2567 | 1771.8 | -0.13722 | 190.6735 | -0.13722
3 |  | CMV([(0, (0.0, 2.0)), (1, (1.281136773808053, 21.151246754189181)), (2, (15.814678065181734, 37.955099295898904)), (3, (26.042436556792708, 58.309212801619729)), (4, (45.61301756165134, 82.64624997490759)), (5, (43.190233079770827, 73.15854118638272)), (6, (56.783177858555845, 10000.0))], velocity_speed_ratios={}) |  | MVL([(0, (0.0, 10.0)), (1, (9.9211733962112891, 26.798447432645627)), (2, (24.644938395116657, 48.327337251008295)), (3, (36.992389025992068, 74.627559250049202)), (4, (55.272340499149877, 102.50309657556896)), (5, (49.183230414099896, 88.501810349650185)), (6, (62.24867219101872, 10000.0))], velocity_speed_ratios={}) | 103 | 1.2 | (-75.778772691352358, -15.155754538270472, 0.0) | 0.67469 | 1.536 | 13.6758 | 0 | 0 | 0.5 | 73.2369 | {'trg': 85.0, 'l': -1.55291, 'a2': -0.0012, 'c': -0.0015487728823199997, 'b': 0.021678856499999996, 't': 2.7, 'b2': 0, 'a': 0.396451, 'l2': -0.0076} | WLTP | NEDC | 50 |  | TRUE | (-0.12235977275530732, -0.22267234645274994) | 1560 | 0.4 | 0.008 | 43600 | 0.13263 | 1 | 84 | 4807.5036 | 3600 | 270 | 88.3 | 85 | 151.5081 | 80.3285 | 0.34312 | 0.33813 | 0.03316 | 0.02906 | 2.96 | 3.153 | diesel | {1: 3.58, 2: 1.95, 3: 1.24, 4: 0.87, 5: 0.94, 6: 0.79} | manual | [0 0 0 ..., 0 0 0] | 1 | 1 | 0.35 | 802.1335 | 80 | 99 | 23 | 25 | 47.889 | Volvo S60 D2 Momentum 2013 - 2015 | 2 | 110.4397 | 0.31398 | 1417.1 | 0.9984 | 55.5797 | 80 | 1 | 0 | 95 | 80 | [ 0 1 2 ..., 2822 2823 2824] | 1342.1 | 1627 | 1360 | [ 0. 0. 0. ..., 0. 0. 0.] | 131.0747 | 4 | 103 | 110.4397 | 131.0747 | 1417.1 | 0.07223 | 110.4397 | 0.07223 | 350 | 350 | 159 | 137.374 | 163.2799 | 1408.2 | -0.13601 | 137.374 | -0.13601
4 | CMV([(0, (0.0, 2.0)), (1, (1.4149868845044167, 23.361078504626857)), (2, (17.466957863036544, 41.920557431291328)), (3, (29.971829655729319, 67.107153727287425)), (4, (52.177790878093695, 94.540966122682136)), (5, (47.702645491090166, 80.801970862571949)), (6, (62.715748679598988, 10000.0))], velocity_speed_ratios={}) | CMV([(0, (0.0, 2.0)), (1, (1.4149868845044167, 23.361078504626857)), (2, (17.466957863036544, 41.920557431291328)), (3, (29.971829655729319, 67.107153727287425)), (4, (52.177790878093695, 94.540966122682136)), (5, (47.702645491090166, 80.801970862571949)), (6, (62.715748679598988, 10000.0))], velocity_speed_ratios={}) | MVL([(0, (0.0, 10.0)), (1, (10.957713900293067, 29.598285224116065)), (2, (27.219782705054222, 53.376462038427071)), (3, (42.573957318763732, 85.887681384479038)), (4, (63.227314878025389, 117.25567444092269)), (5, (54.321776875274509, 97.74826814737483)), (6, (68.752264807990812, 10000.0))], velocity_speed_ratios={}) | MVL([(0, (0.0, 10.0)), (1, (10.957713900293067, 29.598285224116065)), (2, (27.219782705054222, 53.376462038427071)), (3, (42.573957318763732, 85.887681384479038)), (4, (63.227314878025389, 117.25567444092269)), (5, (54.321776875274509, 97.74826814737483)), (6, (68.752264807990812, 10000.0))], velocity_speed_ratios={}) | 107 | 1.2 | (-75.778772691352358, -15.155754538270472, 0.0) | 0.67469 | 1.536 | 13.6758 | 0 | 0 | 0.5 | 73.2369 | {'trg': 85.0, 'l': -1.55291, 'a2': -0.0012, 'c': -0.0015487728823199997, 'b': 0.021678856499999996, 't': 2.7, 'b2': 0, 'a': 0.396451, 'l2': -0.0076} | WLTP | NEDC | 50 | TRUE | TRUE | (-0.12235977275530732, -0.22267234645274994) | 1560 | 0.4 | 0.008 | 43600 | 0.13263 | 1 | 84 | 4807.5036 | 3600 | 270 | 88.3 | 85 | 153.1061 | 81.1641 | 0.34312 | 0.33813 | 0.03316 | 0.02906 | 2.68 | 3.153 | diesel | {1: 3.58, 2: 1.95, 3: 1.19, 4: 0.84, 5: 0.94, 6: 0.79} | automatic |  | 1 | 0 | 0.35 | 802.1335 | 80 | 99 | 23 | 25 | 47.889 | Volvo S60 D2 R-Design 2013 - 2015 | 2 | 126.74 | 0.31398 | 1432.1 | 0.9984 | 55.5797 | 80 | 1 | 0 | 95 | 80 | [ 0 1 2 ..., 2822 2823 2824] | 1357.1 | 1645 | 1470 | [ 0. 0. 0. ..., 0. 0. 0.] | 142.2355 | 4 | 107 | 126.74 | 142.2355 | 1432.1 | 0.18449 | 126.74 | 0.18449 |  |  | 139 | 121.2625 | 150.4456 | 1660.75 | -0.12761 | 121.2625 | -0.12761
5 |  | CMV([(0, (0.0, 2.0)), (1, (1.2779676044181592, 21.098924562568513)), (2, (15.775557032470902, 37.861209134178388)), (3, (25.978014947436577, 58.164972330080992)), (4, (45.500183879883394, 82.441806568891352)), (5, (43.083392680355921, 72.977567683726946)), (6, (56.64271236508997, 10000.0))], velocity_speed_ratios={}) |  | MVL([(0, (0.0, 10.0)), (1, (9.8966312242262919, 26.732155666585573)), (2, (24.58397380025497, 48.207789111385608)), (3, (36.90088033671158, 74.442951812925415)), (4, (55.135612389240876, 102.24953295716541)), (5, (49.061565037294621, 88.282881946341149)), (6, (62.094686613130015, 10000.0))], velocity_speed_ratios={}) | 103 | 1.2 | (-75.778772691352358, -15.155754538270472, 0.0) | 0.67469 | 1.536 | 13.6758 | 0 | 0 | 0.5 | 73.2369 | {'trg': 85.0, 'l': -1.55291, 'a2': -0.0012, 'c': -0.0015487728823199997, 'b': 0.021678856499999996, 't': 2.7, 'b2': 0, 'a': 0.396451, 'l2': -0.0076} | WLTP | NEDC | 50 |  | TRUE | (-0.12235977275530732, -0.22267234645274994) | 1560 | 0.4 | 0.008 | 43600 | 0.13263 | 1 | 84 | 4807.5036 | 3600 | 270 | 88.3 | 85 | 151.5081 | 80.3285 | 0.34312 | 0.33813 | 0.03316 | 0.02906 | 2.96 | 3.153 | diesel | {1: 3.58, 2: 1.95, 3: 1.24, 4: 0.87, 5: 0.94, 6: 0.79} | manual | [0 0 0 ..., 0 0 0] | 1 | 1 | 0.35 | 802.1335 | 80 | 99 | 23 | 25 | 47.889 | Volvo S60 D2 R-Design 2013 - 2015 | 2 | 110.5282 | 0.3132 | 1417.1 | 0.9984 | 55.5797 | 80 | 1 | 0 | 95 | 80 | [ 0 1 2 ..., 2822 2823 2824] | 1342.1 | 1627 | 1360 | [ 0. 0. 0. ..., 0. 0. 0.] | 131.1363 | 4 | 103 | 110.5282 | 131.1363 | 1417.1 | 0.073089 | 110.5282 | 0.073089 |  |  | 184 | 161.1413 | 190.5657 | 1479.85 | -0.12423 | 161.1413 | -0.12423
6 | CMV([(0, (0.0, 2.0)), (1, (1.4149868845044167, 23.361078504626857)), (2, (17.466957863036544, 41.920557431291328)), (3, (29.971829655729319, 67.107153727287425)), (4, (52.177790878093695, 94.540966122682136)), (5, (47.702645491090166, 80.801970862571949)), (6, (62.715748679598988, 10000.0))], velocity_speed_ratios={}) | CMV([(0, (0.0, 2.0)), (1, (1.4149868845044167, 23.361078504626857)), (2, (17.466957863036544, 41.920557431291328)), (3, (29.971829655729319, 67.107153727287425)), (4, (52.177790878093695, 94.540966122682136)), (5, (47.702645491090166, 80.801970862571949)), (6, (62.715748679598988, 10000.0))], velocity_speed_ratios={}) | MVL([(0, (0.0, 10.0)), (1, (10.957713900293067, 29.598285224116065)), (2, (27.219782705054222, 53.376462038427071)), (3, (42.573957318763732, 85.887681384479038)), (4, (63.227314878025389, 117.25567444092269)), (5, (54.321776875274509, 97.74826814737483)), (6, (68.752264807990812, 10000.0))], velocity_speed_ratios={}) | MVL([(0, (0.0, 10.0)), (1, (10.957713900293067, 29.598285224116065)), (2, (27.219782705054222, 53.376462038427071)), (3, (42.573957318763732, 85.887681384479038)), (4, (63.227314878025389, 117.25567444092269)), (5, (54.321776875274509, 97.74826814737483)), (6, (68.752264807990812, 10000.0))], velocity_speed_ratios={}) | 107 | 1.2 | (-75.778772691352358, -15.155754538270472, 0.0) | 0.67469 | 1.536 | 13.6758 | 0 | 0 | 0.5 | 73.2369 | {'trg': 85.0, 'l': -1.55291, 'a2': -0.0012, 'c': -0.0015487728823199997, 'b': 0.021678856499999996, 't': 2.7, 'b2': 0, 'a': 0.396451, 'l2': -0.0076} | WLTP | NEDC | 50 | TRUE | TRUE | (-0.12235977275530732, -0.22267234645274994) | 1560 | 0.4 | 0.008 | 43600 | 0.13263 | 1 | 84 | 4807.5036 | 3600 | 270 | 88.3 | 85 | 153.1061 | 81.1641 | 0.34312 | 0.33813 | 0.03316 | 0.02906 | 2.68 | 3.153 | diesel | {1: 3.58, 2: 1.95, 3: 1.19, 4: 0.84, 5: 0.94, 6: 0.79} | automatic |  | 1 | 0 | 0.35 | 802.1335 | 80 | 99 | 23 | 25 | 47.889 | Volvo S60 D2 Summum 2013 - 2015 | 2 | 126.74 | 0.31398 | 1432.1 | 0.9984 | 55.5797 | 80 | 1 | 0 | 95 | 80 | [ 0 1 2 ..., 2822 2823 2824] | 1357.1 | 1645 | 1470 | [ 0. 0. 0. ..., 0. 0. 0.] | 142.2355 | 4 | 107 | 126.74 | 142.2355 | 1432.1 | 0.18449 | 126.74 | 0.18449 |  |  | 178 | 156.894 | 173.1572 | 1400.5 | -0.11857 | 156.894 | -0.11857
7 |  | CMV([(0, (0.0, 2.0)), (1, (1.281136773808053, 21.151246754189181)), (2, (15.814678065181734, 37.955099295898904)), (3, (26.042436556792708, 58.309212801619729)), (4, (45.61301756165134, 82.64624997490759)), (5, (43.190233079770827, 73.15854118638272)), (6, (56.783177858555845, 10000.0))], velocity_speed_ratios={}) |  | MVL([(0, (0.0, 10.0)), (1, (9.9211733962112891, 26.798447432645627)), (2, (24.644938395116657, 48.327337251008295)), (3, (36.992389025992068, 74.627559250049202)), (4, (55.272340499149877, 102.50309657556896)), (5, (49.183230414099896, 88.501810349650185)), (6, (62.24867219101872, 10000.0))], velocity_speed_ratios={}) | 103 | 1.2 | (-75.778772691352358, -15.155754538270472, 0.0) | 0.67469 | 1.536 | 13.6758 | 0 | 0 | 0.5 | 73.2369 | {'trg': 85.0, 'l': -1.55291, 'a2': -0.0012, 'c': -0.0015487728823199997, 'b': 0.021678856499999996, 't': 2.7, 'b2': 0, 'a': 0.396451, 'l2': -0.0076} | WLTP | NEDC | 50 |  | TRUE | (-0.12235977275530732, -0.22267234645274994) | 1560 | 0.4 | 0.008 | 43600 | 0.13263 | 1 | 84 | 4807.5036 | 3600 | 270 | 88.3 | 85 | 151.5081 | 80.3285 | 0.34312 | 0.33813 | 0.03316 | 0.02906 | 2.96 | 3.153 | diesel | {1: 3.58, 2: 1.95, 3: 1.24, 4: 0.87, 5: 0.94, 6: 0.79} | manual | [0 0 0 ..., 0 0 0] | 1 | 1 | 0.35 | 802.1335 | 80 | 99 | 23 | 25 | 47.889 | Volvo S60 D2 Summum 2013 - 2015 | 2 | 110.4397 | 0.31398 | 1417.1 | 0.9984 | 55.5797 | 80 | 1 | 0 | 95 | 80 | [ 0 1 2 ..., 2822 2823 2824] | 1342.1 | 1627 | 1360 | [ 0. 0. 0. ..., 0. 0. 0.] | 131.0747 | 4 | 103 | 110.4397 | 131.0747 | 1417.1 | 0.07223 | 110.4397 | 0.07223 |  |  | 147 | 130.7994 | 159.6063 | 1113.975 | -0.11021 | 130.7994 | -0.11021
8 | CMV([(0, (0.0, 2.0)), (1, (0.96266035072699851, 15.893280900975615)), (2, (11.215178820697343, 26.916338353925159)), (3, (18.248305913982232, 40.858095228033065)), (4, (29.950844012592636, 54.267949667625125)), (5, (36.669706580337959, 62.113631899030686)), (6, (49.431142630903359, 75.675692583613198)), (7, (62.983743642156796, 96.873276238413141)), (8, (75.369175048951945, 10000.0))], velocity_speed_ratios={}) | CMV([(0, (0.0, 2.0)), (1, (0.96266035072699851, 15.893280900975615)), (2, (11.215178820697343, 26.916338353925159)), (3, (18.248305913982232, 40.858095228033065)), (4, (29.950844012592636, 54.267949667625125)), (5, (36.669706580337959, 62.113631899030686)), (6, (49.431142630903359, 75.675692583613198)), (7, (62.983743642156796, 96.873276238413141)), (8, (75.369175048951945, 10000.0))], velocity_speed_ratios={}) | MVL([(0, (0.0, 10.0)), (1, (7.4548794917747552, 20.136649990748641)), (2, (17.47726953322125, 34.271941987329832)), (3, (25.921093441591516, 52.292592816301749)), (4, (36.293438518146836, 67.30653704708412)), (5, (41.757927645982654, 75.140493253564287)), (6, (54.188988881941583, 87.445224913276022)), (7, (64.951112841604797, 113.24583428087146)), (8, (75.290139466316091, 10000.0))], velocity_speed_ratios={}) | MVL([(0, (0.0, 10.0)), (1, (7.4548794917747552, 20.136649990748641)), (2, (17.47726953322125, 34.271941987329832)), (3, (25.921093441591516, 52.292592816301749)), (4, (36.293438518146836, 67.30653704708412)), (5, (41.757927645982654, 75.140493253564287)), (6, (54.188988881941583, 87.445224913276022)), (7, (64.951112841604797, 113.24583428087146)), (8, (75.290139466316091, 10000.0))], velocity_speed_ratios={}) | 109 | 1.2 | (-75.778772691352358, -15.155754538270472, 0.0) | 0.67469 | 1.536 | 13.6758 | 0 | 0 | 0.5 | 76.8737 | {'trg': 85.0, 'l': -1.55291, 'a2': -0.0012, 'c': -0.002102515963120001, 'b': 0.02817209150000001, 't': 2.7, 'b2': 0, 'a': 0.371951, 'l2': -0.0076} | WLTP | NEDC | 50 | TRUE | TRUE | (-0.13952717526112118, -0.2272412869828366) | 1969 | 0.4 | 0.008 | 43600 | 0.17057 | 1 | 133 | 5355.0405 | 4250 | 400 | 93.2 | 85 | 159.4626 | 84.8961 | 0.34312 | 0.33813 | 0.03316 | 0.02906 | 2.67 | 3.153 | diesel | {1: 5.25, 2: 3.03, 3: 1.95, 4: 1.46, 5: 1.22, 6: 1.0, 7: 0.81, 8: 0.67} | automatic |  | 1 | 0 | 0.35 | 771.6974 | 80 | 99 | 23 | 25 | 49.0152 | Volvo S60 D4 Kinetic 2013 - 2015 | 2 | 144.1412 | 0.31209 | 1499.1 | 0.89936 | 60.1947 | 80 | 1 | 0 | 95 | 80 | [ 0 1 2 ..., 2822 2823 2824] | 1424.1 | 1717 | 1470 | [ 0. 0. 0. ..., 0. 0. 0.] | 153.951 | 4 | 109 | 144.1412 | 153.951 | 1499.1 | 0.3224 | 144.1412 | 0.3224 |  |  | 195 | 176.4865 | 191.401 | 1419.875 | -0.094941 | 176.4865 | -0.094941
9 |  | CMV([(0, (0.0, 2.0)), (1, (0.99981413587982904, 16.506680573583395)), (2, (12.600430260575163, 30.240930592454887)), (3, (21.177764469863472, 47.417175134242946)), (4, (36.868251904095189, 66.80160458328163)), (5, (48.744297986040749, 82.566392388452371)), (6, (64.830116329949888, 10000.0))], velocity_speed_ratios={}) |  | MVL([(0, (0.0, 10.0)), (1, (7.7425998604057771, 20.913822091883812)), (2, (19.635987924884141, 38.505067267306934)), (3, (30.082288969450598, 60.687288968208776)), (4, (44.675723768927625, 82.8515671077881)), (5, (55.507967155284184, 99.882735247565932)), (6, (71.070144569596238, 10000.0))], velocity_speed_ratios={}) | 99 | 1.2 | (-75.778772691352358, -15.155754538270472, 0.0) | 0.67469 | 1.536 | 13.6758 | 0 | 0 | 0.5 | 76.8737 | {'trg': 85.0, 'l': -1.55291, 'a2': -0.0012, 'c': -0.002102515963120001, 'b': 0.02817209150000001, 't': 2.7, 'b2': 0, 'a': 0.371951, 'l2': -0.0076} | WLTP | NEDC | 50 |  | TRUE | (-0.13952717526112118, -0.2272412869828366) | 1969 | 0.4 | 0.008 | 43600 | 0.17057 | 1 | 133 | 5355.0405 | 4250 | 400 | 93.2 | 85 | 157.5178 | 83.7821 | 0.34312 | 0.33813 | 0.03316 | 0.02906 | 3.77 | 3.153 | diesel | {1: 3.58, 2: 1.91, 3: 1.19, 4: 0.84, 5: 0.65, 6: 0.54} | manual | [0 0 0 ..., 0 0 0] | 1 | 1 | 0.35 | 771.6974 | 80 | 99 | 23 | 25 | 49.0152 | Volvo S60 D4 Kinetic 2013 - 2015 | 2 | 134.2544 | 0.31209 | 1479.1 | 0.89936 | 60.1947 | 80 | 1 | 0 | 95 | 80 | [ 0 1 2 ..., 2822 2823 2824] | 1404.1 | 1695 | 1470 | [ 0. 0. 0. ..., 0. 0. 0.] | 142.8782 | 4 | 99 | 134.2544 | 142.8782 | 1479.1 | 0.3561 | 134.2544 | 0.3561 |  |  | 155 | 140.4429 | 145.0738 | 1086.375 | -0.093917 | 140.4429 | -0.093917
10 |  | CMV([(0, (0.0, 2.0)), (1, (1.0058792706821849, 16.606814427692299)), (2, (12.676867775664725, 30.424380009711349)), (3, (21.30623434412588, 47.704820156267978)), (4, (37.091904390793403, 67.206840638935859)), (5, (49.039993683392915, 83.067261782081715)), (6, (65.223392820732386, 10000.0))], velocity_speed_ratios={}) |  | MVL([(0, (0.0, 10.0)), (1, (7.7895685020650971, 21.040690822448557)), (2, (19.755104978212309, 38.738649105339746)), (3, (30.264776025009756, 61.055433981539473)), (4, (44.946738427880121, 83.354166446067069)), (5, (55.844693043946762, 100.48865011910493)), (6, (71.5012747084577, 10000.0))], velocity_speed_ratios={}) | 99 | 1.2 | (-75.778772691352358, -15.155754538270472, 0.0) | 0.67469 | 1.536 | 13.6758 | 0 | 0 | 0.5 | 76.8737 | {'trg': 85.0, 'l': -1.55291, 'a2': -0.0012, 'c': -0.002102515963120001, 'b': 0.02817209150000001, 't': 2.7, 'b2': 0, 'a': 0.371951, 'l2': -0.0076} | WLTP | NEDC | 50 |  | TRUE | (-0.13952717526112118, -0.2272412869828366) | 1969 | 0.4 | 0.008 | 43600 | 0.17057 | 1 | 133 | 5355.0405 | 4250 | 400 | 93.2 | 85 | 157.5178 | 83.7821 | 0.34312 | 0.33813 | 0.03316 | 0.02906 | 3.77 | 3.153 | diesel | {1: 3.58, 2: 1.91, 3: 1.19, 4: 0.84, 5: 0.65, 6: 0.54} | manual | [0 0 0 ..., 0 0 0] | 1 | 1 | 0.35 | 771.6974 | 80 | 99 | 23 | 25 | 49.0152 | Volvo S60 D4 Momentum 2013 - 2015 | 2 | 133.9069 | 0.31398 | 1479.1 | 0.89936 | 60.1947 | 80 | 1 | 0 | 95 | 80 | [ 0 1 2 ..., 2822 2823 2824] | 1404.1 | 1695 | 1470 | [ 0. 0. 0. ..., 0. 0. 0.] | 142.7178 | 4 | 99 | 133.9069 | 142.7178 | 1479.1 | 0.3526 | 133.9069 | 0.3526 |  |  | 155 | 140.4429 | 145.0738 | 1086.375 | -0.093917 | 140.4429 | -0.093917
11 | CMV([(0, (0.0, 2.0)), (1, (0.96850010092307304, 15.98969371177399)), (2, (11.283213037197189, 27.079619922612636)), (3, (18.359004924239308, 41.105951150881602)), (4, (30.132533688565111, 54.597153284947417)), (5, (36.892154639023254, 62.490429482713587)), (6, (49.731004908032574, 76.13476118477611)), (7, (63.365819551906299, 97.460934942212901)), (8, (75.826384234349163, 10000.0))], velocity_speed_ratios={}) | CMV([(0, (0.0, 2.0)), (1, (0.96850010092307304, 15.98969371177399)), (2, (11.283213037197189, 27.079619922612636)), (3, (18.359004924239308, 41.105951150881602)), (4, (30.132533688565111, 54.597153284947417)), (5, (36.892154639023254, 62.490429482713587)), (6, (49.731004908032574, 76.13476118477611)), (7, (63.365819551906299, 97.460934942212901)), (8, (75.826384234349163, 10000.0))], velocity_speed_ratios={}) | MVL([(0, (0.0, 10.0)), (1, (7.500102746208082, 20.258804191493432)), (2, (17.583291234547577, 34.47984457705342)), (3, (26.078337593585189, 52.609813400822162)), (4, (36.513604036070689, 67.714836155508991)), (5, (42.011242188307094, 75.596315195206799)), (6, (54.517713502426282, 87.975690584732675)), (7, (65.345123328964718, 113.9328132163256)), (8, (75.746869201137798, 10000.0))], velocity_speed_ratios={}) | MVL([(0, (0.0, 10.0)), (1, (7.500102746208082, 20.258804191493432)), (2, (17.583291234547577, 34.47984457705342)), (3, (26.078337593585189, 52.609813400822162)), (4, (36.513604036070689, 67.714836155508991)), (5, (42.011242188307094, 75.596315195206799)), (6, (54.517713502426282, 87.975690584732675)), (7, (65.345123328964718, 113.9328132163256)), (8, (75.746869201137798, 10000.0))], velocity_speed_ratios={}) | 109 | 1.2 | (-75.778772691352358, -15.155754538270472, 0.0) | 0.67469 | 1.536 | 13.6758 | 0 | 0 | 0.5 | 76.8737 | {'trg': 85.0, 'l': -1.55291, 'a2': -0.0012, 'c': -0.002102515963120001, 'b': 0.02817209150000001, 't': 2.7, 'b2': 0, 'a': 0.371951, 'l2': -0.0076} | WLTP | NEDC | 50 | TRUE | TRUE | (-0.13952717526112118, -0.2272412869828366) | 1969 | 0.4 | 0.008 | 43600 | 0.17057 | 1 | 133 | 5355.0405 | 4250 | 400 | 93.2 | 85 | 159.4626 | 84.8961 | 0.34312 | 0.33813 | 0.03316 | 0.02906 | 2.67 | 3.153 | diesel | {1: 5.25, 2: 3.03, 3: 1.95, 4: 1.46, 5: 1.22, 6: 1.0, 7: 0.81, 8: 0.67} | automatic |  | 1 | 0 | 0.35 | 771.6974 | 80 | 99 | 23 | 25 | 49.0152 | Volvo S60 D4 Momentum 2013 - 2015 | 2 | 143.9989 | 0.31398 | 1499.1 | 0.89936 | 60.1947 | 80 | 1 | 0 | 95 | 80 | [ 0 1 2 ..., 2822 2823 2824] | 1424.1 | 1717 | 1470 | [ 0. 0. 0. ..., 0. 0. 0.] | 154.2436 | 4 | 109 | 143.9989 | 154.2436 | 1499.1 | 0.32109 | 143.9989 | 0.32109 |  |  | 221 | 200.4935 | 225.8784 | 1589.45 | -0.09279 | 200.4935 | -0.09279
12 | CMV([(0, (0.0, 2.0)), (1, (0.96610430608156594, 15.950139739941219)), (2, (11.255301565051365, 27.012632615477891)), (3, (18.313589947771288, 41.004266674412612)), (4, (30.057994337765049, 54.462095396903443)), (5, (36.800893901216398, 62.335845865783085)), (6, (49.607984492331987, 75.946425357106079)), (7, (63.209070467971621, 97.219844203078779)), (8, (75.638811243881079, 10000.0))], velocity_speed_ratios={}) | CMV([(0, (0.0, 2.0)), (1, (0.96610430608156594, 15.950139739941219)), (2, (11.255301565051365, 27.012632615477891)), (3, (18.313589947771288, 41.004266674412612)), (4, (30.057994337765049, 54.462095396903443)), (5, (36.800893901216398, 62.335845865783085)), (6, (49.607984492331987, 75.946425357106079)), (7, (63.209070467971621, 97.219844203078779)), (8, (75.638811243881079, 10000.0))], velocity_speed_ratios={}) | MVL([(0, (0.0, 10.0)), (1, (7.4815496170416402, 20.208689649914323)), (2, (17.539795153962459, 34.394551210852491)), (3, (26.013827175235988, 52.479671628572255)), (4, (36.423279725199606, 67.547328836717554)), (5, (41.907318278310477, 75.409311330355365)), (6, (54.382852125896342, 87.758063652654883)), (7, (65.183478008287963, 113.65097571737034)), (8, (75.559492908332629, 10000.0))], velocity_speed_ratios={}) | MVL([(0, (0.0, 10.0)), (1, (7.4815496170416402, 20.208689649914323)), (2, (17.539795153962459, 34.394551210852491)), (3, (26.013827175235988, 52.479671628572255)), (4, (36.423279725199606, 67.547328836717554)), (5, (41.907318278310477, 75.409311330355365)), (6, (54.382852125896342, 87.758063652654883)), (7, (65.183478008287963, 113.65097571737034)), (8, (75.559492908332629, 10000.0))], velocity_speed_ratios={}) | 109 | 1.2 | (-75.778772691352358, -15.155754538270472, 0.0) | 0.67469 | 1.536 | 13.6758 | 0 | 0 | 0.5 | 76.8737 | {'trg': 85.0, 'l': -1.55291, 'a2': -0.0012, 'c': -0.002102515963120001, 'b': 0.02817209150000001, 't': 2.7, 'b2': 0, 'a': 0.371951, 'l2': -0.0076} | WLTP | NEDC | 50 | TRUE | TRUE | (-0.13952717526112118, -0.2272412869828366) | 1969 | 0.4 | 0.008 | 43600 | 0.17057 | 1 | 133 | 5355.0405 | 4250 | 400 | 93.2 | 85 | 159.4626 | 84.8961 | 0.34312 | 0.33813 | 0.03316 | 0.02906 | 2.67 | 3.153 | diesel | {1: 5.25, 2: 3.03, 3: 1.95, 4: 1.46, 5: 1.22, 6: 1.0, 7: 0.81, 8: 0.67} | automatic |  | 1 | 0 | 0.35 | 771.6974 | 80 | 99 | 23 | 25 | 49.0152 | Volvo S60 D4 R-Design 2013 - 2015 | 2 | 144.1389 | 0.3132 | 1499.1 | 0.89936 | 60.1947 | 80 | 1 | 0 | 95 | 80 | [ 0 1 2 ..., 2822 2823 2824] | 1424.1 | 1717 | 1470 | [ 0. 0. 0. ..., 0. 0. 0.] | 153.9245 | 4 | 109 | 144.1389 | 153.9245 | 1499.1 | 0.32238 | 144.1389 | 0.32238 |  |  | 155 | 140.763 | 146.5154 | 1126.375 | -0.091851 | 140.763 | -0.091851
13 |  | CMV([(0, (0.0, 2.0)), (1, (1.0033910103654513, 16.565733874059099)), (2, (12.645508796564506, 30.3491187138025)), (3, (21.253528757120833, 47.586811947557955)), (4, (37.00014952869639, 67.040589957120446)), (5, (48.918682633675694, 82.86177691214111)), (6, (65.062048626842696, 10000.0))], velocity_speed_ratios={}) |  | MVL([(0, (0.0, 10.0)), (1, (7.7702993166339063, 20.988642114878857)), (2, (19.706236445772173, 38.6428206633963)), (3, (30.189909544137965, 60.904400136897088)), (4, (44.835552931910165, 83.147971855277376)), (5, (55.706549096008374, 100.24006967047524)), (6, (71.324400813509783, 10000.0))], velocity_speed_ratios={}) | 99 | 1.2 | (-75.778772691352358, -15.155754538270472, 0.0) | 0.67469 | 1.536 | 13.6758 | 0 | 0 | 0.5 | 76.8737 | {'trg': 85.0, 'l': -1.55291, 'a2': -0.0012, 'c': -0.002102515963120001, 'b': 0.02817209150000001, 't': 2.7, 'b2': 0, 'a': 0.371951, 'l2': -0.0076} | WLTP | NEDC | 50 |  | TRUE | (-0.13952717526112118, -0.2272412869828366) | 1969 | 0.4 | 0.008 | 43600 | 0.17057 | 1 | 133 | 5355.0405 | 4250 | 400 | 93.2 | 85 | 157.5178 | 83.7821 | 0.34312 | 0.33813 | 0.03316 | 0.02906 | 3.77 | 3.153 | diesel | {1: 3.58, 2: 1.91, 3: 1.19, 4: 0.84, 5: 0.65, 6: 0.54} | manual | [0 0 0 ..., 0 0 0] | 1 | 1 | 0.35 | 771.6974 | 80 | 99 | 23 | 25 | 49.0152 | Volvo S60 D4 R-Design 2013 - 2015 | 2 | 134.0449 | 0.3132 | 1479.1 | 0.89936 | 60.1947 | 80 | 1 | 0 | 95 | 80 | [ 0 1 2 ..., 2822 2823 2824] | 1404.1 | 1695 | 1470 | [ 0. 0. 0. ..., 0. 0. 0.] | 142.7715 | 4 | 99 | 134.0449 | 142.7715 | 1479.1 | 0.35399 | 134.0449 | 0.35399 |  |  | 155 | 140.763 | 146.5154 | 1126.375 | -0.091851 | 140.763 | -0.091851
14 |  | CMV([(0, (0.0, 2.0)), (1, (1.0058792706821849, 16.606814427692299)), (2, (12.676867775664725, 30.424380009711349)), (3, (21.30623434412588, 47.704820156267978)), (4, (37.091904390793403, 67.206840638935859)), (5, (49.039993683392915, 83.067261782081715)), (6, (65.223392820732386, 10000.0))], velocity_speed_ratios={}) |  | MVL([(0, (0.0, 10.0)), (1, (7.7895685020650971, 21.040690822448557)), (2, (19.755104978212309, 38.738649105339746)), (3, (30.264776025009756, 61.055433981539473)), (4, (44.946738427880121, 83.354166446067069)), (5, (55.844693043946762, 100.48865011910493)), (6, (71.5012747084577, 10000.0))], velocity_speed_ratios={}) | 99 | 1.2 | (-75.778772691352358, -15.155754538270472, 0.0) | 0.67469 | 1.536 | 13.6758 | 0 | 0 | 0.5 | 76.8737 | {'trg': 85.0, 'l': -1.55291, 'a2': -0.0012, 'c': -0.002102515963120001, 'b': 0.02817209150000001, 't': 2.7, 'b2': 0, 'a': 0.371951, 'l2': -0.0076} | WLTP | NEDC | 50 |  | TRUE | (-0.13952717526112118, -0.2272412869828366) | 1969 | 0.4 | 0.008 | 43600 | 0.17057 | 1 | 133 | 5355.0405 | 4250 | 400 | 93.2 | 85 | 157.5178 | 83.7821 | 0.34312 | 0.33813 | 0.03316 | 0.02906 | 3.77 | 3.153 | diesel | {1: 3.58, 2: 1.91, 3: 1.19, 4: 0.84, 5: 0.65, 6: 0.54} | manual | [0 0 0 ..., 0 0 0] | 1 | 1 | 0.35 | 771.6974 | 80 | 99 | 23 | 25 | 49.0152 | Volvo S60 D4 Summum 2013 - 2015 | 2 | 133.9069 | 0.31398 | 1479.1 | 0.89936 | 60.1947 | 80 | 1 | 0 | 95 | 80 | [ 0 1 2 ..., 2822 2823 2824] | 1404.1 | 1695 | 1470 | [ 0. 0. 0. ..., 0. 0. 0.] | 142.7178 | 4 | 99 | 133.9069 | 142.7178 | 1479.1 | 0.3526 | 133.9069 | 0.3526 |  |  | 185 | 168.4004 | 182.2037 | 1521.5 | -0.089728 | 168.4004 | -0.089728
15 | CMV([(0, (0.0, 2.0)), (1, (0.96850010092307304, 15.98969371177399)), (2, (11.283213037197189, 27.079619922612636)), (3, (18.359004924239308, 41.105951150881602)), (4, (30.132533688565111, 54.597153284947417)), (5, (36.892154639023254, 62.490429482713587)), (6, (49.731004908032574, 76.13476118477611)), (7, (63.365819551906299, 97.460934942212901)), (8, (75.826384234349163, 10000.0))], velocity_speed_ratios={}) | CMV([(0, (0.0, 2.0)), (1, (0.96850010092307304, 15.98969371177399)), (2, (11.283213037197189, 27.079619922612636)), (3, (18.359004924239308, 41.105951150881602)), (4, (30.132533688565111, 54.597153284947417)), (5, (36.892154639023254, 62.490429482713587)), (6, (49.731004908032574, 76.13476118477611)), (7, (63.365819551906299, 97.460934942212901)), (8, (75.826384234349163, 10000.0))], velocity_speed_ratios={}) | MVL([(0, (0.0, 10.0)), (1, (7.500102746208082, 20.258804191493432)), (2, (17.583291234547577, 34.47984457705342)), (3, (26.078337593585189, 52.609813400822162)), (4, (36.513604036070689, 67.714836155508991)), (5, (42.011242188307094, 75.596315195206799)), (6, (54.517713502426282, 87.975690584732675)), (7, (65.345123328964718, 113.9328132163256)), (8, (75.746869201137798, 10000.0))], velocity_speed_ratios={}) | MVL([(0, (0.0, 10.0)), (1, (7.500102746208082, 20.258804191493432)), (2, (17.583291234547577, 34.47984457705342)), (3, (26.078337593585189, 52.609813400822162)), (4, (36.513604036070689, 67.714836155508991)), (5, (42.011242188307094, 75.596315195206799)), (6, (54.517713502426282, 87.975690584732675)), (7, (65.345123328964718, 113.9328132163256)), (8, (75.746869201137798, 10000.0))], velocity_speed_ratios={}) | 109 | 1.2 | (-75.778772691352358, -15.155754538270472, 0.0) | 0.67469 | 1.536 | 13.6758 | 0 | 0 | 0.5 | 76.8737 | {'trg': 85.0, 'l': -1.55291, 'a2': -0.0012, 'c': -0.002102515963120001, 'b': 0.02817209150000001, 't': 2.7, 'b2': 0, 'a': 0.371951, 'l2': -0.0076} | WLTP | NEDC | 50 | TRUE | TRUE | (-0.13952717526112118, -0.2272412869828366) | 1969 | 0.4 | 0.008 | 43600 | 0.17057 | 1 | 133 | 5355.0405 | 4250 | 400 | 93.2 | 85 | 159.4626 | 84.8961 | 0.34312 | 0.33813 | 0.03316 | 0.02906 | 2.67 | 3.153 | diesel | {1: 5.25, 2: 3.03, 3: 1.95, 4: 1.46, 5: 1.22, 6: 1.0, 7: 0.81, 8: 0.67} | automatic |  | 1 | 0 | 0.35 | 771.6974 | 80 | 99 | 23 | 25 | 49.0152 | Volvo S60 D4 Summum 2013 - 2015 | 2 | 143.9989 | 0.31398 | 1499.1 | 0.89936 | 60.1947 | 80 | 1 | 0 | 95 | 80 | [ 0 1 2 ..., 2822 2823 2824] | 1424.1 | 1717 | 1470 | [ 0. 0. 0. ..., 0. 0. 0.] | 154.2436 | 4 | 109 | 143.9989 | 154.2436 | 1499.1 | 0.32109 | 143.9989 | 0.32109 |  |  | 178 | 162.0952 | 180.1428 | 1489.5 | -0.089353 | 162.0952 | -0.089353
16 | CMV([(0, (0.0, 2.0)), (1, (0.97645294448537923, 16.120993163965817)), (2, (11.496549483321747, 27.591625665803765)), (3, (18.289405702076788, 40.950117965033137)), (4, (30.225323633087044, 54.765279433140797)), (5, (41.70958244807349, 70.650514892067378)), (6, (57.440549603739385, 10000.0))], velocity_speed_ratios={}) | CMV([(0, (0.0, 2.0)), (1, (0.97645294448537923, 16.120993163965817)), (2, (11.496549483321747, 27.591625665803765)), (3, (18.289405702076788, 40.950117965033137)), (4, (30.225323633087044, 54.765279433140797)), (5, (41.70958244807349, 70.650514892067378)), (6, (57.440549603739385, 10000.0))], velocity_speed_ratios={}) | MVL([(0, (0.0, 10.0)), (1, (7.5616898785015811, 20.425159466356888)), (2, (17.915745904222351, 35.131769474752858)), (3, (25.979474282676179, 52.410368926248367)), (4, (36.626043810562287, 67.923356818096551)), (5, (47.497127423012742, 85.467785014372623)), (6, (62.969317280229809, 10000.0))], velocity_speed_ratios={}) | MVL([(0, (0.0, 10.0)), (1, (7.5616898785015811, 20.425159466356888)), (2, (17.915745904222351, 35.131769474752858)), (3, (25.979474282676179, 52.410368926248367)), (4, (36.626043810562287, 67.923356818096551)), (5, (47.497127423012742, 85.467785014372623)), (6, (62.969317280229809, 10000.0))], velocity_speed_ratios={}) | 166 | 1.2 | (-75.778772691352358, -15.155754538270472, 0.0) | 0.67469 | 1.536 | 13.6758 | 0 | 0 | 0.5 | 80.7062 | {'trg': 85.0, 'l': -1.55291, 'a2': -0.0012, 'c': -0.00238503794312, 'b': 0.0314849665, 't': 2.7, 'b2': 0, 'a': 0.35945099999999996, 'l2': -0.0076} | WLTP | NEDC | 50 | TRUE | TRUE | (-0.15761800773057294, -0.23205598959522619) | 2400 | 0.4 | 0.008 | 43600 | 0.21056 | 1 | 158 | 5144.4494 | 4000 | 420 | 93.15 | 85 | 167.8405 | 88.851 | 0.34312 | 0.33813 | 0.03316 | 0.02906 | 3.33 | 3.153 | diesel | {1: 4.15, 2: 2.37, 3: 1.56, 4: 1.16, 5: 0.86, 6: 0.69} | automatic |  | 1 | 0 | 0.35 | 739.6242 | 80 | 99 | 23 | 25 | 50.2021 | Volvo S60 D5 AWD Kinetic 2013 - 2015 | 4 | 170.8791 | 0.31209 | 1570.1 | 0.79499 | 65.0579 | 80 | 1 | 0 | 95 | 80 | [ 0 1 2 ..., 2822 2823 2824] | 1495.1 | 1811 | 1590 | [ 0. 0. 0. ..., 0. 0. 0.] | 175.502 | 5 | 166 | 170.8791 | 175.502 | 1570.1 | 0.029392 | 170.8791 | 0.029392 |  |  | 248 | 226.257 | 236.1614 | 1742.75 | -0.087673 | 226.257 | -0.087673
17 | CMV([(0, (0.0, 2.0)), (1, (0.98237636417302909, 16.218787337081075)), (2, (11.566290568065405, 27.759003704454898)), (3, (18.400354034429036, 41.198532121942144)), (4, (30.408678374434228, 55.097499983271739)), (5, (41.962603715746326, 71.079099447234867)), (6, (57.78899904445619, 10000.0))], velocity_speed_ratios={}) | CMV([(0, (0.0, 2.0)), (1, (0.98237636417302909, 16.218787337081075)), (2, (11.566290568065405, 27.759003704454898)), (3, (18.400354034429036, 41.198532121942144)), (4, (30.408678374434228, 55.097499983271739)), (5, (41.962603715746326, 71.079099447234867)), (6, (57.78899904445619, 10000.0))], velocity_speed_ratios={}) | MVL([(0, (0.0, 10.0)), (1, (7.6075610727574654, 20.549063841257585)), (2, (18.02442751822878, 35.344888003550373)), (3, (26.137072588165335, 52.728303971544726)), (4, (36.848226999433251, 68.335397717045979)), (5, (47.785257456593172, 85.986255016714367)), (6, (63.351305675883786, 10000.0))], velocity_speed_ratios={}) | MVL([(0, (0.0, 10.0)), (1, (7.6075610727574654, 20.549063841257585)), (2, (18.02442751822878, 35.344888003550373)), (3, (26.137072588165335, 52.728303971544726)), (4, (36.848226999433251, 68.335397717045979)), (5, (47.785257456593172, 85.986255016714367)), (6, (63.351305675883786, 10000.0))], velocity_speed_ratios={}) | 166 | 1.2 | (-75.778772691352358, -15.155754538270472, 0.0) | 0.67469 | 1.536 | 13.6758 | 0 | 0 | 0.5 | 80.7062 | {'trg': 85.0, 'l': -1.55291, 'a2': -0.0012, 'c': -0.00238503794312, 'b': 0.0314849665, 't': 2.7, 'b2': 0, 'a': 0.35945099999999996, 'l2': -0.0076} | WLTP | NEDC | 50 | TRUE | TRUE | (-0.15761800773057294, -0.23205598959522619) | 2400 | 0.4 | 0.008 | 43600 | 0.21056 | 1 | 158 | 5144.4494 | 4000 | 420 | 93.15 | 85 | 167.8405 | 88.851 | 0.34312 | 0.33813 | 0.03316 | 0.02906 | 3.33 | 3.153 | diesel | {1: 4.15, 2: 2.37, 3: 1.56, 4: 1.16, 5: 0.86, 6: 0.69} | automatic |  | 1 | 0 | 0.35 | 739.6242 | 80 | 99 | 23 | 25 | 50.2021 | Volvo S60 D5 AWD Momentum 2013 - 2015 | 4 | 170.4658 | 0.31398 | 1570.1 | 0.79499 | 65.0579 | 80 | 1 | 0 | 95 | 80 | [ 0 1 2 ..., 2822 2823 2824] | 1495.1 | 1811 | 1590 | [ 0. 0. 0. ..., 0. 0. 0.] | 175.3157 | 5 | 166 | 170.4658 | 175.3157 | 1570.1 | 0.026902 | 170.4658 | 0.026902 |  |  | 174 | 158.8584 | 169.904 | 1659.45 | -0.087021 | 158.8584 | -0.087021
18 | CMV([(0, (0.0, 2.0)), (1, (0.97994624338784675, 16.17866665252911)), (2, (11.53767884231346, 27.690335794335812)), (3, (18.354836771977979, 41.096618626382011)), (4, (30.333455919922265, 54.961204379260906)), (5, (41.858800123549926, 70.903269894266984)), (6, (57.646045434358882, 10000.0))], velocity_speed_ratios={}) | CMV([(0, (0.0, 2.0)), (1, (0.97994624338784675, 16.17866665252911)), (2, (11.53767884231346, 27.690335794335812)), (3, (18.354836771977979, 41.096618626382011)), (4, (30.333455919922265, 54.961204379260906)), (5, (41.858800123549926, 70.903269894266984)), (6, (57.646045434358882, 10000.0))], velocity_speed_ratios={}) | MVL([(0, (0.0, 10.0)), (1, (7.5887421221376439, 20.498231279545134)), (2, (17.979840191466366, 35.257454765007758)), (3, (26.07241687608111, 52.597869087195157)), (4, (36.757074926160591, 68.166355304776943)), (5, (47.6670502687927, 85.773549384558819)), (6, (63.194592495166141, 10000.0))], velocity_speed_ratios={}) | MVL([(0, (0.0, 10.0)), (1, (7.5887421221376439, 20.498231279545134)), (2, (17.979840191466366, 35.257454765007758)), (3, (26.07241687608111, 52.597869087195157)), (4, (36.757074926160591, 68.166355304776943)), (5, (47.6670502687927, 85.773549384558819)), (6, (63.194592495166141, 10000.0))], velocity_speed_ratios={}) | 166 | 1.2 | (-75.778772691352358, -15.155754538270472, 0.0) | 0.67469 | 1.536 | 13.6758 | 0 | 0 | 0.5 | 80.7062 | {'trg': 85.0, 'l': -1.55291, 'a2': -0.0012, 'c': -0.00238503794312, 'b': 0.0314849665, 't': 2.7, 'b2': 0, 'a': 0.35945099999999996, 'l2': -0.0076} | WLTP | NEDC | 50 | TRUE | TRUE | (-0.15761800773057294, -0.23205598959522619) | 2400 | 0.4 | 0.008 | 43600 | 0.21056 | 1 | 158 | 5144.4494 | 4000 | 420 | 93.15 | 85 | 167.8405 | 88.851 | 0.34312 | 0.33813 | 0.03316 | 0.02906 | 3.33 | 3.153 | diesel | {1: 4.15, 2: 2.37, 3: 1.56, 4: 1.16, 5: 0.86, 6: 0.69} | automatic |  | 1 | 0 | 0.35 | 739.6242 | 80 | 99 | 23 | 25 | 50.2021 | Volvo S60 D5 AWD R-Design 2013 - 2015 | 4 | 170.6532 | 0.3132 | 1570.1 | 0.79499 | 65.0579 | 80 | 1 | 0 | 95 | 80 | [ 0 1 2 ..., 2822 2823 2824] | 1495.1 | 1811 | 1590 | [ 0. 0. 0. ..., 0. 0. 0.] | 175.3927 | 5 | 166 | 170.6532 | 175.3927 | 1570.1 | 0.028031 | 170.6532 | 0.028031 |  |  | 187 | 171.2911 | 186.7731 | 1643.5 | -0.084005 | 171.2911 | -0.084005
19 | CMV([(0, (0.0, 2.0)), (1, (0.98237636417302909, 16.218787337081075)), (2, (11.566290568065405, 27.759003704454898)), (3, (18.400354034429036, 41.198532121942144)), (4, (30.408678374434228, 55.097499983271739)), (5, (41.962603715746326, 71.079099447234867)), (6, (57.78899904445619, 10000.0))], velocity_speed_ratios={}) | CMV([(0, (0.0, 2.0)), (1, (0.98237636417302909, 16.218787337081075)), (2, (11.566290568065405, 27.759003704454898)), (3, (18.400354034429036, 41.198532121942144)), (4, (30.408678374434228, 55.097499983271739)), (5, (41.962603715746326, 71.079099447234867)), (6, (57.78899904445619, 10000.0))], velocity_speed_ratios={}) | MVL([(0, (0.0, 10.0)), (1, (7.6075610727574654, 20.549063841257585)), (2, (18.02442751822878, 35.344888003550373)), (3, (26.137072588165335, 52.728303971544726)), (4, (36.848226999433251, 68.335397717045979)), (5, (47.785257456593172, 85.986255016714367)), (6, (63.351305675883786, 10000.0))], velocity_speed_ratios={}) | MVL([(0, (0.0, 10.0)), (1, (7.6075610727574654, 20.549063841257585)), (2, (18.02442751822878, 35.344888003550373)), (3, (26.137072588165335, 52.728303971544726)), (4, (36.848226999433251, 68.335397717045979)), (5, (47.785257456593172, 85.986255016714367)), (6, (63.351305675883786, 10000.0))], velocity_speed_ratios={}) | 166 | 1.2 | (-75.778772691352358, -15.155754538270472, 0.0) | 0.67469 | 1.536 | 13.6758 | 0 | 0 | 0.5 | 80.7062 | {'trg': 85.0, 'l': -1.55291, 'a2': -0.0012, 'c': -0.00238503794312, 'b': 0.0314849665, 't': 2.7, 'b2': 0, 'a': 0.35945099999999996, 'l2': -0.0076} | WLTP | NEDC | 50 | TRUE | TRUE | (-0.15761800773057294, -0.23205598959522619) | 2400 | 0.4 | 0.008 | 43600 | 0.21056 | 1 | 158 | 5144.4494 | 4000 | 420 | 93.15 | 85 | 167.8405 | 88.851 | 0.34312 | 0.33813 | 0.03316 | 0.02906 | 3.33 | 3.153 | diesel | {1: 4.15, 2: 2.37, 3: 1.56, 4: 1.16, 5: 0.86, 6: 0.69} | automatic |  | 1 | 0 | 0.35 | 739.6242 | 80 | 99 | 23 | 25 | 50.2021 | Volvo S60 D5 AWD Summum 2013 - 2015 | 4 | 170.4658 | 0.31398 | 1570.1 | 0.79499 | 65.0579 | 80 | 1 | 0 | 95 | 80 | [ 0 1 2 ..., 2822 2823 2824] | 1495.1 | 1811 | 1590 | [ 0. 0. 0. ..., 0. 0. 0.] | 175.3157 | 5 | 166 | 170.4658 | 175.3157 | 1570.1 | 0.026902 | 170.4658 | 0.026902 |  |  | 159 | 145.7767 | 166.169 | 1421.2 | -0.083165 | 145.7767 | -0.083165
20 | CMV([(0, (0.0, 2.0)), (1, (1.0161213453550979, 16.775908511251931)), (2, (11.963596806081693, 28.712535458477042)), (3, (19.032412808723656, 42.613716507362604)), (4, (31.453227405681208, 56.990118910112152)), (5, (43.404034235026479, 73.520692059557618)), (6, (59.774071931391298, 10000.0))], velocity_speed_ratios={}) | CMV([(0, (0.0, 2.0)), (1, (1.0161213453550979, 16.775908511251931)), (2, (11.963596806081693, 28.712535458477042)), (3, (19.032412808723656, 42.613716507362604)), (4, (31.453227405681208, 56.990118910112152)), (5, (43.404034235026479, 73.520692059557618)), (6, (59.774071931391298, 10000.0))], velocity_speed_ratios={}) | MVL([(0, (0.0, 10.0)), (1, (7.8688835298157089, 21.254931569677638)), (2, (18.643573081581383, 36.558997609664694)), (3, (27.034890425409898, 54.539540163877206)), (4, (38.113976840366384, 70.682743188831722)), (5, (49.426698224572647, 88.93991378058152)), (6, (65.527445794739151, 10000.0))], velocity_speed_ratios={}) | MVL([(0, (0.0, 10.0)), (1, (7.8688835298157089, 21.254931569677638)), (2, (18.643573081581383, 36.558997609664694)), (3, (27.034890425409898, 54.539540163877206)), (4, (38.113976840366384, 70.682743188831722)), (5, (49.426698224572647, 88.93991378058152)), (6, (65.527445794739151, 10000.0))], velocity_speed_ratios={}) | 154 | 1.2 | (-75.778772691352358, -15.155754538270472, 0.0) | 0.67469 | 1.536 | 13.6758 | 0 | 0 | 0.5 | 80.7062 | {'trg': 85.0, 'l': -1.55291, 'a2': -0.0012, 'c': -0.00238503794312, 'b': 0.0314849665, 't': 2.7, 'b2': 0, 'a': 0.35945099999999996, 'l2': -0.0076} | WLTP | NEDC | 50 | TRUE | TRUE | (-0.15761800773057294, -0.23205598959522619) | 2400 | 0.4 | 0.008 | 43600 | 0.21056 | 1 | 158 | 5144.4494 | 4000 | 420 | 93.15 | 85 | 160.8992 | 85.4531 | 0.34312 | 0.33813 | 0.03316 | 0.02906 | 3.2 | 3.153 | diesel | {1: 4.15, 2: 2.37, 3: 1.56, 4: 1.16, 5: 0.86, 6: 0.69} | automatic |  | 1 | 0 | 0.35 | 739.6242 | 80 | 99 | 23 | 25 | 50.2021 | Volvo S60 D5 Kinetic 2013 - 2015 | 2 | 164.5266 | 0.31209 | 1509.1 | 0.79499 | 65.0579 | 80 | 1 | 0 | 95 | 80 | [ 0 1 2 ..., 2822 2823 2824] | 1434.1 | 1733 | 1470 | [ 0. 0. 0. ..., 0. 0. 0.] | 170.1044 | 5 | 154 | 164.5266 | 170.1044 | 1509.1 | 0.068355 | 164.5266 | 0.068355 |  |  | 156 | 143.1105 | 164.7048 | 1591.8 | -0.082625 | 143.1105 | -0.082625
21 |  | CMV([(0, (0.0, 2.0)), (1, (1.0558509163568697, 17.431833762073321)), (2, (12.600430260575163, 30.240930592454887)), (3, (21.177764469863472, 47.417175134242946)), (4, (36.868251904095189, 66.80160458328163)), (5, (48.744297986040749, 82.566392388452371)), (6, (64.830116329949888, 10000.0))], velocity_speed_ratios={}) |  | MVL([(0, (0.0, 10.0)), (1, (8.1765508850302897, 22.085983212077888)), (2, (19.635987924884141, 38.505067267306934)), (3, (30.082288969450598, 60.687288968208776)), (4, (44.675723768927625, 82.8515671077881)), (5, (55.507967155284184, 99.882735247565932)), (6, (71.070144569596238, 10000.0))], velocity_speed_ratios={}) | 119 | 1.2 | (-75.778772691352358, -15.155754538270472, 0.0) | 0.67469 | 1.536 | 13.6758 | 0 | 0 | 0.5 | 80.7062 | {'trg': 85.0, 'l': -1.55291, 'a2': -0.0012, 'c': -0.00238503794312, 'b': 0.0314849665, 't': 2.7, 'b2': 0, 'a': 0.35945099999999996, 'l2': -0.0076} | WLTP | NEDC | 50 |  | TRUE | (-0.15761800773057294, -0.23205598959522619) | 2400 | 0.4 | 0.008 | 43600 | 0.21056 | 1 | 158 | 5144.4494 | 4000 | 420 | 93.15 | 85 | 159.6532 | 84.8404 | 0.34312 | 0.33813 | 0.03316 | 0.02906 | 3.77 | 3.153 | diesel | {1: 3.39, 2: 1.91, 3: 1.19, 4: 0.84, 5: 0.65, 6: 0.54} | manual | [0 0 0 ..., 0 0 0] | 1 | 1 | 0.35 | 739.6242 | 80 | 99 | 23 | 25 | 50.2021 | Volvo S60 D5 Kinetic 2013 - 2015 | 2 | 148.6512 | 0.31209 | 1498.1 | 0.79499 | 65.0579 | 80 | 1 | 0 | 95 | 80 | [ 0 1 2 ..., 2822 2823 2824] | 1423.1 | 1719 | 1470 | [ 0. 0. 0. ..., 0. 0. 0.] | 152.2695 | 5 | 119 | 148.6512 | 152.2695 | 1498.1 | 0.24917 | 148.6512 | 0.24917 |  |  | 156 | 143.1105 | 164.7048 | 1591.8 | -0.082625 | 143.1105 | -0.082625
22 | CMV([(0, (0.0, 2.0)), (1, (1.0222854039675582, 16.877675572649991)), (2, (12.036171122393062, 28.886713229948377)), (3, (19.147868417077714, 42.872222489396044)), (4, (31.644030933395619, 57.335835920092151)), (5, (43.667334491698526, 73.966687862278789)), (6, (60.136677130637224, 10000.0))], velocity_speed_ratios={}) | CMV([(0, (0.0, 2.0)), (1, (1.0222854039675582, 16.877675572649991)), (2, (12.036171122393062, 28.886713229948377)), (3, (19.147868417077714, 42.872222489396044)), (4, (31.644030933395619, 57.335835920092151)), (5, (43.667334491698526, 73.966687862278789)), (6, (60.136677130637224, 10000.0))], velocity_speed_ratios={}) | MVL([(0, (0.0, 10.0)), (1, (7.9166182413382362, 21.383869559808669)), (2, (18.756669886156825, 36.780774078694606)), (3, (27.198891162059553, 54.870391320388734)), (4, (38.345186221285232, 71.111523249300973)), (5, (49.726533540767271, 89.479446626768407)), (6, (65.924952468966566, 10000.0))], velocity_speed_ratios={}) | MVL([(0, (0.0, 10.0)), (1, (7.9166182413382362, 21.383869559808669)), (2, (18.756669886156825, 36.780774078694606)), (3, (27.198891162059553, 54.870391320388734)), (4, (38.345186221285232, 71.111523249300973)), (5, (49.726533540767271, 89.479446626768407)), (6, (65.924952468966566, 10000.0))], velocity_speed_ratios={}) | 154 | 1.2 | (-75.778772691352358, -15.155754538270472, 0.0) | 0.67469 | 1.536 | 13.6758 | 0 | 0 | 0.5 | 80.7062 | {'trg': 85.0, 'l': -1.55291, 'a2': -0.0012, 'c': -0.00238503794312, 'b': 0.0314849665, 't': 2.7, 'b2': 0, 'a': 0.35945099999999996, 'l2': -0.0076} | WLTP | NEDC | 50 | TRUE | TRUE | (-0.15761800773057294, -0.23205598959522619) | 2400 | 0.4 | 0.008 | 43600 | 0.21056 | 1 | 158 | 5144.4494 | 4000 | 420 | 93.15 | 85 | 160.8992 | 85.4531 | 0.34312 | 0.33813 | 0.03316 | 0.02906 | 3.2 | 3.153 | diesel | {1: 4.15, 2: 2.37, 3: 1.56, 4: 1.16, 5: 0.86, 6: 0.69} | automatic |  | 1 | 0 | 0.35 | 739.6242 | 80 | 99 | 23 | 25 | 50.2021 | Volvo S60 D5 Momentum 2013 - 2015 | 2 | 164.7032 | 0.31398 | 1509.1 | 0.79499 | 65.0579 | 80 | 1 | 0 | 95 | 80 | [ 0 1 2 ..., 2822 2823 2824] | 1434.1 | 1733 | 1470 | [ 0. 0. 0. ..., 0. 0. 0.] | 170.9768 | 5 | 154 | 164.7032 | 170.9768 | 1509.1 | 0.069502 | 164.7032 | 0.069502 |  |  | 155 | 142.2326 | 147.2353 | 1086.375 | -0.08237 | 142.2326 | -0.08237
23 |  | CMV([(0, (0.0, 2.0)), (1, (1.0622559849682069, 17.537579838093933)), (2, (12.676867775664725, 30.424380009711349)), (3, (21.30623434412588, 47.704820156267978)), (4, (37.091904390793403, 67.206840638935859)), (5, (49.039993683392915, 83.067261782081715)), (6, (65.223392820732386, 10000.0))], velocity_speed_ratios={}) |  | MVL([(0, (0.0, 10.0)), (1, (8.226151987431578, 22.219962579458947)), (2, (19.755104978212309, 38.738649105339746)), (3, (30.264776025009756, 61.055433981539473)), (4, (44.946738427880121, 83.354166446067069)), (5, (55.844693043946762, 100.48865011910493)), (6, (71.5012747084577, 10000.0))], velocity_speed_ratios={}) | 119 | 1.2 | (-75.778772691352358, -15.155754538270472, 0.0) | 0.67469 | 1.536 | 13.6758 | 0 | 0 | 0.5 | 80.7062 | {'trg': 85.0, 'l': -1.55291, 'a2': -0.0012, 'c': -0.00238503794312, 'b': 0.0314849665, 't': 2.7, 'b2': 0, 'a': 0.35945099999999996, 'l2': -0.0076} | WLTP | NEDC | 50 |  | TRUE | (-0.15761800773057294, -0.23205598959522619) | 2400 | 0.4 | 0.008 | 43600 | 0.21056 | 1 | 158 | 5144.4494 | 4000 | 420 | 93.15 | 85 | 159.6532 | 84.8404 | 0.34312 | 0.33813 | 0.03316 | 0.02906 | 3.77 | 3.153 | diesel | {1: 3.39, 2: 1.91, 3: 1.19, 4: 0.84, 5: 0.65, 6: 0.54} | manual | [0 0 0 ..., 0 0 0] | 1 | 1 | 0.35 | 739.6242 | 80 | 99 | 23 | 25 | 50.2021 | Volvo S60 D5 Momentum 2013 - 2015 | 2 | 148.1909 | 0.31398 | 1498.1 | 0.79499 | 65.0579 | 80 | 1 | 0 | 95 | 80 | [ 0 1 2 ..., 2822 2823 2824] | 1423.1 | 1719 | 1470 | [ 0. 0. 0. ..., 0. 0. 0.] | 152.1664 | 5 | 119 | 148.1909 | 152.1664 | 1498.1 | 0.2453 | 148.1909 | 0.2453 |  |  | 155 | 142.2326 | 147.2353 | 1086.375 | -0.08237 | 142.2326 | -0.08237
24 |  | CMV([(0, (0.0, 2.0)), (1, (1.0596282646337214, 17.494196834552088)), (2, (12.645508796564506, 30.3491187138025)), (3, (21.253528757120833, 47.586811947557955)), (4, (37.00014952869639, 67.040589957120446)), (5, (48.918682633675694, 82.86177691214111)), (6, (65.062048626842696, 10000.0))], velocity_speed_ratios={}) |  | MVL([(0, (0.0, 10.0)), (1, (8.20580281815616, 22.164996687689179)), (2, (19.706236445772173, 38.6428206633963)), (3, (30.189909544137965, 60.904400136897088)), (4, (44.835552931910165, 83.147971855277376)), (5, (55.706549096008374, 100.24006967047524)), (6, (71.324400813509783, 10000.0))], velocity_speed_ratios={}) | 119 | 1.2 | (-75.778772691352358, -15.155754538270472, 0.0) | 0.67469 | 1.536 | 13.6758 | 0 | 0 | 0.5 | 80.7062 | {'trg': 85.0, 'l': -1.55291, 'a2': -0.0012, 'c': -0.00238503794312, 'b': 0.0314849665, 't': 2.7, 'b2': 0, 'a': 0.35945099999999996, 'l2': -0.0076} | WLTP | NEDC | 50 |  | TRUE | (-0.15761800773057294, -0.23205598959522619) | 2400 | 0.4 | 0.008 | 43600 | 0.21056 | 1 | 158 | 5144.4494 | 4000 | 420 | 93.15 | 85 | 159.6532 | 84.8404 | 0.34312 | 0.33813 | 0.03316 | 0.02906 | 3.77 | 3.153 | diesel | {1: 3.39, 2: 1.91, 3: 1.19, 4: 0.84, 5: 0.65, 6: 0.54} | manual | [0 0 0 ..., 0 0 0] | 1 | 1 | 0.35 | 739.6242 | 80 | 99 | 23 | 25 | 50.2021 | Volvo S60 D5 R-Design 2013 - 2015 | 2 | 148.3904 | 0.3132 | 1498.1 | 0.79499 | 65.0579 | 80 | 1 | 0 | 95 | 80 | [ 0 1 2 ..., 2822 2823 2824] | 1423.1 | 1719 | 1470 | [ 0. 0. 0. ..., 0. 0. 0.] | 152.2215 | 5 | 119 | 148.3904 | 152.2215 | 1498.1 | 0.24698 | 148.3904 | 0.24698 |  |  | 156 | 143.1627 | 164.6434 | 1591.8 | -0.08229 | 143.1627 | -0.08229
25 | CMV([(0, (0.0, 2.0)), (1, (1.0197565595254781, 16.835924985288106)), (2, (12.006397045282442, 28.815255685980706)), (3, (19.100502015839584, 42.766168758078777)), (4, (31.565752566669108, 57.19400330716838)), (5, (43.559313878569149, 73.783715233721594)), (6, (59.987916030129703, 10000.0))], velocity_speed_ratios={}) | CMV([(0, (0.0, 2.0)), (1, (1.0197565595254781, 16.835924985288106)), (2, (12.006397045282442, 28.815255685980706)), (3, (19.100502015839584, 42.766168758078777)), (4, (31.565752566669108, 57.19400330716838)), (5, (43.559313878569149, 73.783715233721594)), (6, (59.987916030129703, 10000.0))], velocity_speed_ratios={}) | MVL([(0, (0.0, 10.0)), (1, (7.8970347708494861, 21.330971925276657)), (2, (18.710271199244687, 36.689788864836203)), (3, (27.131608811671907, 54.734657518862463)), (4, (38.250331095035861, 70.935613489033514)), (5, (49.603524185962407, 89.258099828306541)), (6, (65.76187281528226, 10000.0))], velocity_speed_ratios={}) | MVL([(0, (0.0, 10.0)), (1, (7.8970347708494861, 21.330971925276657)), (2, (18.710271199244687, 36.689788864836203)), (3, (27.131608811671907, 54.734657518862463)), (4, (38.250331095035861, 70.935613489033514)), (5, (49.603524185962407, 89.258099828306541)), (6, (65.76187281528226, 10000.0))], velocity_speed_ratios={}) | 154 | 1.2 | (-75.778772691352358, -15.155754538270472, 0.0) | 0.67469 | 1.536 | 13.6758 | 0 | 0 | 0.5 | 80.7062 | {'trg': 85.0, 'l': -1.55291, 'a2': -0.0012, 'c': -0.00238503794312, 'b': 0.0314849665, 't': 2.7, 'b2': 0, 'a': 0.35945099999999996, 'l2': -0.0076} | WLTP | NEDC | 50 | TRUE | TRUE | (-0.15761800773057294, -0.23205598959522619) | 2400 | 0.4 | 0.008 | 43600 | 0.21056 | 1 | 158 | 5144.4494 | 4000 | 420 | 93.15 | 85 | 160.8992 | 85.4531 | 0.34312 | 0.33813 | 0.03316 | 0.02906 | 3.2 | 3.153 | diesel | {1: 4.15, 2: 2.37, 3: 1.56, 4: 1.16, 5: 0.86, 6: 0.69} | automatic |  | 1 | 0 | 0.35 | 739.6242 | 80 | 99 | 23 | 25 | 50.2021 | Volvo S60 D5 R-Design 2013 - 2015 | 2 | 164.323 | 0.3132 | 1509.1 | 0.79499 | 65.0579 | 80 | 1 | 0 | 95 | 80 | [ 0 1 2 ..., 2822 2823 2824] | 1434.1 | 1733 | 1470 | [ 0. 0. 0. ..., 0. 0. 0.] | 171.0858 | 5 | 154 | 164.323 | 171.0858 | 1509.1 | 0.067033 | 164.323 | 0.067033 |  |  | 155 | 142.5685 | 148.6773 | 1126.375 | -0.080203 | 142.5685 | -0.080203
26 | CMV([(0, (0.0, 2.0)), (1, (1.0222854039675582, 16.877675572649991)), (2, (12.036171122393062, 28.886713229948377)), (3, (19.147868417077714, 42.872222489396044)), (4, (31.644030933395619, 57.335835920092151)), (5, (43.667334491698526, 73.966687862278789)), (6, (60.136677130637224, 10000.0))], velocity_speed_ratios={}) | CMV([(0, (0.0, 2.0)), (1, (1.0222854039675582, 16.877675572649991)), (2, (12.036171122393062, 28.886713229948377)), (3, (19.147868417077714, 42.872222489396044)), (4, (31.644030933395619, 57.335835920092151)), (5, (43.667334491698526, 73.966687862278789)), (6, (60.136677130637224, 10000.0))], velocity_speed_ratios={}) | MVL([(0, (0.0, 10.0)), (1, (7.9166182413382362, 21.383869559808669)), (2, (18.756669886156825, 36.780774078694606)), (3, (27.198891162059553, 54.870391320388734)), (4, (38.345186221285232, 71.111523249300973)), (5, (49.726533540767271, 89.479446626768407)), (6, (65.924952468966566, 10000.0))], velocity_speed_ratios={}) | MVL([(0, (0.0, 10.0)), (1, (7.9166182413382362, 21.383869559808669)), (2, (18.756669886156825, 36.780774078694606)), (3, (27.198891162059553, 54.870391320388734)), (4, (38.345186221285232, 71.111523249300973)), (5, (49.726533540767271, 89.479446626768407)), (6, (65.924952468966566, 10000.0))], velocity_speed_ratios={}) | 154 | 1.2 | (-75.778772691352358, -15.155754538270472, 0.0) | 0.67469 | 1.536 | 13.6758 | 0 | 0 | 0.5 | 80.7062 | {'trg': 85.0, 'l': -1.55291, 'a2': -0.0012, 'c': -0.00238503794312, 'b': 0.0314849665, 't': 2.7, 'b2': 0, 'a': 0.35945099999999996, 'l2': -0.0076} | WLTP | NEDC | 50 | TRUE | TRUE | (-0.15761800773057294, -0.23205598959522619) | 2400 | 0.4 | 0.008 | 43600 | 0.21056 | 1 | 158 | 5144.4494 | 4000 | 420 | 93.15 | 85 | 160.8992 | 85.4531 | 0.34312 | 0.33813 | 0.03316 | 0.02906 | 3.2 | 3.153 | diesel | {1: 4.15, 2: 2.37, 3: 1.56, 4: 1.16, 5: 0.86, 6: 0.69} | automatic |  | 1 | 0 | 0.35 | 739.6242 | 80 | 99 | 23 | 25 | 50.2021 | Volvo S60 D5 Summum 2013 - 2015 | 2 | 164.7032 | 0.31398 | 1509.1 | 0.79499 | 65.0579 | 80 | 1 | 0 | 95 | 80 | [ 0 1 2 ..., 2822 2823 2824] | 1434.1 | 1733 | 1470 | [ 0. 0. 0. ..., 0. 0. 0.] | 170.9768 | 5 | 154 | 164.7032 | 170.9768 | 1509.1 | 0.069502 | 164.7032 | 0.069502 |  |  | 152 | 140.3209 | 161.6345 | 1576.8 | -0.076836 | 140.3209 | -0.076836
27 |  | CMV([(0, (0.0, 2.0)), (1, (1.0622559849682069, 17.537579838093933)), (2, (12.676867775664725, 30.424380009711349)), (3, (21.30623434412588, 47.704820156267978)), (4, (37.091904390793403, 67.206840638935859)), (5, (49.039993683392915, 83.067261782081715)), (6, (65.223392820732386, 10000.0))], velocity_speed_ratios={}) |  | MVL([(0, (0.0, 10.0)), (1, (8.226151987431578, 22.219962579458947)), (2, (19.755104978212309, 38.738649105339746)), (3, (30.264776025009756, 61.055433981539473)), (4, (44.946738427880121, 83.354166446067069)), (5, (55.844693043946762, 100.48865011910493)), (6, (71.5012747084577, 10000.0))], velocity_speed_ratios={}) | 119 | 1.2 | (-75.778772691352358, -15.155754538270472, 0.0) | 0.67469 | 1.536 | 13.6758 | 0 | 0 | 0.5 | 80.7062 | {'trg': 85.0, 'l': -1.55291, 'a2': -0.0012, 'c': -0.00238503794312, 'b': 0.0314849665, 't': 2.7, 'b2': 0, 'a': 0.35945099999999996, 'l2': -0.0076} | WLTP | NEDC | 50 |  | TRUE | (-0.15761800773057294, -0.23205598959522619) | 2400 | 0.4 | 0.008 | 43600 | 0.21056 | 1 | 158 | 5144.4494 | 4000 | 420 | 93.15 | 85 | 159.6532 | 84.8404 | 0.34312 | 0.33813 | 0.03316 | 0.02906 | 3.77 | 3.153 | diesel | {1: 3.39, 2: 1.91, 3: 1.19, 4: 0.84, 5: 0.65, 6: 0.54} | manual | [0 0 0 ..., 0 0 0] | 1 | 1 | 0.35 | 739.6242 | 80 | 99 | 23 | 25 | 50.2021 | Volvo S60 D5 Summum 2013 - 2015 | 2 | 148.1909 | 0.31398 | 1498.1 | 0.79499 | 65.0579 | 80 | 1 | 0 | 95 | 80 | [ 0 1 2 ..., 2822 2823 2824] | 1423.1 | 1719 | 1470 | [ 0. 0. 0. ..., 0. 0. 0.] | 152.1664 | 5 | 119 | 148.1909 | 152.1664 | 1498.1 | 0.2453 | 148.1909 | 0.2453 |  |  | 152 | 140.3209 | 161.6345 | 1576.8 | -0.076836 | 140.3209 | -0.076836
28 |  | CMV([(0, (0.0, 2.0)), (1, (1.3808655041728894, 22.797743074920582)), (2, (17.045754868856019, 40.909673655980789)), (3, (28.069682348587349, 62.848231492023707)), (4, (49.163714429099166, 89.079759454862085)), (5, (46.552330864540416, 78.853490060713199)), (6, (61.20340398092528, 10000.0))], velocity_speed_ratios={}) |  | MVL([(0, (0.0, 10.0)), (1, (10.693476593466782, 28.884544087464608)), (2, (26.563397427994936, 52.089327449471234)), (3, (39.872022228431888, 80.43686227404396)), (4, (59.57495709323026, 110.48234117219411)), (5, (53.011846706066777, 95.391139702772435)), (6, (67.094353910117746, 10000.0))], velocity_speed_ratios={}) | 129 | 1.2 | (-75.778772691352358, -15.155754538270472, 0.0) | 0.67469 | 1.536 | 13.6758 | 0 | 0 | 0.5 | 73.557 | {'trg': 85.0, 'l': -2.49882, 'a2': -0.00266, 'c': -0.0006068858814315787, 'b': 0.011150429473684206, 't': 2.7, 'b2': 0, 'a': 0.4382167919799499, 'l2': -0.0025} | WLTP | NEDC | 50 |  | TRUE | (-0.12387083996853299, -0.22307450258742748) | 1596 | 0.4 | 0.008 | 43000 | 0.13597 | 1 | 110 | 6576.469 | 5700 | 240 | 81.4 | 85 | 150.7944 | 79.9943 | 0.34312 | 0.33813 | 0.03316 | 0.02906 | 2.77 | 3.153 | gasoline | {1: 3.58, 2: 1.95, 3: 1.24, 4: 0.87, 5: 0.94, 6: 0.79} | manual | [0 0 0 ..., 0 0 0] | 1 | 1 | 0.35 | 799.4545 | 80 | 99 | 23 | 25 | 47.9881 | Volvo S60 T3 Base 2013 - 2015 | 2 | 131.4295 | 0.3167 | 1411.1 | 0.98968 | 55.9859 | 80 | 1 | 0 | 95 | 80 | [ 0 1 2 ..., 2822 2823 2824] | 1336.1 | 1619 | 1360 | [ 0. 0. 0. ..., 0. 0. 0.] | 160.6421 | 4 | 129 | 131.4295 | 160.6421 | 1411.1 | 0.018833 | 131.4295 | 0.018833 |  |  | 152 | 140.3685 | 161.566 | 1576.8 | -0.076523 | 140.3685 | -0.076523
29 |  | CMV([(0, (0.0, 2.0)), (1, (1.3808655041728894, 22.797743074920582)), (2, (17.045754868856019, 40.909673655980789)), (3, (28.069682348587349, 62.848231492023707)), (4, (49.163714429099166, 89.079759454862085)), (5, (46.552330864540416, 78.853490060713199)), (6, (61.20340398092528, 10000.0))], velocity_speed_ratios={}) |  | MVL([(0, (0.0, 10.0)), (1, (10.693476593466782, 28.884544087464608)), (2, (26.563397427994936, 52.089327449471234)), (3, (39.872022228431888, 80.43686227404396)), (4, (59.57495709323026, 110.48234117219411)), (5, (53.011846706066777, 95.391139702772435)), (6, (67.094353910117746, 10000.0))], velocity_speed_ratios={}) | 129 | 1.2 | (-75.778772691352358, -15.155754538270472, 0.0) | 0.67469 | 1.536 | 13.6758 | 0 | 0 | 0.5 | 73.557 | {'trg': 85.0, 'l': -2.49882, 'a2': -0.00266, 'c': -0.0006068858814315787, 'b': 0.011150429473684206, 't': 2.7, 'b2': 0, 'a': 0.4382167919799499, 'l2': -0.0025} | WLTP | NEDC | 50 |  | TRUE | (-0.12387083996853299, -0.22307450258742748) | 1596 | 0.4 | 0.008 | 43000 | 0.13597 | 1 | 110 | 6576.469 | 5700 | 240 | 81.4 | 85 | 150.7944 | 79.9943 | 0.34312 | 0.33813 | 0.03316 | 0.02906 | 2.77 | 3.153 | gasoline | {1: 3.58, 2: 1.95, 3: 1.24, 4: 0.87, 5: 0.94, 6: 0.79} | manual | [0 0 0 ..., 0 0 0] | 1 | 1 | 0.35 | 799.4545 | 80 | 99 | 23 | 25 | 47.9881 | Volvo S60 T3 Kinetic 2013 - 2015 | 2 | 131.4295 | 0.3167 | 1411.1 | 0.98968 | 55.9859 | 80 | 1 | 0 | 95 | 80 | [ 0 1 2 ..., 2822 2823 2824] | 1336.1 | 1619 | 1360 | [ 0. 0. 0. ..., 0. 0. 0.] | 160.6421 | 4 | 129 | 131.4295 | 160.6421 | 1411.1 | 0.018833 | 131.4295 | 0.018833 |  |  | 166 | 153.5382 | 165.4845 | 1630.8 | -0.075071 | 153.5382 | -0.075071
30 | CMV([(0, (0.0, 2.0)), (1, (1.3375684592756971, 22.082919725009518)), (2, (15.979285825082574, 38.350156586737285)), (3, (25.514381531419456, 57.126893598180125)), (4, (42.921183670006556, 77.768914762451871)), (5, (38.007324440326826, 64.37937959992631)), (6, (51.520006513101563, 10000.0))], velocity_speed_ratios={}) | CMV([(0, (0.0, 2.0)), (1, (1.3375684592756971, 22.082919725009518)), (2, (15.979285825082574, 38.350156586737285)), (3, (25.514381531419456, 57.126893598180125)), (4, (42.921183670006556, 77.768914762451871)), (5, (38.007324440326826, 64.37937959992631)), (6, (51.520006513101563, 10000.0))], velocity_speed_ratios={}) | MVL([(0, (0.0, 10.0)), (1, (10.35818258056309, 27.978869060888446)), (2, (24.901456301165336, 48.83035442872594)), (3, (36.242304951364943, 73.114357610587021)), (4, (52.010465548100143, 96.453917544874159)), (5, (43.281150900933355, 77.881427805744025)), (6, (56.478910086748229, 10000.0))], velocity_speed_ratios={}) | MVL([(0, (0.0, 10.0)), (1, (10.35818258056309, 27.978869060888446)), (2, (24.901456301165336, 48.83035442872594)), (3, (36.242304951364943, 73.114357610587021)), (4, (52.010465548100143, 96.453917544874159)), (5, (43.281150900933355, 77.881427805744025)), (6, (56.478910086748229, 10000.0))], velocity_speed_ratios={}) | 159 | 1.2 | (-75.778772691352358, -15.155754538270472, 0.0) | 0.67469 | 1.536 | 13.6758 | 0 | 0 | 0.5 | 73.557 | {'trg': 85.0, 'l': -2.49882, 'a2': -0.00266, 'c': -0.0006068858814315787, 'b': 0.011150429473684206, 't': 2.7, 'b2': 0, 'a': 0.4382167919799499, 'l2': -0.0025} | WLTP | NEDC | 50 | TRUE | TRUE | (-0.12387083996853299, -0.22307450258742748) | 1596 | 0.4 | 0.008 | 43000 | 0.13597 | 1 | 110 | 6576.469 | 5700 | 240 | 81.4 | 85 | 152.651 | 81.0526 | 0.34312 | 0.33813 | 0.03316 | 0.02906 | 2.68 | 3.153 | gasoline | {1: 3.82, 2: 2.15, 3: 1.41, 4: 1.03, 5: 1.19, 6: 0.97} | automatic |  | 1 | 0 | 0.35 | 799.4545 | 80 | 99 | 23 | 25 | 47.9881 | Volvo S60 T3 Kinetic 2013 - 2015 | 2 | 156.9888 | 0.3167 | 1430.1 | 0.98968 | 55.9859 | 80 | 1 | 0 | 95 | 80 | [ 0 1 2 ..., 2822 2823 2824] | 1355.1 | 1640 | 1470 | [ 0. 0. 0. ..., 0. 0. 0.] | 173.9877 | 4 | 159 | 156.9888 | 173.9877 | 1430.1 | -0.012649 | 156.9888 | -0.012649 |  |  | 166 | 153.5382 | 165.4845 | 1630.8 | -0.075071 | 153.5382 | -0.075071
31 | CMV([(0, (0.0, 2.0)), (1, (1.3260871849544009, 21.893366766116266)), (2, (15.84212457345175, 38.020970693496785)), (3, (25.295373964764465, 56.636533996788685)), (4, (42.55276149281427, 77.101370430148535)), (5, (37.681081312289713, 63.826766899846746)), (6, (51.077774697817738, 10000.0))], velocity_speed_ratios={}) | CMV([(0, (0.0, 2.0)), (1, (1.3260871849544009, 21.893366766116266)), (2, (15.84212457345175, 38.020970693496785)), (3, (25.295373964764465, 56.636533996788685)), (4, (42.55276149281427, 77.101370430148535)), (5, (37.681081312289713, 63.826766899846746)), (6, (51.077774697817738, 10000.0))], velocity_speed_ratios={}) | MVL([(0, (0.0, 10.0)), (1, (10.26927114215947, 27.738707094852231)), (2, (24.687709895281735, 48.411209755782693)), (3, (35.93121220519776, 72.486766558531968)), (4, (51.564023784020705, 95.625986922694224)), (5, (42.909638876267259, 77.212917696245654)), (6, (55.994112575580154, 10000.0))], velocity_speed_ratios={}) | MVL([(0, (0.0, 10.0)), (1, (10.26927114215947, 27.738707094852231)), (2, (24.687709895281735, 48.411209755782693)), (3, (35.93121220519776, 72.486766558531968)), (4, (51.564023784020705, 95.625986922694224)), (5, (42.909638876267259, 77.212917696245654)), (6, (55.994112575580154, 10000.0))], velocity_speed_ratios={}) | 159 | 1.2 | (-75.778772691352358, -15.155754538270472, 0.0) | 0.67469 | 1.536 | 13.6758 | 0 | 0 | 0.5 | 73.557 | {'trg': 85.0, 'l': -2.49882, 'a2': -0.00266, 'c': -0.0006068858814315787, 'b': 0.011150429473684206, 't': 2.7, 'b2': 0, 'a': 0.4382167919799499, 'l2': -0.0025} | WLTP | NEDC | 50 | TRUE | TRUE | (-0.12387083996853299, -0.22307450258742748) | 1596 | 0.4 | 0.008 | 43000 | 0.13597 | 1 | 110 | 6576.469 | 5700 | 240 | 81.4 | 85 | 152.651 | 81.0526 | 0.34312 | 0.33813 | 0.03316 | 0.02906 | 2.68 | 3.153 | gasoline | {1: 3.82, 2: 2.15, 3: 1.41, 4: 1.03, 5: 1.19, 6: 0.97} | automatic |  | 1 | 0 | 0.35 | 799.4545 | 80 | 99 | 23 | 25 | 47.9881 | Volvo S60 T3 Momentum 2013 - 2015 | 2 | 157.4331 | 0.31398 | 1430.1 | 0.98968 | 55.9859 | 80 | 1 | 0 | 95 | 80 | [ 0 1 2 ..., 2822 2823 2824] | 1355.1 | 1640 | 1470 | [ 0. 0. 0. ..., 0. 0. 0.] | 174.1909 | 4 | 159 | 157.4331 | 174.1909 | 1430.1 | -0.0098546 | 157.4331 | -0.0098546 |  |  | 143 | 132.3278 | 143.6358 | 1425.85 | -0.07463 | 132.3278 | -0.07463
32 |  | CMV([(0, (0.0, 2.0)), (1, (1.3690125813977749, 22.602054293285189)), (2, (16.899439376511889, 40.558517659155505)), (3, (27.828740869352494, 62.308761694149595)), (4, (48.741708296927058, 88.315126326977065)), (5, (46.152740041921177, 78.176636069203184)), (6, (60.678052874124653, 10000.0))], velocity_speed_ratios={}) |  | MVL([(0, (0.0, 10.0)), (1, (10.601687094868382, 28.636608086870417)), (2, (26.335385433048849, 51.642208759200194)), (3, (39.529773110807405, 79.746417104745703)), (4, (59.063584071293725, 109.53399489663686)), (5, (52.556809395572451, 94.572331637171317)), (6, (66.518436709536246, 10000.0))], velocity_speed_ratios={}) | 129 | 1.2 | (-75.778772691352358, -15.155754538270472, 0.0) | 0.67469 | 1.536 | 13.6758 | 0 | 0 | 0.5 | 73.557 | {'trg': 85.0, 'l': -2.49882, 'a2': -0.00266, 'c': -0.0006068858814315787, 'b': 0.011150429473684206, 't': 2.7, 'b2': 0, 'a': 0.4382167919799499, 'l2': -0.0025} | WLTP | NEDC | 50 |  | TRUE | (-0.12387083996853299, -0.22307450258742748) | 1596 | 0.4 | 0.008 | 43000 | 0.13597 | 1 | 110 | 6576.469 | 5700 | 240 | 81.4 | 85 | 150.7944 | 79.9943 | 0.34312 | 0.33813 | 0.03316 | 0.02906 | 2.77 | 3.153 | gasoline | {1: 3.58, 2: 1.95, 3: 1.24, 4: 0.87, 5: 0.94, 6: 0.79} | manual | [0 0 0 ..., 0 0 0] | 1 | 1 | 0.35 | 799.4545 | 80 | 99 | 23 | 25 | 47.9881 | Volvo S60 T3 Momentum 2013 - 2015 | 2 | 131.7542 | 0.31398 | 1411.1 | 0.98968 | 55.9859 | 80 | 1 | 0 | 95 | 80 | [ 0 1 2 ..., 2822 2823 2824] | 1336.1 | 1619 | 1360 | [ 0. 0. 0. ..., 0. 0. 0.] | 160.8966 | 4 | 129 | 131.7542 | 160.8966 | 1411.1 | 0.021351 | 131.7542 | 0.021351 |  |  | 159 | 147.7847 | 170.9845 | 1279.5 | -0.070536 | 147.7847 | -0.070536
33 |  | CMV([(0, (0.0, 2.0)), (1, (1.3656260321580331, 22.546143214874661)), (2, (16.857634951665656, 40.458187378039)), (3, (27.759900449246306, 62.154627471855498)), (4, (48.621135120741819, 88.096659727046344)), (5, (46.03857123965831, 77.983249221599905)), (6, (60.527952563417443, 10000.0))], velocity_speed_ratios={}) |  | MVL([(0, (0.0, 10.0)), (1, (10.575461524804993, 28.565769232163646)), (2, (26.270239151174987, 51.514460566679205)), (3, (39.431987652226091, 79.549147063631494)), (4, (58.917477498972197, 109.2630388278735)), (5, (52.426798740213748, 94.338386484176823)), (6, (66.353888943994534, 10000.0))], velocity_speed_ratios={}) | 129 | 1.2 | (-75.778772691352358, -15.155754538270472, 0.0) | 0.67469 | 1.536 | 13.6758 | 0 | 0 | 0.5 | 73.557 | {'trg': 85.0, 'l': -2.49882, 'a2': -0.00266, 'c': -0.0006068858814315787, 'b': 0.011150429473684206, 't': 2.7, 'b2': 0, 'a': 0.4382167919799499, 'l2': -0.0025} | WLTP | NEDC | 50 |  | TRUE | (-0.12387083996853299, -0.22307450258742748) | 1596 | 0.4 | 0.008 | 43000 | 0.13597 | 1 | 110 | 6576.469 | 5700 | 240 | 81.4 | 85 | 150.7944 | 79.9943 | 0.34312 | 0.33813 | 0.03316 | 0.02906 | 2.77 | 3.153 | gasoline | {1: 3.58, 2: 1.95, 3: 1.24, 4: 0.87, 5: 0.94, 6: 0.79} | manual | [0 0 0 ..., 0 0 0] | 1 | 1 | 0.35 | 799.4545 | 80 | 99 | 23 | 25 | 47.9881 | Volvo S60 T3 R-Design 2013 - 2015 | 2 | 131.8421 | 0.3132 | 1411.1 | 0.98968 | 55.9859 | 80 | 1 | 0 | 95 | 80 | [ 0 1 2 ..., 2822 2823 2824] | 1336.1 | 1619 | 1360 | [ 0. 0. 0. ..., 0. 0. 0.] | 160.786 | 4 | 129 | 131.8421 | 160.786 | 1411.1 | 0.022032 | 131.8421 | 0.022032 |  |  | 160 | 148.8161 | 172.1734 | 1269.225 | -0.069899 | 148.8161 | -0.069899
34 | CMV([(0, (0.0, 2.0)), (1, (1.3228068209832726, 21.839208779853294)), (2, (15.80293564585596, 37.926917584602158)), (3, (25.232800376593421, 56.496431258687757)), (4, (42.447498017488662, 76.910643485077884)), (5, (37.587868993422269, 63.668877562774938)), (6, (50.95142275524173, 10000.0))], velocity_speed_ratios={}) | CMV([(0, (0.0, 2.0)), (1, (1.3228068209832726, 21.839208779853294)), (2, (15.80293564585596, 37.926917584602158)), (3, (25.232800376593421, 56.496431258687757)), (4, (42.447498017488662, 76.910643485077884)), (5, (37.587868993422269, 63.668877562774938)), (6, (50.95142275524173, 10000.0))], velocity_speed_ratios={}) | MVL([(0, (0.0, 10.0)), (1, (10.243867874978628, 27.670089392794605)), (2, (24.626639495847222, 48.291454139347053)), (3, (35.842328566705355, 72.30745483596948)), (4, (51.436468998975911, 95.389435325058813)), (5, (42.803492587410183, 77.021914814843726)), (6, (55.855599006056025, 10000.0))], velocity_speed_ratios={}) | MVL([(0, (0.0, 10.0)), (1, (10.243867874978628, 27.670089392794605)), (2, (24.626639495847222, 48.291454139347053)), (3, (35.842328566705355, 72.30745483596948)), (4, (51.436468998975911, 95.389435325058813)), (5, (42.803492587410183, 77.021914814843726)), (6, (55.855599006056025, 10000.0))], velocity_speed_ratios={}) | 159 | 1.2 | (-75.778772691352358, -15.155754538270472, 0.0) | 0.67469 | 1.536 | 13.6758 | 0 | 0 | 0.5 | 73.557 | {'trg': 85.0, 'l': -2.49882, 'a2': -0.00266, 'c': -0.0006068858814315787, 'b': 0.011150429473684206, 't': 2.7, 'b2': 0, 'a': 0.4382167919799499, 'l2': -0.0025} | WLTP | NEDC | 50 | TRUE | TRUE | (-0.12387083996853299, -0.22307450258742748) | 1596 | 0.4 | 0.008 | 43000 | 0.13597 | 1 | 110 | 6576.469 | 5700 | 240 | 81.4 | 85 | 152.651 | 81.0526 | 0.34312 | 0.33813 | 0.03316 | 0.02906 | 2.68 | 3.153 | gasoline | {1: 3.82, 2: 2.15, 3: 1.41, 4: 1.03, 5: 1.19, 6: 0.97} | automatic |  | 1 | 0 | 0.35 | 799.4545 | 80 | 99 | 23 | 25 | 47.9881 | Volvo S60 T3 R-Design 2013 - 2015 | 2 | 157.581 | 0.3132 | 1430.1 | 0.98968 | 55.9859 | 80 | 1 | 0 | 95 | 80 | [ 0 1 2 ..., 2822 2823 2824] | 1355.1 | 1640 | 1470 | [ 0. 0. 0. ..., 0. 0. 0.] | 174.1747 | 4 | 159 | 157.581 | 174.1747 | 1430.1 | -0.0089246 | 157.581 | -0.0089246 |  |  | 160 | 148.8161 | 172.1734 | 1269.225 | -0.069899 | 148.8161 | -0.069899
35 | CMV([(0, (0.0, 2.0)), (1, (1.3260871849544009, 21.893366766116266)), (2, (15.84212457345175, 38.020970693496785)), (3, (25.295373964764465, 56.636533996788685)), (4, (42.55276149281427, 77.101370430148535)), (5, (37.681081312289713, 63.826766899846746)), (6, (51.077774697817738, 10000.0))], velocity_speed_ratios={}) | CMV([(0, (0.0, 2.0)), (1, (1.3260871849544009, 21.893366766116266)), (2, (15.84212457345175, 38.020970693496785)), (3, (25.295373964764465, 56.636533996788685)), (4, (42.55276149281427, 77.101370430148535)), (5, (37.681081312289713, 63.826766899846746)), (6, (51.077774697817738, 10000.0))], velocity_speed_ratios={}) | MVL([(0, (0.0, 10.0)), (1, (10.26927114215947, 27.738707094852231)), (2, (24.687709895281735, 48.411209755782693)), (3, (35.93121220519776, 72.486766558531968)), (4, (51.564023784020705, 95.625986922694224)), (5, (42.909638876267259, 77.212917696245654)), (6, (55.994112575580154, 10000.0))], velocity_speed_ratios={}) | MVL([(0, (0.0, 10.0)), (1, (10.26927114215947, 27.738707094852231)), (2, (24.687709895281735, 48.411209755782693)), (3, (35.93121220519776, 72.486766558531968)), (4, (51.564023784020705, 95.625986922694224)), (5, (42.909638876267259, 77.212917696245654)), (6, (55.994112575580154, 10000.0))], velocity_speed_ratios={}) | 159 | 1.2 | (-75.778772691352358, -15.155754538270472, 0.0) | 0.67469 | 1.536 | 13.6758 | 0 | 0 | 0.5 | 73.557 | {'trg': 85.0, 'l': -2.49882, 'a2': -0.00266, 'c': -0.0006068858814315787, 'b': 0.011150429473684206, 't': 2.7, 'b2': 0, 'a': 0.4382167919799499, 'l2': -0.0025} | WLTP | NEDC | 50 | TRUE | TRUE | (-0.12387083996853299, -0.22307450258742748) | 1596 | 0.4 | 0.008 | 43000 | 0.13597 | 1 | 110 | 6576.469 | 5700 | 240 | 81.4 | 85 | 152.651 | 81.0526 | 0.34312 | 0.33813 | 0.03316 | 0.02906 | 2.68 | 3.153 | gasoline | {1: 3.82, 2: 2.15, 3: 1.41, 4: 1.03, 5: 1.19, 6: 0.97} | automatic |  | 1 | 0 | 0.35 | 799.4545 | 80 | 99 | 23 | 25 | 47.9881 | Volvo S60 T3 Summum 2013 - 2015 | 2 | 157.4331 | 0.31398 | 1430.1 | 0.98968 | 55.9859 | 80 | 1 | 0 | 95 | 80 | [ 0 1 2 ..., 2822 2823 2824] | 1355.1 | 1640 | 1470 | [ 0. 0. 0. ..., 0. 0. 0.] | 174.1909 | 4 | 159 | 157.4331 | 174.1909 | 1430.1 | -0.0098546 | 157.4331 | -0.0098546 |  |  | 160 | 149.0324 | 172.1095 | 1269.225 | -0.068547 | 149.0324 | -0.068547
36 |  | CMV([(0, (0.0, 2.0)), (1, (1.3690125813977749, 22.602054293285189)), (2, (16.899439376511889, 40.558517659155505)), (3, (27.828740869352494, 62.308761694149595)), (4, (48.741708296927058, 88.315126326977065)), (5, (46.152740041921177, 78.176636069203184)), (6, (60.678052874124653, 10000.0))], velocity_speed_ratios={}) |  | MVL([(0, (0.0, 10.0)), (1, (10.601687094868382, 28.636608086870417)), (2, (26.335385433048849, 51.642208759200194)), (3, (39.529773110807405, 79.746417104745703)), (4, (59.063584071293725, 109.53399489663686)), (5, (52.556809395572451, 94.572331637171317)), (6, (66.518436709536246, 10000.0))], velocity_speed_ratios={}) | 129 | 1.2 | (-75.778772691352358, -15.155754538270472, 0.0) | 0.67469 | 1.536 | 13.6758 | 0 | 0 | 0.5 | 73.557 | {'trg': 85.0, 'l': -2.49882, 'a2': -0.00266, 'c': -0.0006068858814315787, 'b': 0.011150429473684206, 't': 2.7, 'b2': 0, 'a': 0.4382167919799499, 'l2': -0.0025} | WLTP | NEDC | 50 |  | TRUE | (-0.12387083996853299, -0.22307450258742748) | 1596 | 0.4 | 0.008 | 43000 | 0.13597 | 1 | 110 | 6576.469 | 5700 | 240 | 81.4 | 85 | 150.7944 | 79.9943 | 0.34312 | 0.33813 | 0.03316 | 0.02906 | 2.77 | 3.153 | gasoline | {1: 3.58, 2: 1.95, 3: 1.24, 4: 0.87, 5: 0.94, 6: 0.79} | manual | [0 0 0 ..., 0 0 0] | 1 | 1 | 0.35 | 799.4545 | 80 | 99 | 23 | 25 | 47.9881 | Volvo S60 T3 Summum 2013 - 2015 | 2 | 131.7542 | 0.31398 | 1411.1 | 0.98968 | 55.9859 | 80 | 1 | 0 | 95 | 80 | [ 0 1 2 ..., 2822 2823 2824] | 1336.1 | 1619 | 1360 | [ 0. 0. 0. ..., 0. 0. 0.] | 160.8966 | 4 | 129 | 131.7542 | 160.8966 | 1411.1 | 0.021351 | 131.7542 | 0.021351 |  |  | 168 | 156.8598 | 180.0216 | 1530.75 | -0.066311 | 156.8598 | -0.066311
37 |  | CMV([(0, (0.0, 2.0)), (1, (1.3180912974052219, 21.76135666849903)), (2, (15.746601558022141, 37.791716229970483)), (3, (24.965788506713398, 55.898589658596315)), (4, (42.296181759849517, 76.636473480052246)), (5, (39.442577669658199, 66.810508700271626)), (6, (52.390104328561442, 10000.0))], velocity_speed_ratios={}) |  | MVL([(0, (0.0, 10.0)), (1, (10.207350675544328, 27.571451438356554)), (2, (24.538850789780152, 48.119305427229619)), (3, (35.463047352229928, 71.542302001806561)), (4, (51.253108981104177, 95.04939237680891)), (5, (44.915557229568066, 80.822428584123756)), (6, (57.432756555566861, 10000.0))], velocity_speed_ratios={}) | 134 | 1.2 | (-75.778772691352358, -15.155754538270472, 0.0) | 0.67469 | 1.536 | 13.6758 | 0 | 0 | 0.5 | 73.557 | {'trg': 85.0, 'l': -2.49882, 'a2': -0.00266, 'c': -0.00046490830155789344, 'b': 0.008963467368421033, 't': 2.7, 'b2': 0, 'a': 0.45046015037593984, 'l2': -0.0025} | WLTP | NEDC | 50 |  | TRUE | (-0.12387083996853299, -0.22307450258742748) | 1596 | 0.4 | 0.008 | 43000 | 0.13597 | 1 | 132 | 6576.469 | 5700 | 240 | 81.4 | 85 | 150.6185 | 79.8829 | 0.34312 | 0.33813 | 0.03316 | 0.02906 | 2.68 | 3.153 | gasoline | {1: 3.82, 2: 2.15, 3: 1.42, 4: 1.03, 5: 1.13, 6: 0.94} | manual | [0 0 0 ..., 0 0 0] | 1 | 1 | 0.35 | 799.4545 | 80 | 99 | 23 | 25 | 47.9881 | Volvo S60 T4 Kinetic 2013 - 2015 | 2 | 135.8052 | 0.31209 | 1409.1 | 0.98968 | 55.9859 | 80 | 1 | 0 | 95 | 80 | [ 0 1 2 ..., 2822 2823 2824] | 1334.1 | 1617 | 1360 | [ 0. 0. 0. ..., 0. 0. 0.] | 159.2578 | 4 | 134 | 135.8052 | 159.2578 | 1409.1 | 0.013471 | 135.8052 | 0.013471 |  |  | 168 | 156.8598 | 180.0216 | 1530.75 | -0.066311 | 156.8598 | -0.066311
38 | CMV([(0, (0.0, 2.0)), (1, (1.3180912974052219, 21.76135666849903)), (2, (15.746601558022141, 37.791716229970483)), (3, (25.142850836548245, 56.295033556884242)), (4, (42.296181759849517, 76.636473480052246)), (5, (37.45387627454938, 63.441911622946996)), (6, (50.769791823554385, 10000.0))], velocity_speed_ratios={}) | CMV([(0, (0.0, 2.0)), (1, (1.3180912974052219, 21.76135666849903)), (2, (15.746601558022141, 37.791716229970483)), (3, (25.142850836548245, 56.295033556884242)), (4, (42.296181759849517, 76.636473480052246)), (5, (37.45387627454938, 63.441911622946996)), (6, (50.769791823554385, 10000.0))], velocity_speed_ratios={}) | MVL([(0, (0.0, 10.0)), (1, (10.207350675544328, 27.571451438356554)), (2, (24.538850789780152, 48.119305427229619)), (3, (35.714558326359224, 72.049694214585344)), (4, (51.253108981104177, 95.04939237680891)), (5, (42.650907285220093, 76.747348151310774)), (6, (55.65648573426067, 10000.0))], velocity_speed_ratios={}) | MVL([(0, (0.0, 10.0)), (1, (10.207350675544328, 27.571451438356554)), (2, (24.538850789780152, 48.119305427229619)), (3, (35.714558326359224, 72.049694214585344)), (4, (51.253108981104177, 95.04939237680891)), (5, (42.650907285220093, 76.747348151310774)), (6, (55.65648573426067, 10000.0))], velocity_speed_ratios={}) | 159 | 1.2 | (-75.778772691352358, -15.155754538270472, 0.0) | 0.67469 | 1.536 | 13.6758 | 0 | 0 | 0.5 | 73.557 | {'trg': 85.0, 'l': -2.49882, 'a2': -0.00266, 'c': -0.00046490830155789344, 'b': 0.008963467368421033, 't': 2.7, 'b2': 0, 'a': 0.45046015037593984, 'l2': -0.0025} | WLTP | NEDC | 50 | TRUE | TRUE | (-0.12387083996853299, -0.22307450258742748) | 1596 | 0.4 | 0.008 | 43000 | 0.13597 | 1 | 132 | 6576.469 | 5700 | 240 | 81.4 | 85 | 152.651 | 81.0526 | 0.34312 | 0.33813 | 0.03316 | 0.02906 | 2.68 | 3.153 | gasoline | {1: 3.82, 2: 2.15, 3: 1.41, 4: 1.03, 5: 1.19, 6: 0.97} | automatic |  | 1 | 0 | 0.35 | 799.4545 | 80 | 99 | 23 | 25 | 47.9881 | Volvo S60 T4 Kinetic 2013 - 2015 | 2 | 156.827 | 0.31209 | 1430.1 | 0.98968 | 55.9859 | 80 | 1 | 0 | 95 | 80 | [ 0 1 2 ..., 2822 2823 2824] | 1355.1 | 1640 | 1470 | [ 0. 0. 0. ..., 0. 0. 0.] | 173.6161 | 4 | 159 | 156.827 | 173.6161 | 1430.1 | -0.013666 | 156.827 | -0.013666 |  |  | 168 | 156.8598 | 180.0216 | 1530.75 | -0.066311 | 156.8598 | -0.066311
39 |  | CMV([(0, (0.0, 2.0)), (1, (1.3260871849544009, 21.893366766116266)), (2, (15.84212457345175, 38.020970693496785)), (3, (25.117237528392881, 56.237685165825376)), (4, (42.55276149281427, 77.101370430148535)), (5, (39.681846691703328, 67.215798770635075)), (6, (52.707916443492778, 10000.0))], velocity_speed_ratios={}) |  | MVL([(0, (0.0, 10.0)), (1, (10.26927114215947, 27.738707094852231)), (2, (24.687709895281735, 48.411209755782693)), (3, (35.678175499527349, 71.976296371500041)), (4, (51.564023784020705, 95.625986922694224)), (5, (45.188026781201806, 81.312718635869331)), (6, (57.781158721609316, 10000.0))], velocity_speed_ratios={}) | 134 | 1.2 | (-75.778772691352358, -15.155754538270472, 0.0) | 0.67469 | 1.536 | 13.6758 | 0 | 0 | 0.5 | 73.557 | {'trg': 85.0, 'l': -2.49882, 'a2': -0.00266, 'c': -0.00046490830155789344, 'b': 0.008963467368421033, 't': 2.7, 'b2': 0, 'a': 0.45046015037593984, 'l2': -0.0025} | WLTP | NEDC | 50 |  | TRUE | (-0.12387083996853299, -0.22307450258742748) | 1596 | 0.4 | 0.008 | 43000 | 0.13597 | 1 | 132 | 6576.469 | 5700 | 240 | 81.4 | 85 | 150.6185 | 79.8829 | 0.34312 | 0.33813 | 0.03316 | 0.02906 | 2.68 | 3.153 | gasoline | {1: 3.82, 2: 2.15, 3: 1.42, 4: 1.03, 5: 1.13, 6: 0.94} | manual | [0 0 0 ..., 0 0 0] | 1 | 1 | 0.35 | 799.4545 | 80 | 99 | 23 | 25 | 47.9881 | Volvo S60 T4 Momentum 2013 - 2015 | 2 | 135.5245 | 0.31398 | 1409.1 | 0.98968 | 55.9859 | 80 | 1 | 0 | 95 | 80 | [ 0 1 2 ..., 2822 2823 2824] | 1334.1 | 1617 | 1360 | [ 0. 0. 0. ..., 0. 0. 0.] | 159.2271 | 4 | 134 | 135.5245 | 159.2271 | 1409.1 | 0.011376 | 135.5245 | 0.011376 |  |  | 248 | 231.7014 | 237.371 | 1742.75 | -0.06572 | 231.7014 | -0.06572
40 | CMV([(0, (0.0, 2.0)), (1, (1.3260871849544009, 21.893366766116266)), (2, (15.84212457345175, 38.020970693496785)), (3, (25.295373964764465, 56.636533996788685)), (4, (42.55276149281427, 77.101370430148535)), (5, (37.681081312289713, 63.826766899846746)), (6, (51.077774697817738, 10000.0))], velocity_speed_ratios={}) | CMV([(0, (0.0, 2.0)), (1, (1.3260871849544009, 21.893366766116266)), (2, (15.84212457345175, 38.020970693496785)), (3, (25.295373964764465, 56.636533996788685)), (4, (42.55276149281427, 77.101370430148535)), (5, (37.681081312289713, 63.826766899846746)), (6, (51.077774697817738, 10000.0))], velocity_speed_ratios={}) | MVL([(0, (0.0, 10.0)), (1, (10.26927114215947, 27.738707094852231)), (2, (24.687709895281735, 48.411209755782693)), (3, (35.93121220519776, 72.486766558531968)), (4, (51.564023784020705, 95.625986922694224)), (5, (42.909638876267259, 77.212917696245654)), (6, (55.994112575580154, 10000.0))], velocity_speed_ratios={}) | MVL([(0, (0.0, 10.0)), (1, (10.26927114215947, 27.738707094852231)), (2, (24.687709895281735, 48.411209755782693)), (3, (35.93121220519776, 72.486766558531968)), (4, (51.564023784020705, 95.625986922694224)), (5, (42.909638876267259, 77.212917696245654)), (6, (55.994112575580154, 10000.0))], velocity_speed_ratios={}) | 159 | 1.2 | (-75.778772691352358, -15.155754538270472, 0.0) | 0.67469 | 1.536 | 13.6758 | 0 | 0 | 0.5 | 73.557 | {'trg': 85.0, 'l': -2.49882, 'a2': -0.00266, 'c': -0.00046490830155789344, 'b': 0.008963467368421033, 't': 2.7, 'b2': 0, 'a': 0.45046015037593984, 'l2': -0.0025} | WLTP | NEDC | 50 | TRUE | TRUE | (-0.12387083996853299, -0.22307450258742748) | 1596 | 0.4 | 0.008 | 43000 | 0.13597 | 1 | 132 | 6576.469 | 5700 | 240 | 81.4 | 85 | 152.651 | 81.0526 | 0.34312 | 0.33813 | 0.03316 | 0.02906 | 2.68 | 3.153 | gasoline | {1: 3.82, 2: 2.15, 3: 1.41, 4: 1.03, 5: 1.19, 6: 0.97} | automatic |  | 1 | 0 | 0.35 | 799.4545 | 80 | 99 | 23 | 25 | 47.9881 | Volvo S60 T4 Momentum 2013 - 2015 | 2 | 156.4911 | 0.31398 | 1430.1 | 0.98968 | 55.9859 | 80 | 1 | 0 | 95 | 80 | [ 0 1 2 ..., 2822 2823 2824] | 1355.1 | 1640 | 1470 | [ 0. 0. 0. ..., 0. 0. 0.] | 173.5395 | 4 | 159 | 156.4911 | 173.5395 | 1430.1 | -0.015779 | 156.4911 | -0.015779 |  |  | 168 | 156.9793 | 180.1315 | 1530.75 | -0.065599 | 156.9793 | -0.065599
41 |  | CMV([(0, (0.0, 2.0)), (1, (1.3228068209832726, 21.839208779853294)), (2, (15.80293564585596, 37.926917584602158)), (3, (25.055104599293465, 56.098569066725162)), (4, (42.447498017488662, 76.910643485077884)), (5, (39.583685046170352, 67.049525928939985)), (6, (52.577531992111155, 10000.0))], velocity_speed_ratios={}) |  | MVL([(0, (0.0, 10.0)), (1, (10.243867874978628, 27.670089392794605)), (2, (24.626639495847222, 48.291454139347053)), (3, (35.589917802151085, 71.798247407547152)), (4, (51.436468998975911, 95.389435325058813)), (5, (45.076244406210719, 81.111574008552239)), (6, (57.638224506249308, 10000.0))], velocity_speed_ratios={}) | 134 | 1.2 | (-75.778772691352358, -15.155754538270472, 0.0) | 0.67469 | 1.536 | 13.6758 | 0 | 0 | 0.5 | 73.557 | {'trg': 85.0, 'l': -2.49882, 'a2': -0.00266, 'c': -0.00046490830155789344, 'b': 0.008963467368421033, 't': 2.7, 'b2': 0, 'a': 0.45046015037593984, 'l2': -0.0025} | WLTP | NEDC | 50 |  | TRUE | (-0.12387083996853299, -0.22307450258742748) | 1596 | 0.4 | 0.008 | 43000 | 0.13597 | 1 | 132 | 6576.469 | 5700 | 240 | 81.4 | 85 | 150.6185 | 79.8829 | 0.34312 | 0.33813 | 0.03316 | 0.02906 | 2.68 | 3.153 | gasoline | {1: 3.82, 2: 2.15, 3: 1.42, 4: 1.03, 5: 1.13, 6: 0.94} | manual | [0 0 0 ..., 0 0 0] | 1 | 1 | 0.35 | 799.4545 | 80 | 99 | 23 | 25 | 47.9881 | Volvo S60 T4 R-Design 2013 - 2015 | 2 | 135.6317 | 0.3132 | 1409.1 | 0.98968 | 55.9859 | 80 | 1 | 0 | 95 | 80 | [ 0 1 2 ..., 2822 2823 2824] | 1334.1 | 1617 | 1360 | [ 0. 0. 0. ..., 0. 0. 0.] | 159.3787 | 4 | 134 | 135.6317 | 159.3787 | 1409.1 | 0.012177 | 135.6317 | 0.012177 |  |  | 168 | 156.9793 | 180.1315 | 1530.75 | -0.065599 | 156.9793 | -0.065599
42 | CMV([(0, (0.0, 2.0)), (1, (1.3228068209832726, 21.839208779853294)), (2, (15.80293564585596, 37.926917584602158)), (3, (25.232800376593421, 56.496431258687757)), (4, (42.447498017488662, 76.910643485077884)), (5, (37.587868993422269, 63.668877562774938)), (6, (50.95142275524173, 10000.0))], velocity_speed_ratios={}) | CMV([(0, (0.0, 2.0)), (1, (1.3228068209832726, 21.839208779853294)), (2, (15.80293564585596, 37.926917584602158)), (3, (25.232800376593421, 56.496431258687757)), (4, (42.447498017488662, 76.910643485077884)), (5, (37.587868993422269, 63.668877562774938)), (6, (50.95142275524173, 10000.0))], velocity_speed_ratios={}) | MVL([(0, (0.0, 10.0)), (1, (10.243867874978628, 27.670089392794605)), (2, (24.626639495847222, 48.291454139347053)), (3, (35.842328566705355, 72.30745483596948)), (4, (51.436468998975911, 95.389435325058813)), (5, (42.803492587410183, 77.021914814843726)), (6, (55.855599006056025, 10000.0))], velocity_speed_ratios={}) | MVL([(0, (0.0, 10.0)), (1, (10.243867874978628, 27.670089392794605)), (2, (24.626639495847222, 48.291454139347053)), (3, (35.842328566705355, 72.30745483596948)), (4, (51.436468998975911, 95.389435325058813)), (5, (42.803492587410183, 77.021914814843726)), (6, (55.855599006056025, 10000.0))], velocity_speed_ratios={}) | 159 | 1.2 | (-75.778772691352358, -15.155754538270472, 0.0) | 0.67469 | 1.536 | 13.6758 | 0 | 0 | 0.5 | 73.557 | {'trg': 85.0, 'l': -2.49882, 'a2': -0.00266, 'c': -0.00046490830155789344, 'b': 0.008963467368421033, 't': 2.7, 'b2': 0, 'a': 0.45046015037593984, 'l2': -0.0025} | WLTP | NEDC | 50 | TRUE | TRUE | (-0.12387083996853299, -0.22307450258742748) | 1596 | 0.4 | 0.008 | 43000 | 0.13597 | 1 | 132 | 6576.469 | 5700 | 240 | 81.4 | 85 | 152.651 | 81.0526 | 0.34312 | 0.33813 | 0.03316 | 0.02906 | 2.68 | 3.153 | gasoline | {1: 3.82, 2: 2.15, 3: 1.41, 4: 1.03, 5: 1.19, 6: 0.97} | automatic |  | 1 | 0 | 0.35 | 799.4545 | 80 | 99 | 23 | 25 | 47.9881 | Volvo S60 T4 R-Design 2013 - 2015 | 2 | 156.6408 | 0.3132 | 1430.1 | 0.98968 | 55.9859 | 80 | 1 | 0 | 95 | 80 | [ 0 1 2 ..., 2822 2823 2824] | 1355.1 | 1640 | 1470 | [ 0. 0. 0. ..., 0. 0. 0.] | 173.5089 | 4 | 159 | 156.6408 | 173.5089 | 1430.1 | -0.014838 | 156.6408 | -0.014838 |  |  | 187 | 174.858 | 196.3904 | 1407.85 | -0.064931 | 174.858 | -0.064931
43 |  | CMV([(0, (0.0, 2.0)), (1, (1.3260871849544009, 21.893366766116266)), (2, (15.84212457345175, 38.020970693496785)), (3, (25.117237528392881, 56.237685165825376)), (4, (42.55276149281427, 77.101370430148535)), (5, (39.681846691703328, 67.215798770635075)), (6, (52.707916443492778, 10000.0))], velocity_speed_ratios={}) |  | MVL([(0, (0.0, 10.0)), (1, (10.26927114215947, 27.738707094852231)), (2, (24.687709895281735, 48.411209755782693)), (3, (35.678175499527349, 71.976296371500041)), (4, (51.564023784020705, 95.625986922694224)), (5, (45.188026781201806, 81.312718635869331)), (6, (57.781158721609316, 10000.0))], velocity_speed_ratios={}) | 134 | 1.2 | (-75.778772691352358, -15.155754538270472, 0.0) | 0.67469 | 1.536 | 13.6758 | 0 | 0 | 0.5 | 73.557 | {'trg': 85.0, 'l': -2.49882, 'a2': -0.00266, 'c': -0.00046490830155789344, 'b': 0.008963467368421033, 't': 2.7, 'b2': 0, 'a': 0.45046015037593984, 'l2': -0.0025} | WLTP | NEDC | 50 |  | TRUE | (-0.12387083996853299, -0.22307450258742748) | 1596 | 0.4 | 0.008 | 43000 | 0.13597 | 1 | 132 | 6576.469 | 5700 | 240 | 81.4 | 85 | 150.6185 | 79.8829 | 0.34312 | 0.33813 | 0.03316 | 0.02906 | 2.68 | 3.153 | gasoline | {1: 3.82, 2: 2.15, 3: 1.42, 4: 1.03, 5: 1.13, 6: 0.94} | manual | [0 0 0 ..., 0 0 0] | 1 | 1 | 0.35 | 799.4545 | 80 | 99 | 23 | 25 | 47.9881 | Volvo S60 T4 Summum 2013 - 2015 | 2 | 135.5245 | 0.31398 | 1409.1 | 0.98968 | 55.9859 | 80 | 1 | 0 | 95 | 80 | [ 0 1 2 ..., 2822 2823 2824] | 1334.1 | 1617 | 1360 | [ 0. 0. 0. ..., 0. 0. 0.] | 159.2271 | 4 | 134 | 135.5245 | 159.2271 | 1409.1 | 0.011376 | 135.5245 | 0.011376 |  |  | 154 | 144.6816 | 162.8736 | 1390.2 | -0.060509 | 144.6816 | -0.060509
44 | CMV([(0, (0.0, 2.0)), (1, (1.3260871849544009, 21.893366766116266)), (2, (15.84212457345175, 38.020970693496785)), (3, (25.295373964764465, 56.636533996788685)), (4, (42.55276149281427, 77.101370430148535)), (5, (37.681081312289713, 63.826766899846746)), (6, (51.077774697817738, 10000.0))], velocity_speed_ratios={}) | CMV([(0, (0.0, 2.0)), (1, (1.3260871849544009, 21.893366766116266)), (2, (15.84212457345175, 38.020970693496785)), (3, (25.295373964764465, 56.636533996788685)), (4, (42.55276149281427, 77.101370430148535)), (5, (37.681081312289713, 63.826766899846746)), (6, (51.077774697817738, 10000.0))], velocity_speed_ratios={}) | MVL([(0, (0.0, 10.0)), (1, (10.26927114215947, 27.738707094852231)), (2, (24.687709895281735, 48.411209755782693)), (3, (35.93121220519776, 72.486766558531968)), (4, (51.564023784020705, 95.625986922694224)), (5, (42.909638876267259, 77.212917696245654)), (6, (55.994112575580154, 10000.0))], velocity_speed_ratios={}) | MVL([(0, (0.0, 10.0)), (1, (10.26927114215947, 27.738707094852231)), (2, (24.687709895281735, 48.411209755782693)), (3, (35.93121220519776, 72.486766558531968)), (4, (51.564023784020705, 95.625986922694224)), (5, (42.909638876267259, 77.212917696245654)), (6, (55.994112575580154, 10000.0))], velocity_speed_ratios={}) | 159 | 1.2 | (-75.778772691352358, -15.155754538270472, 0.0) | 0.67469 | 1.536 | 13.6758 | 0 | 0 | 0.5 | 73.557 | {'trg': 85.0, 'l': -2.49882, 'a2': -0.00266, 'c': -0.00046490830155789344, 'b': 0.008963467368421033, 't': 2.7, 'b2': 0, 'a': 0.45046015037593984, 'l2': -0.0025} | WLTP | NEDC | 50 | TRUE | TRUE | (-0.12387083996853299, -0.22307450258742748) | 1596 | 0.4 | 0.008 | 43000 | 0.13597 | 1 | 132 | 6576.469 | 5700 | 240 | 81.4 | 85 | 152.651 | 81.0526 | 0.34312 | 0.33813 | 0.03316 | 0.02906 | 2.68 | 3.153 | gasoline | {1: 3.82, 2: 2.15, 3: 1.41, 4: 1.03, 5: 1.19, 6: 0.97} | automatic |  | 1 | 0 | 0.35 | 799.4545 | 80 | 99 | 23 | 25 | 47.9881 | Volvo S60 T4 Summum 2013 - 2015 | 2 | 156.4911 | 0.31398 | 1430.1 | 0.98968 | 55.9859 | 80 | 1 | 0 | 95 | 80 | [ 0 1 2 ..., 2822 2823 2824] | 1355.1 | 1640 | 1470 | [ 0. 0. 0. ..., 0. 0. 0.] | 173.5395 | 4 | 159 | 156.4911 | 173.5395 | 1430.1 | -0.015779 | 156.4911 | -0.015779 |  |  | 249 | 234.2181 | 239.8393 | 1739.75 | -0.059365 | 234.2181 | -0.059365
45 | CMV([(0, (0.0, 2.0)), (1, (0.98237636417302909, 16.218787337081075)), (2, (11.566290568065405, 27.759003704454898)), (3, (18.400354034429036, 41.198532121942144)), (4, (30.408678374434228, 55.097499983271739)), (5, (41.962603715746326, 71.079099447234867)), (6, (57.78899904445619, 10000.0))], velocity_speed_ratios={}) | CMV([(0, (0.0, 2.0)), (1, (0.98237636417302909, 16.218787337081075)), (2, (11.566290568065405, 27.759003704454898)), (3, (18.400354034429036, 41.198532121942144)), (4, (30.408678374434228, 55.097499983271739)), (5, (41.962603715746326, 71.079099447234867)), (6, (57.78899904445619, 10000.0))], velocity_speed_ratios={}) | MVL([(0, (0.0, 10.0)), (1, (7.6075610727574654, 20.549063841257585)), (2, (18.02442751822878, 35.344888003550373)), (3, (26.137072588165335, 52.728303971544726)), (4, (36.848226999433251, 68.335397717045979)), (5, (47.785257456593172, 85.986255016714367)), (6, (63.351305675883786, 10000.0))], velocity_speed_ratios={}) | MVL([(0, (0.0, 10.0)), (1, (7.6075610727574654, 20.549063841257585)), (2, (18.02442751822878, 35.344888003550373)), (3, (26.137072588165335, 52.728303971544726)), (4, (36.848226999433251, 68.335397717045979)), (5, (47.785257456593172, 85.986255016714367)), (6, (63.351305675883786, 10000.0))], velocity_speed_ratios={}) | 231 | 1.2 | (-75.778772691352358, -15.155754538270472, 0.0) | 0.67469 | 1.536 | 13.6758 | 0 | 0 | 0.5 | 85.6235 | {'trg': 85.0, 'l': -2.49882, 'a2': -0.00266, 'c': -0.0005354796774973241, 'b': 0.010050518753809676, 't': 2.7, 'b2': 0, 'a': 0.44437446664409075, 'l2': -0.0025} | WLTP | NEDC | 50 | TRUE | TRUE | (-0.18082967908928946, -0.23823355466402307) | 2953 | 0.4 | 0.008 | 43000 | 0.26185 | 1 | 224 | 6492.2326 | 5600 | 440 | 93.2 | 85 | 171.1133 | 90.6892 | 0.34312 | 0.33813 | 0.03316 | 0.02906 | 3.33 | 3.153 | gasoline | {1: 4.15, 2: 2.37, 3: 1.56, 4: 1.16, 5: 0.86, 6: 0.69} | automatic |  | 1 | 0 | 0.35 | 698.4722 | 80 | 99 | 23 | 25 | 51.7248 | Volvo S60 T6 AWD Momentum 2013 - 2015 | 4 | 226.8388 | 0.31398 | 1603.1 | 0.66107 | 71.2977 | 80 | 1 | 0 | 95 | 80 | [ 0 1 2 ..., 2822 2823 2824] | 1528.1 | 1848 | 1590 | [ 0. 0. 0. ..., 0. 0. 0.] | 222.6492 | 6 | 231 | 226.8388 | 222.6492 | 1603.1 | -0.018014 | 226.8388 | -0.018014 |  |  | 249 | 234.2181 | 239.8393 | 1739.75 | -0.059365 | 234.2181 | -0.059365
46 | CMV([(0, (0.0, 2.0)), (1, (0.97994624338784675, 16.17866665252911)), (2, (11.53767884231346, 27.690335794335812)), (3, (18.354836771977979, 41.096618626382011)), (4, (30.333455919922265, 54.961204379260906)), (5, (41.858800123549926, 70.903269894266984)), (6, (57.646045434358882, 10000.0))], velocity_speed_ratios={}) | CMV([(0, (0.0, 2.0)), (1, (0.97994624338784675, 16.17866665252911)), (2, (11.53767884231346, 27.690335794335812)), (3, (18.354836771977979, 41.096618626382011)), (4, (30.333455919922265, 54.961204379260906)), (5, (41.858800123549926, 70.903269894266984)), (6, (57.646045434358882, 10000.0))], velocity_speed_ratios={}) | MVL([(0, (0.0, 10.0)), (1, (7.5887421221376439, 20.498231279545134)), (2, (17.979840191466366, 35.257454765007758)), (3, (26.07241687608111, 52.597869087195157)), (4, (36.757074926160591, 68.166355304776943)), (5, (47.6670502687927, 85.773549384558819)), (6, (63.194592495166141, 10000.0))], velocity_speed_ratios={}) | MVL([(0, (0.0, 10.0)), (1, (7.5887421221376439, 20.498231279545134)), (2, (17.979840191466366, 35.257454765007758)), (3, (26.07241687608111, 52.597869087195157)), (4, (36.757074926160591, 68.166355304776943)), (5, (47.6670502687927, 85.773549384558819)), (6, (63.194592495166141, 10000.0))], velocity_speed_ratios={}) | 231 | 1.2 | (-75.778772691352358, -15.155754538270472, 0.0) | 0.67469 | 1.536 | 13.6758 | 0 | 0 | 0.5 | 85.6235 | {'trg': 85.0, 'l': -2.49882, 'a2': -0.00266, 'c': -0.0005354796774973241, 'b': 0.010050518753809676, 't': 2.7, 'b2': 0, 'a': 0.44437446664409075, 'l2': -0.0025} | WLTP | NEDC | 50 | TRUE | TRUE | (-0.18082967908928946, -0.23823355466402307) | 2953 | 0.4 | 0.008 | 43000 | 0.26185 | 1 | 224 | 6492.2326 | 5600 | 440 | 93.2 | 85 | 171.1133 | 90.6892 | 0.34312 | 0.33813 | 0.03316 | 0.02906 | 3.33 | 3.153 | gasoline | {1: 4.15, 2: 2.37, 3: 1.56, 4: 1.16, 5: 0.86, 6: 0.69} | automatic |  | 1 | 0 | 0.35 | 698.4722 | 80 | 99 | 23 | 25 | 51.7248 | Volvo S60 T6 AWD R-Design 2013 - 2015 | 4 | 227.1134 | 0.3132 | 1603.1 | 0.66107 | 71.2977 | 80 | 1 | 0 | 95 | 80 | [ 0 1 2 ..., 2822 2823 2824] | 1528.1 | 1848 | 1590 | [ 0. 0. 0. ..., 0. 0. 0.] | 222.7396 | 6 | 231 | 227.1134 | 222.7396 | 1603.1 | -0.016825 | 227.1134 | -0.016825 |  |  | 167 | 157.1092 | 160.8228 | 1091.25 | -0.059227 | 157.1092 | -0.059227
47 | CMV([(0, (0.0, 2.0)), (1, (0.98237636417302909, 16.218787337081075)), (2, (11.566290568065405, 27.759003704454898)), (3, (18.400354034429036, 41.198532121942144)), (4, (30.408678374434228, 55.097499983271739)), (5, (41.962603715746326, 71.079099447234867)), (6, (57.78899904445619, 10000.0))], velocity_speed_ratios={}) | CMV([(0, (0.0, 2.0)), (1, (0.98237636417302909, 16.218787337081075)), (2, (11.566290568065405, 27.759003704454898)), (3, (18.400354034429036, 41.198532121942144)), (4, (30.408678374434228, 55.097499983271739)), (5, (41.962603715746326, 71.079099447234867)), (6, (57.78899904445619, 10000.0))], velocity_speed_ratios={}) | MVL([(0, (0.0, 10.0)), (1, (7.6075610727574654, 20.549063841257585)), (2, (18.02442751822878, 35.344888003550373)), (3, (26.137072588165335, 52.728303971544726)), (4, (36.848226999433251, 68.335397717045979)), (5, (47.785257456593172, 85.986255016714367)), (6, (63.351305675883786, 10000.0))], velocity_speed_ratios={}) | MVL([(0, (0.0, 10.0)), (1, (7.6075610727574654, 20.549063841257585)), (2, (18.02442751822878, 35.344888003550373)), (3, (26.137072588165335, 52.728303971544726)), (4, (36.848226999433251, 68.335397717045979)), (5, (47.785257456593172, 85.986255016714367)), (6, (63.351305675883786, 10000.0))], velocity_speed_ratios={}) | 231 | 1.2 | (-75.778772691352358, -15.155754538270472, 0.0) | 0.67469 | 1.536 | 13.6758 | 0 | 0 | 0.5 | 85.6235 | {'trg': 85.0, 'l': -2.49882, 'a2': -0.00266, 'c': -0.0005354796774973241, 'b': 0.010050518753809676, 't': 2.7, 'b2': 0, 'a': 0.44437446664409075, 'l2': -0.0025} | WLTP | NEDC | 50 | TRUE | TRUE | (-0.18082967908928946, -0.23823355466402307) | 2953 | 0.4 | 0.008 | 43000 | 0.26185 | 1 | 224 | 6492.2326 | 5600 | 440 | 93.2 | 85 | 171.1133 | 90.6892 | 0.34312 | 0.33813 | 0.03316 | 0.02906 | 3.33 | 3.153 | gasoline | {1: 4.15, 2: 2.37, 3: 1.56, 4: 1.16, 5: 0.86, 6: 0.69} | automatic |  | 1 | 0 | 0.35 | 698.4722 | 80 | 99 | 23 | 25 | 51.7248 | Volvo S60 T6 AWD Summum 2013 - 2015 | 4 | 226.8388 | 0.31398 | 1603.1 | 0.66107 | 71.2977 | 80 | 1 | 0 | 95 | 80 | [ 0 1 2 ..., 2822 2823 2824] | 1528.1 | 1848 | 1590 | [ 0. 0. 0. ..., 0. 0. 0.] | 222.6492 | 6 | 231 | 226.8388 | 222.6492 | 1603.1 | -0.018014 | 226.8388 | -0.018014 |  |  | 167 | 157.1884 | 160.9713 | 1091.25 | -0.058752 | 157.1884 | -0.058752
48 | CMV([(0, (0.0, 2.0)), (1, (1.4368636146284672, 23.72225783105678)), (2, (17.737009781851075, 42.568679849680613)), (3, (30.43521602056623, 68.144679309723628)), (4, (52.984497612982615, 96.002638470449028)), (5, (48.440163211600584, 82.051228314644362)), (6, (63.685379934429939, 10000.0))], velocity_speed_ratios={}) | CMV([(0, (0.0, 2.0)), (1, (1.4368636146284672, 23.72225783105678)), (2, (17.737009781851075, 42.568679849680613)), (3, (30.43521602056623, 68.144679309723628)), (4, (52.984497612982615, 96.002638470449028)), (5, (48.440163211600584, 82.051228314644362)), (6, (63.685379934429939, 10000.0))], velocity_speed_ratios={}) | MVL([(0, (0.0, 10.0)), (1, (11.127128155929244, 30.055896319366216)), (2, (27.640620415138248, 54.201701104441646)), (3, (43.232181776371789, 87.215567633606199)), (4, (64.204855319708969, 119.06853276021094)), (5, (55.161631198712627, 99.259527725658756)), (6, (69.815225008606703, 10000.0))], velocity_speed_ratios={}) | MVL([(0, (0.0, 10.0)), (1, (11.127128155929244, 30.055896319366216)), (2, (27.640620415138248, 54.201701104441646)), (3, (43.232181776371789, 87.215567633606199)), (4, (64.204855319708969, 119.06853276021094)), (5, (55.161631198712627, 99.259527725658756)), (6, (69.815225008606703, 10000.0))], velocity_speed_ratios={}) | 109 | 1.2 | (-75.778772691352358, -15.155754538270472, 0.0) | 0.67469 | 1.536 | 13.6758 | 0 | 0 | 0.5 | 73.2369 | {'trg': 85.0, 'l': -1.55291, 'a2': -0.0012, 'c': -0.0015487728823199997, 'b': 0.021678856499999996, 't': 2.7, 'b2': 0, 'a': 0.396451, 'l2': -0.0076} | WLTP | NEDC | 50 | TRUE | TRUE | (-0.12235977275530732, -0.22267234645274994) | 1560 | 0.4 | 0.008 | 43600 | 0.13263 | 1 | 84 | 4807.5036 | 3600 | 270 | 88.3 | 85 | 159.411 | 84.431 | 0.33956 | 0.33462 | 0.033259 | 0.029158 | 2.68 | 3.153 | diesel | {1: 3.58, 2: 1.95, 3: 1.19, 4: 0.84, 5: 0.94, 6: 0.79} | automatic |  | 1 | 1 | 0.35 | 802.1335 | 80 | 99 | 23 | 25 | 47.889 | Volvo S80 D2 Momentum 2013 - 2015 | 2 | 116.6068 | 0.31883 | 1490.75 | 0.9984 | 55.5797 | 80 | 1 | 0 | 95 | 80 | [ 0 1 2 ..., 2822 2823 2824] | 1415.75 | 1716 | 1470 | [ 0. 0. 0. ..., 0. 0. 0.] | 139.9308 | 2 | 109 | 116.6068 | 139.9308 | 1490.75 | 0.069787 | 116.6068 | 0.069787 |  |  | 249 | 234.5004 | 239.9151 | 1739.75 | -0.058231 | 234.5004 | -0.058231
49 |  | CMV([(0, (0.0, 2.0)), (1, (1.3009440835149635, 21.478260468659514)), (2, (16.059184532216513, 38.541912836872989)), (3, (26.445071636004201, 59.210715795164177)), (4, (46.318228109019287, 83.924021328314254)), (5, (43.857985610503242, 74.289625636232074)), (6, (57.661087237929827, 10000.0))], velocity_speed_ratios={}) |  | MVL([(0, (0.0, 10.0)), (1, (10.074561979017016, 27.212770991858598)), (2, (25.025967132625173, 49.074513162129598)), (3, (37.564318363449466, 75.781355791493255)), (4, (56.126891230090422, 104.08786927220677)), (5, (49.943639058293876, 89.87011294079916)), (6, (63.211082102387167, 10000.0))], velocity_speed_ratios={}) | 107 | 1.2 | (-75.778772691352358, -15.155754538270472, 0.0) | 0.67469 | 1.536 | 13.6758 | 0 | 0 | 0.5 | 73.2369 | {'trg': 85.0, 'l': -1.55291, 'a2': -0.0012, 'c': -0.0015487728823199997, 'b': 0.021678856499999996, 't': 2.7, 'b2': 0, 'a': 0.396451, 'l2': -0.0076} | WLTP | NEDC | 50 |  | TRUE | (-0.12235977275530732, -0.22267234645274994) | 1560 | 0.4 | 0.008 | 43600 | 0.13263 | 1 | 84 | 4807.5036 | 3600 | 270 | 88.3 | 85 | 157.105 | 83.2055 | 0.33956 | 0.33462 | 0.033259 | 0.029158 | 2.96 | 3.153 | diesel | {1: 3.58, 2: 1.95, 3: 1.24, 4: 0.87, 5: 0.94, 6: 0.79} | manual | [0 0 0 ..., 0 0 0] | 1 | 1 | 0.35 | 802.1335 | 80 | 99 | 23 | 25 | 47.889 | Volvo S80 D2 Momentum 2013 - 2015 | 2 | 112.1015 | 0.31883 | 1468.75 | 0.9984 | 55.5797 | 80 | 1 | 0 | 95 | 80 | [ 0 1 2 ..., 2822 2823 2824] | 1393.75 | 1690 | 1470 | [ 0. 0. 0. ..., 0. 0. 0.] | 133.1741 | 2 | 107 | 112.1015 | 133.1741 | 1468.75 | 0.047677 | 112.1015 | 0.047677 |  |  | 167 | 157.4215 | 177.0507 | 1483.1 | -0.057356 | 157.4215 | -0.057356
50 |  | CMV([(0, (0.0, 2.0)), (1, (1.3009440835149635, 21.478260468659514)), (2, (16.059184532216513, 38.541912836872989)), (3, (26.445071636004201, 59.210715795164177)), (4, (46.318228109019287, 83.924021328314254)), (5, (43.857985610503242, 74.289625636232074)), (6, (57.661087237929827, 10000.0))], velocity_speed_ratios={}) |  | MVL([(0, (0.0, 10.0)), (1, (10.074561979017016, 27.212770991858598)), (2, (25.025967132625173, 49.074513162129598)), (3, (37.564318363449466, 75.781355791493255)), (4, (56.126891230090422, 104.08786927220677)), (5, (49.943639058293876, 89.87011294079916)), (6, (63.211082102387167, 10000.0))], velocity_speed_ratios={}) | 107 | 1.2 | (-75.778772691352358, -15.155754538270472, 0.0) | 0.67469 | 1.536 | 13.6758 | 0 | 0 | 0.5 | 73.2369 | {'trg': 85.0, 'l': -1.55291, 'a2': -0.0012, 'c': -0.0015487728823199997, 'b': 0.021678856499999996, 't': 2.7, 'b2': 0, 'a': 0.396451, 'l2': -0.0076} | WLTP | NEDC | 50 |  | TRUE | (-0.12235977275530732, -0.22267234645274994) | 1560 | 0.4 | 0.008 | 43600 | 0.13263 | 1 | 84 | 4807.5036 | 3600 | 270 | 88.3 | 85 | 157.105 | 83.2055 | 0.33956 | 0.33462 | 0.033259 | 0.029158 | 2.96 | 3.153 | diesel | {1: 3.58, 2: 1.95, 3: 1.24, 4: 0.87, 5: 0.94, 6: 0.79} | manual | [0 0 0 ..., 0 0 0] | 1 | 1 | 0.35 | 802.1335 | 80 | 99 | 23 | 25 | 47.889 | Volvo S80 D2 Summum 2013 - 2015 | 2 | 112.1015 | 0.31883 | 1468.75 | 0.9984 | 55.5797 | 80 | 1 | 0 | 95 | 80 | [ 0 1 2 ..., 2822 2823 2824] | 1393.75 | 1690 | 1470 | [ 0. 0. 0. ..., 0. 0. 0.] | 133.1741 | 2 | 107 | 112.1015 | 133.1741 | 1468.75 | 0.047677 | 112.1015 | 0.047677 |  |  | 167 | 157.4215 | 177.0507 | 1483.1 | -0.057356 | 157.4215 | -0.057356
51 | CMV([(0, (0.0, 2.0)), (1, (1.4368636146284672, 23.72225783105678)), (2, (17.737009781851075, 42.568679849680613)), (3, (30.43521602056623, 68.144679309723628)), (4, (52.984497612982615, 96.002638470449028)), (5, (48.440163211600584, 82.051228314644362)), (6, (63.685379934429939, 10000.0))], velocity_speed_ratios={}) | CMV([(0, (0.0, 2.0)), (1, (1.4368636146284672, 23.72225783105678)), (2, (17.737009781851075, 42.568679849680613)), (3, (30.43521602056623, 68.144679309723628)), (4, (52.984497612982615, 96.002638470449028)), (5, (48.440163211600584, 82.051228314644362)), (6, (63.685379934429939, 10000.0))], velocity_speed_ratios={}) | MVL([(0, (0.0, 10.0)), (1, (11.127128155929244, 30.055896319366216)), (2, (27.640620415138248, 54.201701104441646)), (3, (43.232181776371789, 87.215567633606199)), (4, (64.204855319708969, 119.06853276021094)), (5, (55.161631198712627, 99.259527725658756)), (6, (69.815225008606703, 10000.0))], velocity_speed_ratios={}) | MVL([(0, (0.0, 10.0)), (1, (11.127128155929244, 30.055896319366216)), (2, (27.640620415138248, 54.201701104441646)), (3, (43.232181776371789, 87.215567633606199)), (4, (64.204855319708969, 119.06853276021094)), (5, (55.161631198712627, 99.259527725658756)), (6, (69.815225008606703, 10000.0))], velocity_speed_ratios={}) | 109 | 1.2 | (-75.778772691352358, -15.155754538270472, 0.0) | 0.67469 | 1.536 | 13.6758 | 0 | 0 | 0.5 | 73.2369 | {'trg': 85.0, 'l': -1.55291, 'a2': -0.0012, 'c': -0.0015487728823199997, 'b': 0.021678856499999996, 't': 2.7, 'b2': 0, 'a': 0.396451, 'l2': -0.0076} | WLTP | NEDC | 50 | TRUE | TRUE | (-0.12235977275530732, -0.22267234645274994) | 1560 | 0.4 | 0.008 | 43600 | 0.13263 | 1 | 84 | 4807.5036 | 3600 | 270 | 88.3 | 85 | 159.411 | 84.431 | 0.33956 | 0.33462 | 0.033259 | 0.029158 | 2.68 | 3.153 | diesel | {1: 3.58, 2: 1.95, 3: 1.19, 4: 0.84, 5: 0.94, 6: 0.79} | automatic |  | 1 | 1 | 0.35 | 802.1335 | 80 | 99 | 23 | 25 | 47.889 | Volvo S80 D2 Summum 2013 - 2015 | 2 | 116.6068 | 0.31883 | 1490.75 | 0.9984 | 55.5797 | 80 | 1 | 0 | 95 | 80 | [ 0 1 2 ..., 2822 2823 2824] | 1415.75 | 1716 | 1470 | [ 0. 0. 0. ..., 0. 0. 0.] | 139.9308 | 2 | 109 | 116.6068 | 139.9308 | 1490.75 | 0.069787 | 116.6068 | 0.069787 |  |  | 167 | 157.5701 | 177.0226 | 1483.1 | -0.056466 | 157.5701 | -0.056466
52 | CMV([(0, (0.0, 2.0)), (1, (0.9975646198626118, 16.46954162844467)), (2, (11.745113863224454, 28.18817816480162)), (3, (18.684836939398981, 41.835491501996344)), (4, (30.87881873934619, 55.949347552209495)), (5, (42.611376200385564, 72.1780342098792)), (6, (58.682459153577533, 10000.0))], velocity_speed_ratios={}) | CMV([(0, (0.0, 2.0)), (1, (0.9975646198626118, 16.46954162844467)), (2, (11.745113863224454, 28.18817816480162)), (3, (18.684836939398981, 41.835491501996344)), (4, (30.87881873934619, 55.949347552209495)), (5, (42.611376200385564, 72.1780342098792)), (6, (58.682459153577533, 10000.0))], velocity_speed_ratios={}) | MVL([(0, (0.0, 10.0)), (1, (7.7251795201886839, 20.866767368322094)), (2, (18.303098324845411, 35.891345772584231)), (3, (26.541170809502756, 53.543522040713192)), (4, (37.417927486726946, 69.391912848137849)), (5, (48.524052418394035, 87.315665286151102)), (6, (64.330763105811101, 10000.0))], velocity_speed_ratios={}) | MVL([(0, (0.0, 10.0)), (1, (7.7251795201886839, 20.866767368322094)), (2, (18.303098324845411, 35.891345772584231)), (3, (26.541170809502756, 53.543522040713192)), (4, (37.417927486726946, 69.391912848137849)), (5, (48.524052418394035, 87.315665286151102)), (6, (64.330763105811101, 10000.0))], velocity_speed_ratios={}) | 162 | 1.2 | (-75.778772691352358, -15.155754538270472, 0.0) | 0.67469 | 1.536 | 13.6758 | 0 | 0 | 0.5 | 80.7062 | {'trg': 85.0, 'l': -1.55291, 'a2': -0.0012, 'c': -0.00238503794312, 'b': 0.0314849665, 't': 2.7, 'b2': 0, 'a': 0.35945099999999996, 'l2': -0.0076} | WLTP | NEDC | 50 | TRUE | TRUE | (-0.15761800773057294, -0.23205598959522619) | 2400 | 0.4 | 0.008 | 43600 | 0.21056 | 1 | 158 | 5144.4494 | 4000 | 420 | 93.15 | 85 | 174.2346 | 92.1179 | 0.33956 | 0.33462 | 0.033259 | 0.029158 | 3.33 | 3.153 | diesel | {1: 4.15, 2: 2.37, 3: 1.56, 4: 1.16, 5: 0.86, 6: 0.69} | automatic |  | 1 | 0 | 0.35 | 739.6242 | 80 | 99 | 23 | 25 | 50.2021 | Volvo S80 D5 AWD Momentum 2013 - 2015 | 4 | 169.9289 | 0.31883 | 1628.75 | 0.79499 | 65.0579 | 80 | 1 | 0 | 95 | 80 | [ 0 1 2 ..., 2822 2823 2824] | 1553.75 | 1883 | 1590 | [ 0. 0. 0. ..., 0. 0. 0.] | 177.1951 | 5 | 162 | 169.9289 | 177.1951 | 1628.75 | 0.048944 | 169.9289 | 0.048944 |  |  | 167 | 157.5701 | 177.0226 | 1483.1 | -0.056466 | 157.5701 | -0.056466
53 | CMV([(0, (0.0, 2.0)), (1, (0.9975646198626118, 16.46954162844467)), (2, (11.745113863224454, 28.18817816480162)), (3, (18.684836939398981, 41.835491501996344)), (4, (30.87881873934619, 55.949347552209495)), (5, (42.611376200385564, 72.1780342098792)), (6, (58.682459153577533, 10000.0))], velocity_speed_ratios={}) | CMV([(0, (0.0, 2.0)), (1, (0.9975646198626118, 16.46954162844467)), (2, (11.745113863224454, 28.18817816480162)), (3, (18.684836939398981, 41.835491501996344)), (4, (30.87881873934619, 55.949347552209495)), (5, (42.611376200385564, 72.1780342098792)), (6, (58.682459153577533, 10000.0))], velocity_speed_ratios={}) | MVL([(0, (0.0, 10.0)), (1, (7.7251795201886839, 20.866767368322094)), (2, (18.303098324845411, 35.891345772584231)), (3, (26.541170809502756, 53.543522040713192)), (4, (37.417927486726946, 69.391912848137849)), (5, (48.524052418394035, 87.315665286151102)), (6, (64.330763105811101, 10000.0))], velocity_speed_ratios={}) | MVL([(0, (0.0, 10.0)), (1, (7.7251795201886839, 20.866767368322094)), (2, (18.303098324845411, 35.891345772584231)), (3, (26.541170809502756, 53.543522040713192)), (4, (37.417927486726946, 69.391912848137849)), (5, (48.524052418394035, 87.315665286151102)), (6, (64.330763105811101, 10000.0))], velocity_speed_ratios={}) | 162 | 1.2 | (-75.778772691352358, -15.155754538270472, 0.0) | 0.67469 | 1.536 | 13.6758 | 0 | 0 | 0.5 | 80.7062 | {'trg': 85.0, 'l': -1.55291, 'a2': -0.0012, 'c': -0.00238503794312, 'b': 0.0314849665, 't': 2.7, 'b2': 0, 'a': 0.35945099999999996, 'l2': -0.0076} | WLTP | NEDC | 50 | TRUE | TRUE | (-0.15761800773057294, -0.23205598959522619) | 2400 | 0.4 | 0.008 | 43600 | 0.21056 | 1 | 158 | 5144.4494 | 4000 | 420 | 93.15 | 85 | 174.2346 | 92.1179 | 0.33956 | 0.33462 | 0.033259 | 0.029158 | 3.33 | 3.153 | diesel | {1: 4.15, 2: 2.37, 3: 1.56, 4: 1.16, 5: 0.86, 6: 0.69} | automatic |  | 1 | 0 | 0.35 | 739.6242 | 80 | 99 | 23 | 25 | 50.2021 | Volvo S80 D5 AWD Summum 2013 - 2015 | 4 | 169.9289 | 0.31883 | 1628.75 | 0.79499 | 65.0579 | 80 | 1 | 0 | 95 | 80 | [ 0 1 2 ..., 2822 2823 2824] | 1553.75 | 1883 | 1590 | [ 0. 0. 0. ..., 0. 0. 0.] | 177.1951 | 5 | 162 | 169.9289 | 177.1951 | 1628.75 | 0.048944 | 169.9289 | 0.048944 |  |  | 167 | 157.7223 | 161.1994 | 1091.25 | -0.055555 | 157.7223 | -0.055555
54 | CMV([(0, (0.0, 2.0)), (1, (1.0380906825445304, 17.138616757100234)), (2, (12.222259113917948, 29.333322902746687)), (3, (19.443908440062064, 43.535058344264947)), (4, (32.133270750632136, 58.22228979651802)), (5, (44.342463358526231, 75.110266849655559)), (6, (61.066434056691627, 10000.0))], velocity_speed_ratios={}) | CMV([(0, (0.0, 2.0)), (1, (1.0380906825445304, 17.138616757100234)), (2, (12.222259113917948, 29.333322902746687)), (3, (19.443908440062064, 43.535058344264947)), (4, (32.133270750632136, 58.22228979651802)), (5, (44.342463358526231, 75.110266849655559)), (6, (61.066434056691627, 10000.0))], velocity_speed_ratios={}) | MVL([(0, (0.0, 10.0)), (1, (8.0390149381963489, 21.714479792660178)), (2, (19.046661694292258, 37.349431694595467)), (3, (27.619405873638808, 55.718727623617163)), (4, (38.938030790875231, 72.210959307593455)), (5, (50.495342047891299, 90.862864188400991)), (6, (66.94420035698468, 10000.0))], velocity_speed_ratios={}) | MVL([(0, (0.0, 10.0)), (1, (8.0390149381963489, 21.714479792660178)), (2, (19.046661694292258, 37.349431694595467)), (3, (27.619405873638808, 55.718727623617163)), (4, (38.938030790875231, 72.210959307593455)), (5, (50.495342047891299, 90.862864188400991)), (6, (66.94420035698468, 10000.0))], velocity_speed_ratios={}) | 159 | 1.2 | (-75.778772691352358, -15.155754538270472, 0.0) | 0.67469 | 1.536 | 13.6758 | 0 | 0 | 0.5 | 80.7062 | {'trg': 85.0, 'l': -1.55291, 'a2': -0.0012, 'c': -0.00238503794312, 'b': 0.0314849665, 't': 2.7, 'b2': 0, 'a': 0.35945099999999996, 'l2': -0.0076} | WLTP | NEDC | 50 | TRUE | TRUE | (-0.15761800773057294, -0.23205598959522619) | 2400 | 0.4 | 0.008 | 43600 | 0.21056 | 1 | 158 | 5144.4494 | 4000 | 420 | 93.15 | 85 | 167.5736 | 88.7201 | 0.33956 | 0.33462 | 0.033259 | 0.029158 | 3.2 | 3.153 | diesel | {1: 4.15, 2: 2.37, 3: 1.56, 4: 1.16, 5: 0.86, 6: 0.69} | automatic |  | 1 | 0 | 0.35 | 739.6242 | 80 | 99 | 23 | 25 | 50.2021 | Volvo S80 D5 Momentum 2013 - 2015 | 2 | 166.2319 | 0.31883 | 1567.75 | 0.79499 | 65.0579 | 80 | 1 | 0 | 95 | 80 | [ 0 1 2 ..., 2822 2823 2824] | 1492.75 | 1808 | 1590 | [ 0. 0. 0. ..., 0. 0. 0.] | 172.9385 | 5 | 159 | 166.2319 | 172.9385 | 1567.75 | 0.045484 | 166.2319 | 0.045484 |  |  | 167 | 157.7223 | 161.1994 | 1091.25 | -0.055555 | 157.7223 | -0.055555
55 | CMV([(0, (0.0, 2.0)), (1, (1.0380906825445304, 17.138616757100234)), (2, (12.222259113917948, 29.333322902746687)), (3, (19.443908440062064, 43.535058344264947)), (4, (32.133270750632136, 58.22228979651802)), (5, (44.342463358526231, 75.110266849655559)), (6, (61.066434056691627, 10000.0))], velocity_speed_ratios={}) | CMV([(0, (0.0, 2.0)), (1, (1.0380906825445304, 17.138616757100234)), (2, (12.222259113917948, 29.333322902746687)), (3, (19.443908440062064, 43.535058344264947)), (4, (32.133270750632136, 58.22228979651802)), (5, (44.342463358526231, 75.110266849655559)), (6, (61.066434056691627, 10000.0))], velocity_speed_ratios={}) | MVL([(0, (0.0, 10.0)), (1, (8.0390149381963489, 21.714479792660178)), (2, (19.046661694292258, 37.349431694595467)), (3, (27.619405873638808, 55.718727623617163)), (4, (38.938030790875231, 72.210959307593455)), (5, (50.495342047891299, 90.862864188400991)), (6, (66.94420035698468, 10000.0))], velocity_speed_ratios={}) | MVL([(0, (0.0, 10.0)), (1, (8.0390149381963489, 21.714479792660178)), (2, (19.046661694292258, 37.349431694595467)), (3, (27.619405873638808, 55.718727623617163)), (4, (38.938030790875231, 72.210959307593455)), (5, (50.495342047891299, 90.862864188400991)), (6, (66.94420035698468, 10000.0))], velocity_speed_ratios={}) | 159 | 1.2 | (-75.778772691352358, -15.155754538270472, 0.0) | 0.67469 | 1.536 | 13.6758 | 0 | 0 | 0.5 | 80.7062 | {'trg': 85.0, 'l': -1.55291, 'a2': -0.0012, 'c': -0.00238503794312, 'b': 0.0314849665, 't': 2.7, 'b2': 0, 'a': 0.35945099999999996, 'l2': -0.0076} | WLTP | NEDC | 50 | TRUE | TRUE | (-0.15761800773057294, -0.23205598959522619) | 2400 | 0.4 | 0.008 | 43600 | 0.21056 | 1 | 158 | 5144.4494 | 4000 | 420 | 93.15 | 85 | 167.5736 | 88.7201 | 0.33956 | 0.33462 | 0.033259 | 0.029158 | 3.2 | 3.153 | diesel | {1: 4.15, 2: 2.37, 3: 1.56, 4: 1.16, 5: 0.86, 6: 0.69} | automatic |  | 1 | 0 | 0.35 | 739.6242 | 80 | 99 | 23 | 25 | 50.2021 | Volvo S80 D5 Summum 2013 - 2015 | 2 | 166.2319 | 0.31883 | 1567.75 | 0.79499 | 65.0579 | 80 | 1 | 0 | 95 | 80 | [ 0 1 2 ..., 2822 2823 2824] | 1492.75 | 1808 | 1590 | [ 0. 0. 0. ..., 0. 0. 0.] | 172.9385 | 5 | 159 | 166.2319 | 172.9385 | 1567.75 | 0.045484 | 166.2319 | 0.045484 |  |  | 167 | 157.7558 | 177.1261 | 1483.1 | -0.055354 | 157.7558 | -0.055354
56 | CMV([(0, (0.0, 2.0)), (1, (1.3465894608298201, 22.231854197691955)), (2, (16.087055383539347, 38.60880265436149)), (3, (25.686458910974338, 57.512176155014984)), (4, (43.210658247480964, 78.29341389823027)), (5, (38.263658335213904, 64.813575307366136)), (6, (51.867474379587279, 10000.0))], velocity_speed_ratios={}) | CMV([(0, (0.0, 2.0)), (1, (1.3465894608298201, 22.231854197691955)), (2, (16.087055383539347, 38.60880265436149)), (3, (25.686458910974338, 57.512176155014984)), (4, (43.210658247480964, 78.29341389823027)), (5, (38.263658335213904, 64.813575307366136)), (6, (51.867474379587279, 10000.0))], velocity_speed_ratios={}) | MVL([(0, (0.0, 10.0)), (1, (10.428041570216411, 28.167567754798704)), (2, (25.069399911404457, 49.159682397051725)), (3, (36.48673497438471, 73.6074648822634)), (4, (52.361241231607316, 97.104434484055531)), (5, (43.573053215789805, 78.406685766486746)), (6, (56.859822429690013, 10000.0))], velocity_speed_ratios={}) | MVL([(0, (0.0, 10.0)), (1, (10.428041570216411, 28.167567754798704)), (2, (25.069399911404457, 49.159682397051725)), (3, (36.48673497438471, 73.6074648822634)), (4, (52.361241231607316, 97.104434484055531)), (5, (43.573053215789805, 78.406685766486746)), (6, (56.859822429690013, 10000.0))], velocity_speed_ratios={}) | 165 | 1.2 | (-75.778772691352358, -15.155754538270472, 0.0) | 0.67469 | 1.536 | 13.6758 | 0 | 0 | 0.5 | 73.5481 | {'trg': 85.0, 'l': -2.49882, 'a2': -0.00266, 'c': -0.00046437421661793044, 'b': 0.008955240551724128, 't': 2.7, 'b2': 0, 'a': 0.45050620689655174, 'l2': -0.0025} | WLTP | NEDC | 50 | TRUE | TRUE | (-0.12382886587927672, -0.22306333158368644) | 1595 | 0.4 | 0.008 | 43000 | 0.13588 | 1 | 132 | 6576.469 | 5700 | 240 | 81.4 | 85 | 157.7204 | 83.5955 | 0.33956 | 0.33462 | 0.033259 | 0.029158 | 2.68 | 3.153 | gasoline | {1: 3.82, 2: 2.15, 3: 1.41, 4: 1.03, 5: 1.19, 6: 0.97} | automatic |  | 1 | 0 | 0.35 | 799.5289 | 80 | 99 | 23 | 25 | 47.9854 | Volvo S80 T4 Momentum 2013 - 2015 | 2 | 156.2111 | 0.31883 | 1475.75 | 0.98992 | 55.9746 | 80 | 1 | 0 | 95 | 80 | [ 0 1 2 ..., 2822 2823 2824] | 1400.75 | 1697 | 1470 | [ 0. 0. 0. ..., 0. 0. 0.] | 175.4734 | 4 | 165 | 156.2111 | 175.4734 | 1475.75 | -0.053266 | 156.2111 | -0.053266 |  |  | 167 | 157.8014 | 161.3478 | 1091.25 | -0.055082 | 157.8014 | -0.055082
57 | CMV([(0, (0.0, 2.0)), (1, (1.3465894608298201, 22.231854197691955)), (2, (16.087055383539347, 38.60880265436149)), (3, (25.686458910974338, 57.512176155014984)), (4, (43.210658247480964, 78.29341389823027)), (5, (38.263658335213904, 64.813575307366136)), (6, (51.867474379587279, 10000.0))], velocity_speed_ratios={}) | CMV([(0, (0.0, 2.0)), (1, (1.3465894608298201, 22.231854197691955)), (2, (16.087055383539347, 38.60880265436149)), (3, (25.686458910974338, 57.512176155014984)), (4, (43.210658247480964, 78.29341389823027)), (5, (38.263658335213904, 64.813575307366136)), (6, (51.867474379587279, 10000.0))], velocity_speed_ratios={}) | MVL([(0, (0.0, 10.0)), (1, (10.428041570216411, 28.167567754798704)), (2, (25.069399911404457, 49.159682397051725)), (3, (36.48673497438471, 73.6074648822634)), (4, (52.361241231607316, 97.104434484055531)), (5, (43.573053215789805, 78.406685766486746)), (6, (56.859822429690013, 10000.0))], velocity_speed_ratios={}) | MVL([(0, (0.0, 10.0)), (1, (10.428041570216411, 28.167567754798704)), (2, (25.069399911404457, 49.159682397051725)), (3, (36.48673497438471, 73.6074648822634)), (4, (52.361241231607316, 97.104434484055531)), (5, (43.573053215789805, 78.406685766486746)), (6, (56.859822429690013, 10000.0))], velocity_speed_ratios={}) | 165 | 1.2 | (-75.778772691352358, -15.155754538270472, 0.0) | 0.67469 | 1.536 | 13.6758 | 0 | 0 | 0.5 | 73.5481 | {'trg': 85.0, 'l': -2.49882, 'a2': -0.00266, 'c': -0.00046437421661793044, 'b': 0.008955240551724128, 't': 2.7, 'b2': 0, 'a': 0.45050620689655174, 'l2': -0.0025} | WLTP | NEDC | 50 | TRUE | TRUE | (-0.12382886587927672, -0.22306333158368644) | 1595 | 0.4 | 0.008 | 43000 | 0.13588 | 1 | 132 | 6576.469 | 5700 | 240 | 81.4 | 85 | 157.7204 | 83.5955 | 0.33956 | 0.33462 | 0.033259 | 0.029158 | 2.68 | 3.153 | gasoline | {1: 3.82, 2: 2.15, 3: 1.41, 4: 1.03, 5: 1.19, 6: 0.97} | automatic |  | 1 | 0 | 0.35 | 799.5289 | 80 | 99 | 23 | 25 | 47.9854 | Volvo S80 T4 Summum 2013 - 2015 | 2 | 156.2111 | 0.31883 | 1475.75 | 0.98992 | 55.9746 | 80 | 1 | 0 | 95 | 80 | [ 0 1 2 ..., 2822 2823 2824] | 1400.75 | 1697 | 1470 | [ 0. 0. 0. ..., 0. 0. 0.] | 175.4734 | 4 | 165 | 156.2111 | 175.4734 | 1475.75 | -0.053266 | 156.2111 | -0.053266 |  |  | 159 | 150.2941 | 167.6071 | 1615.75 | -0.054754 | 150.2941 | -0.054754
58 | CMV([(0, (0.0, 2.0)), (1, (0.9975646198626118, 16.46954162844467)), (2, (11.745113863224454, 28.18817816480162)), (3, (18.684836939398981, 41.835491501996344)), (4, (30.87881873934619, 55.949347552209495)), (5, (42.611376200385564, 72.1780342098792)), (6, (58.682459153577533, 10000.0))], velocity_speed_ratios={}) | CMV([(0, (0.0, 2.0)), (1, (0.9975646198626118, 16.46954162844467)), (2, (11.745113863224454, 28.18817816480162)), (3, (18.684836939398981, 41.835491501996344)), (4, (30.87881873934619, 55.949347552209495)), (5, (42.611376200385564, 72.1780342098792)), (6, (58.682459153577533, 10000.0))], velocity_speed_ratios={}) | MVL([(0, (0.0, 10.0)), (1, (7.7251795201886839, 20.866767368322094)), (2, (18.303098324845411, 35.891345772584231)), (3, (26.541170809502756, 53.543522040713192)), (4, (37.417927486726946, 69.391912848137849)), (5, (48.524052418394035, 87.315665286151102)), (6, (64.330763105811101, 10000.0))], velocity_speed_ratios={}) | MVL([(0, (0.0, 10.0)), (1, (7.7251795201886839, 20.866767368322094)), (2, (18.303098324845411, 35.891345772584231)), (3, (26.541170809502756, 53.543522040713192)), (4, (37.417927486726946, 69.391912848137849)), (5, (48.524052418394035, 87.315665286151102)), (6, (64.330763105811101, 10000.0))], velocity_speed_ratios={}) | 231 | 1.2 | (-75.778772691352358, -15.155754538270472, 0.0) | 0.67469 | 1.536 | 13.6758 | 0 | 0 | 0.5 | 85.6235 | {'trg': 85.0, 'l': -2.49882, 'a2': -0.00266, 'c': -0.0005354796774973241, 'b': 0.010050518753809676, 't': 2.7, 'b2': 0, 'a': 0.44437446664409075, 'l2': -0.0025} | WLTP | NEDC | 50 | TRUE | TRUE | (-0.18082967908928946, -0.23823355466402307) | 2953 | 0.4 | 0.008 | 43000 | 0.26185 | 1 | 224 | 6492.2326 | 5600 | 440 | 93.2 | 85 | 176.6275 | 93.3991 | 0.33956 | 0.33462 | 0.033259 | 0.029158 | 3.33 | 3.153 | gasoline | {1: 4.15, 2: 2.37, 3: 1.56, 4: 1.16, 5: 0.86, 6: 0.69} | automatic |  | 1 | 0 | 0.35 | 698.4722 | 80 | 99 | 23 | 25 | 51.7248 | Volvo S80 T6 AWD Momentum 2013 - 2015 | 4 | 227.1726 | 0.31883 | 1651.75 | 0.66107 | 71.2977 | 80 | 1 | 0 | 95 | 80 | [ 0 1 2 ..., 2822 2823 2824] | 1576.75 | 1910 | 1700 | [ 0. 0. 0. ..., 0. 0. 0.] | 224.1371 | 6 | 231 | 227.1726 | 224.1371 | 1651.75 | -0.016569 | 227.1726 | -0.016569 |  |  | 167 | 157.9047 | 177.224 | 1480.1 | -0.054463 | 157.9047 | -0.054463
59 | CMV([(0, (0.0, 2.0)), (1, (0.9975646198626118, 16.46954162844467)), (2, (11.745113863224454, 28.18817816480162)), (3, (18.684836939398981, 41.835491501996344)), (4, (30.87881873934619, 55.949347552209495)), (5, (42.611376200385564, 72.1780342098792)), (6, (58.682459153577533, 10000.0))], velocity_speed_ratios={}) | CMV([(0, (0.0, 2.0)), (1, (0.9975646198626118, 16.46954162844467)), (2, (11.745113863224454, 28.18817816480162)), (3, (18.684836939398981, 41.835491501996344)), (4, (30.87881873934619, 55.949347552209495)), (5, (42.611376200385564, 72.1780342098792)), (6, (58.682459153577533, 10000.0))], velocity_speed_ratios={}) | MVL([(0, (0.0, 10.0)), (1, (7.7251795201886839, 20.866767368322094)), (2, (18.303098324845411, 35.891345772584231)), (3, (26.541170809502756, 53.543522040713192)), (4, (37.417927486726946, 69.391912848137849)), (5, (48.524052418394035, 87.315665286151102)), (6, (64.330763105811101, 10000.0))], velocity_speed_ratios={}) | MVL([(0, (0.0, 10.0)), (1, (7.7251795201886839, 20.866767368322094)), (2, (18.303098324845411, 35.891345772584231)), (3, (26.541170809502756, 53.543522040713192)), (4, (37.417927486726946, 69.391912848137849)), (5, (48.524052418394035, 87.315665286151102)), (6, (64.330763105811101, 10000.0))], velocity_speed_ratios={}) | 231 | 1.2 | (-75.778772691352358, -15.155754538270472, 0.0) | 0.67469 | 1.536 | 13.6758 | 0 | 0 | 0.5 | 85.6235 | {'trg': 85.0, 'l': -2.49882, 'a2': -0.00266, 'c': -0.0005354796774973241, 'b': 0.010050518753809676, 't': 2.7, 'b2': 0, 'a': 0.44437446664409075, 'l2': -0.0025} | WLTP | NEDC | 50 | TRUE | TRUE | (-0.18082967908928946, -0.23823355466402307) | 2953 | 0.4 | 0.008 | 43000 | 0.26185 | 1 | 224 | 6492.2326 | 5600 | 440 | 93.2 | 85 | 176.6275 | 93.3991 | 0.33956 | 0.33462 | 0.033259 | 0.029158 | 3.33 | 3.153 | gasoline | {1: 4.15, 2: 2.37, 3: 1.56, 4: 1.16, 5: 0.86, 6: 0.69} | automatic |  | 1 | 0 | 0.35 | 698.4722 | 80 | 99 | 23 | 25 | 51.7248 | Volvo S80 T6 AWD Summum 2013 - 2015 | 4 | 227.1726 | 0.31883 | 1651.75 | 0.66107 | 71.2977 | 80 | 1 | 0 | 95 | 80 | [ 0 1 2 ..., 2822 2823 2824] | 1576.75 | 1910 | 1700 | [ 0. 0. 0. ..., 0. 0. 0.] | 224.1371 | 6 | 231 | 227.1726 | 224.1371 | 1651.75 | -0.016569 | 227.1726 | -0.016569 |  |  | 178 | 168.3255 | 185.7357 | 1817.75 | -0.054351 | 168.3255 | -0.054351
60 |  | CMV([(0, (0.0, 2.0)), (1, (1.016946585570383, 16.789533020189484)), (2, (12.441408678349545, 29.859280082802549)), (3, (21.196356006447658, 47.458801725542585)), (4, (35.673743045491413, 64.637273368141678)), (5, (45.374320245972271, 76.858095912287553)), (6, (59.838892382923248, 10000.0))], velocity_speed_ratios={}) |  | MVL([(0, (0.0, 10.0)), (1, (7.8752742223918286, 21.272193705134796)), (2, (19.388175286442088, 38.019120629460026)), (3, (30.108697610301594, 60.740565127486732)), (4, (43.228257587310495, 80.167226903188791)), (5, (51.670377499908902, 92.977258949643939)), (6, (65.598505344254619, 10000.0))], velocity_speed_ratios={}) | 99 | 1.2 | (-75.778772691352358, -15.155754538270472, 0.0) | 0.67469 | 1.536 | 13.6758 | 0 | 0 | 0.5 | 73.2369 | {'trg': 85.0, 'l': -1.55291, 'a2': -0.0012, 'c': -0.0015487728823199997, 'b': 0.021678856499999996, 't': 2.7, 'b2': 0, 'a': 0.396451, 'l2': -0.0076} | WLTP | NEDC | 50 |  | TRUE | (-0.12235977275530732, -0.22267234645274994) | 1560 | 0.4 | 0.008 | 43600 | 0.13263 | 1 | 84 | 4807.5036 | 3600 | 270 | 88.3 | 85 | 141.4739 | 75.0813 | 0.27601 | 0.27199 | 0.035031 | 0.030904 | 3.61 | 3.153 | diesel | {1: 3.73, 2: 2.05, 3: 1.26, 4: 0.92, 5: 0.74, 6: 0.62} | manual | [0 0 0 ..., 0 0 0] | 1 | 1 | 0.35 | 802.1335 | 80 | 99 | 23 | 25 | 47.889 | Volvo V40 Cross Country D2 2013 - 2015 | 2 | 116.5112 | 0.3167 | 1322.9 | 0.9984 | 55.5797 | 80 | 1 | 0 | 95 | 80 | [ 0 1 2 ..., 2822 2823 2824] | 1247.9 | 1514 | 1360 | [ 0. 0. 0. ..., 0. 0. 0.] | 128.0378 | 4 | 99 | 116.5112 | 128.0378 | 1322.9 | 0.17688 | 116.5112 | 0.17688 |  |  | 165 | 156.2111 | 175.4734 | 1475.75 | -0.053266 | 156.2111 | -0.053266
61 | CMV([(0, (0.0, 2.0)), (1, (1.016946585570383, 16.789533020189484)), (2, (12.441408678349545, 29.859280082802549)), (3, (21.196356006447658, 47.458801725542585)), (4, (35.673743045491413, 64.637273368141678)), (5, (45.374320245972271, 76.858095912287553)), (6, (59.838892382923248, 10000.0))], velocity_speed_ratios={}) | CMV([(0, (0.0, 2.0)), (1, (1.016946585570383, 16.789533020189484)), (2, (12.441408678349545, 29.859280082802549)), (3, (21.196356006447658, 47.458801725542585)), (4, (35.673743045491413, 64.637273368141678)), (5, (45.374320245972271, 76.858095912287553)), (6, (59.838892382923248, 10000.0))], velocity_speed_ratios={}) | MVL([(0, (0.0, 10.0)), (1, (7.8752742223918286, 21.272193705134796)), (2, (19.388175286442088, 38.019120629460026)), (3, (30.108697610301594, 60.740565127486732)), (4, (43.228257587310495, 80.167226903188791)), (5, (51.670377499908902, 92.977258949643939)), (6, (65.598505344254619, 10000.0))], velocity_speed_ratios={}) | MVL([(0, (0.0, 10.0)), (1, (7.8752742223918286, 21.272193705134796)), (2, (19.388175286442088, 38.019120629460026)), (3, (30.108697610301594, 60.740565127486732)), (4, (43.228257587310495, 80.167226903188791)), (5, (51.670377499908902, 92.977258949643939)), (6, (65.598505344254619, 10000.0))], velocity_speed_ratios={}) | 108 | 1.2 | (-75.778772691352358, -15.155754538270472, 0.0) | 0.67469 | 1.536 | 13.6758 | 0 | 0 | 0.5 | 73.2369 | {'trg': 85.0, 'l': -1.55291, 'a2': -0.0012, 'c': -0.0015487728823199997, 'b': 0.021678856499999996, 't': 2.7, 'b2': 0, 'a': 0.396451, 'l2': -0.0076} | WLTP | NEDC | 50 | TRUE | TRUE | (-0.12235977275530732, -0.22267234645274994) | 1560 | 0.4 | 0.008 | 43600 | 0.13263 | 1 | 84 | 4807.5036 | 3600 | 270 | 88.3 | 85 | 146.3361 | 77.8665 | 0.27601 | 0.27199 | 0.035031 | 0.030904 | 3.61 | 3.153 | diesel | {1: 3.73, 2: 2.05, 3: 1.26, 4: 0.92, 5: 0.74, 6: 0.62} | automatic |  | 1 | 1 | 0.35 | 802.1335 | 80 | 99 | 23 | 25 | 47.889 | Volvo V40 Cross Country D2 2014 - 2015 | 2 | 117.7473 | 0.3167 | 1372.9 | 0.9984 | 55.5797 | 80 | 1 | 0 | 95 | 80 | [ 0 1 2 ..., 2822 2823 2824] | 1297.9 | 1569 | 1360 | [ 0. 0. 0. ..., 0. 0. 0.] | 138.4354 | 4 | 108 | 117.7473 | 138.4354 | 1372.9 | 0.090253 | 117.7473 | 0.090253 |  |  | 165 | 156.2111 | 175.4734 | 1475.75 | -0.053266 | 156.2111 | -0.053266
62 |  | CMV([(0, (0.0, 2.0)), (1, (1.016946585570383, 16.789533020189484)), (2, (12.441408678349545, 29.859280082802549)), (3, (21.196356006447658, 47.458801725542585)), (4, (35.673743045491413, 64.637273368141678)), (5, (45.374320245972271, 76.858095912287553)), (6, (59.838892382923248, 10000.0))], velocity_speed_ratios={}) |  | MVL([(0, (0.0, 10.0)), (1, (7.8752742223918286, 21.272193705134796)), (2, (19.388175286442088, 38.019120629460026)), (3, (30.108697610301594, 60.740565127486732)), (4, (43.228257587310495, 80.167226903188791)), (5, (51.670377499908902, 92.977258949643939)), (6, (65.598505344254619, 10000.0))], velocity_speed_ratios={}) | 99 | 1.2 | (-75.778772691352358, -15.155754538270472, 0.0) | 0.67469 | 1.536 | 13.6758 | 0 | 0 | 0.5 | 73.2369 | {'trg': 85.0, 'l': -1.55291, 'a2': -0.0012, 'c': -0.0015487728823199997, 'b': 0.021678856499999996, 't': 2.7, 'b2': 0, 'a': 0.396451, 'l2': -0.0076} | WLTP | NEDC | 50 |  | TRUE | (-0.12235977275530732, -0.22267234645274994) | 1560 | 0.4 | 0.008 | 43600 | 0.13263 | 1 | 84 | 4807.5036 | 3600 | 270 | 88.3 | 85 | 141.4739 | 75.0813 | 0.27601 | 0.27199 | 0.035031 | 0.030904 | 3.61 | 3.153 | diesel | {1: 3.73, 2: 2.05, 3: 1.26, 4: 0.92, 5: 0.74, 6: 0.62} | manual | [0 0 0 ..., 0 0 0] | 1 | 1 | 0.35 | 802.1335 | 80 | 99 | 23 | 25 | 47.889 | Volvo V40 Cross Country D2 Kinetic 2013 - 2015 | 2 | 116.5112 | 0.3167 | 1322.9 | 0.9984 | 55.5797 | 80 | 1 | 0 | 95 | 80 | [ 0 1 2 ..., 2822 2823 2824] | 1247.9 | 1514 | 1360 | [ 0. 0. 0. ..., 0. 0. 0.] | 128.0378 | 4 | 99 | 116.5112 | 128.0378 | 1322.9 | 0.17688 | 116.5112 | 0.17688 |  |  | 177 | 167.6554 | 167.7439 | 1096.25 | -0.052794 | 167.6554 | -0.052794
63 | CMV([(0, (0.0, 2.0)), (1, (1.016946585570383, 16.789533020189484)), (2, (12.441408678349545, 29.859280082802549)), (3, (21.196356006447658, 47.458801725542585)), (4, (35.673743045491413, 64.637273368141678)), (5, (45.374320245972271, 76.858095912287553)), (6, (59.838892382923248, 10000.0))], velocity_speed_ratios={}) | CMV([(0, (0.0, 2.0)), (1, (1.016946585570383, 16.789533020189484)), (2, (12.441408678349545, 29.859280082802549)), (3, (21.196356006447658, 47.458801725542585)), (4, (35.673743045491413, 64.637273368141678)), (5, (45.374320245972271, 76.858095912287553)), (6, (59.838892382923248, 10000.0))], velocity_speed_ratios={}) | MVL([(0, (0.0, 10.0)), (1, (7.8752742223918286, 21.272193705134796)), (2, (19.388175286442088, 38.019120629460026)), (3, (30.108697610301594, 60.740565127486732)), (4, (43.228257587310495, 80.167226903188791)), (5, (51.670377499908902, 92.977258949643939)), (6, (65.598505344254619, 10000.0))], velocity_speed_ratios={}) | MVL([(0, (0.0, 10.0)), (1, (7.8752742223918286, 21.272193705134796)), (2, (19.388175286442088, 38.019120629460026)), (3, (30.108697610301594, 60.740565127486732)), (4, (43.228257587310495, 80.167226903188791)), (5, (51.670377499908902, 92.977258949643939)), (6, (65.598505344254619, 10000.0))], velocity_speed_ratios={}) | 108 | 1.2 | (-75.778772691352358, -15.155754538270472, 0.0) | 0.67469 | 1.536 | 13.6758 | 0 | 0 | 0.5 | 73.2369 | {'trg': 85.0, 'l': -1.55291, 'a2': -0.0012, 'c': -0.0015487728823199997, 'b': 0.021678856499999996, 't': 2.7, 'b2': 0, 'a': 0.396451, 'l2': -0.0076} | WLTP | NEDC | 50 | TRUE | TRUE | (-0.12235977275530732, -0.22267234645274994) | 1560 | 0.4 | 0.008 | 43600 | 0.13263 | 1 | 84 | 4807.5036 | 3600 | 270 | 88.3 | 85 | 146.3361 | 77.8665 | 0.27601 | 0.27199 | 0.035031 | 0.030904 | 3.61 | 3.153 | diesel | {1: 3.73, 2: 2.05, 3: 1.26, 4: 0.92, 5: 0.74, 6: 0.62} | automatic |  | 1 | 1 | 0.35 | 802.1335 | 80 | 99 | 23 | 25 | 47.889 | Volvo V40 Cross Country D2 Kinetic 2014 - 2015 | 2 | 117.7473 | 0.3167 | 1372.9 | 0.9984 | 55.5797 | 80 | 1 | 0 | 95 | 80 | [ 0 1 2 ..., 2822 2823 2824] | 1297.9 | 1569 | 1360 | [ 0. 0. 0. ..., 0. 0. 0.] | 138.4354 | 4 | 108 | 117.7473 | 138.4354 | 1372.9 | 0.090253 | 117.7473 | 0.090253 |  |  | 177 | 167.7327 | 167.8793 | 1096.25 | -0.052357 | 167.7327 | -0.052357
64 | CMV([(0, (0.0, 2.0)), (1, (1.016946585570383, 16.789533020189484)), (2, (12.441408678349545, 29.859280082802549)), (3, (21.196356006447658, 47.458801725542585)), (4, (35.673743045491413, 64.637273368141678)), (5, (45.374320245972271, 76.858095912287553)), (6, (59.838892382923248, 10000.0))], velocity_speed_ratios={}) | CMV([(0, (0.0, 2.0)), (1, (1.016946585570383, 16.789533020189484)), (2, (12.441408678349545, 29.859280082802549)), (3, (21.196356006447658, 47.458801725542585)), (4, (35.673743045491413, 64.637273368141678)), (5, (45.374320245972271, 76.858095912287553)), (6, (59.838892382923248, 10000.0))], velocity_speed_ratios={}) | MVL([(0, (0.0, 10.0)), (1, (7.8752742223918286, 21.272193705134796)), (2, (19.388175286442088, 38.019120629460026)), (3, (30.108697610301594, 60.740565127486732)), (4, (43.228257587310495, 80.167226903188791)), (5, (51.670377499908902, 92.977258949643939)), (6, (65.598505344254619, 10000.0))], velocity_speed_ratios={}) | MVL([(0, (0.0, 10.0)), (1, (7.8752742223918286, 21.272193705134796)), (2, (19.388175286442088, 38.019120629460026)), (3, (30.108697610301594, 60.740565127486732)), (4, (43.228257587310495, 80.167226903188791)), (5, (51.670377499908902, 92.977258949643939)), (6, (65.598505344254619, 10000.0))], velocity_speed_ratios={}) | 108 | 1.2 | (-75.778772691352358, -15.155754538270472, 0.0) | 0.67469 | 1.536 | 13.6758 | 0 | 0 | 0.5 | 73.2369 | {'trg': 85.0, 'l': -1.55291, 'a2': -0.0012, 'c': -0.0015487728823199997, 'b': 0.021678856499999996, 't': 2.7, 'b2': 0, 'a': 0.396451, 'l2': -0.0076} | WLTP | NEDC | 50 | TRUE | TRUE | (-0.12235977275530732, -0.22267234645274994) | 1560 | 0.4 | 0.008 | 43600 | 0.13263 | 1 | 84 | 4807.5036 | 3600 | 270 | 88.3 | 85 | 146.3361 | 77.8665 | 0.27601 | 0.27199 | 0.035031 | 0.030904 | 3.61 | 3.153 | diesel | {1: 3.73, 2: 2.05, 3: 1.26, 4: 0.92, 5: 0.74, 6: 0.62} | automatic |  | 1 | 1 | 0.35 | 802.1335 | 80 | 99 | 23 | 25 | 47.889 | Volvo V40 Cross Country D2 Momentum 2014 - 2015 | 2 | 117.7473 | 0.3167 | 1372.9 | 0.9984 | 55.5797 | 80 | 1 | 0 | 95 | 80 | [ 0 1 2 ..., 2822 2823 2824] | 1297.9 | 1569 | 1360 | [ 0. 0. 0. ..., 0. 0. 0.] | 138.4354 | 4 | 108 | 117.7473 | 138.4354 | 1372.9 | 0.090253 | 117.7473 | 0.090253 |  |  | 167 | 158.3572 | 177.434 | 1480.1 | -0.051753 | 158.3572 | -0.051753
65 |  | CMV([(0, (0.0, 2.0)), (1, (1.016946585570383, 16.789533020189484)), (2, (12.441408678349545, 29.859280082802549)), (3, (21.196356006447658, 47.458801725542585)), (4, (35.673743045491413, 64.637273368141678)), (5, (45.374320245972271, 76.858095912287553)), (6, (59.838892382923248, 10000.0))], velocity_speed_ratios={}) |  | MVL([(0, (0.0, 10.0)), (1, (7.8752742223918286, 21.272193705134796)), (2, (19.388175286442088, 38.019120629460026)), (3, (30.108697610301594, 60.740565127486732)), (4, (43.228257587310495, 80.167226903188791)), (5, (51.670377499908902, 92.977258949643939)), (6, (65.598505344254619, 10000.0))], velocity_speed_ratios={}) | 99 | 1.2 | (-75.778772691352358, -15.155754538270472, 0.0) | 0.67469 | 1.536 | 13.6758 | 0 | 0 | 0.5 | 73.2369 | {'trg': 85.0, 'l': -1.55291, 'a2': -0.0012, 'c': -0.0015487728823199997, 'b': 0.021678856499999996, 't': 2.7, 'b2': 0, 'a': 0.396451, 'l2': -0.0076} | WLTP | NEDC | 50 |  | TRUE | (-0.12235977275530732, -0.22267234645274994) | 1560 | 0.4 | 0.008 | 43600 | 0.13263 | 1 | 84 | 4807.5036 | 3600 | 270 | 88.3 | 85 | 141.4739 | 75.0813 | 0.27601 | 0.27199 | 0.035031 | 0.030904 | 3.61 | 3.153 | diesel | {1: 3.73, 2: 2.05, 3: 1.26, 4: 0.92, 5: 0.74, 6: 0.62} | manual | [0 0 0 ..., 0 0 0] | 1 | 1 | 0.35 | 802.1335 | 80 | 99 | 23 | 25 | 47.889 | Volvo V40 Cross Country D2 Momentum 2013 - 2015 | 2 | 116.5112 | 0.3167 | 1322.9 | 0.9984 | 55.5797 | 80 | 1 | 0 | 95 | 80 | [ 0 1 2 ..., 2822 2823 2824] | 1247.9 | 1514 | 1360 | [ 0. 0. 0. ..., 0. 0. 0.] | 128.0378 | 4 | 99 | 116.5112 | 128.0378 | 1322.9 | 0.17688 | 116.5112 | 0.17688 |  |  | 167 | 158.3572 | 177.434 | 1480.1 | -0.051753 | 158.3572 | -0.051753
66 |  | CMV([(0, (0.0, 2.0)), (1, (1.0238052077704447, 16.902767152183106)), (2, (12.525317629883618, 30.060660887025325)), (3, (21.339311201862071, 47.778879491397483)), (4, (35.914338500044096, 65.073208395963761)), (5, (45.680339583238819, 77.376452186213996)), (6, (60.242465551414135, 10000.0))], velocity_speed_ratios={}) |  | MVL([(0, (0.0, 10.0)), (1, (7.928387661563244, 21.415660374928688)), (2, (19.518935516453279, 38.275534081725837)), (3, (30.311760568351783, 61.150219473485663)), (4, (43.519803172265696, 80.707901044738904)), (5, (52.018859517779759, 93.604328159945922)), (6, (66.040923236628615, 10000.0))], velocity_speed_ratios={}) | 99 | 1.2 | (-75.778772691352358, -15.155754538270472, 0.0) | 0.67469 | 1.536 | 13.6758 | 0 | 0 | 0.5 | 73.2369 | {'trg': 85.0, 'l': -1.55291, 'a2': -0.0012, 'c': -0.0015487728823199997, 'b': 0.021678856499999996, 't': 2.7, 'b2': 0, 'a': 0.396451, 'l2': -0.0076} | WLTP | NEDC | 50 |  | TRUE | (-0.12235977275530732, -0.22267234645274994) | 1560 | 0.4 | 0.008 | 43600 | 0.13263 | 1 | 84 | 4807.5036 | 3600 | 270 | 88.3 | 85 | 141.8254 | 75.3042 | 0.27601 | 0.27199 | 0.035031 | 0.030904 | 3.61 | 3.153 | diesel | {1: 3.73, 2: 2.05, 3: 1.26, 4: 0.92, 5: 0.74, 6: 0.62} | manual | [0 0 0 ..., 0 0 0] | 1 | 1 | 0.35 | 802.1335 | 80 | 99 | 23 | 25 | 47.889 | Volvo V40 Cross Country D2 Ocean Race 2014 - 2015 | 2 | 116.2334 | 0.31883 | 1326.9 | 0.9984 | 55.5797 | 80 | 1 | 0 | 95 | 80 | [ 0 1 2 ..., 2822 2823 2824] | 1251.9 | 1518 | 1360 | [ 0. 0. 0. ..., 0. 0. 0.] | 128.1776 | 4 | 99 | 116.2334 | 128.1776 | 1326.9 | 0.17408 | 116.2334 | 0.17408 |  |  | 167 | 158.4962 | 177.4213 | 1480.1 | -0.050921 | 158.4962 | -0.050921
67 | CMV([(0, (0.0, 2.0)), (1, (1.0238052077704447, 16.902767152183106)), (2, (12.525317629883618, 30.060660887025325)), (3, (21.339311201862071, 47.778879491397483)), (4, (35.914338500044096, 65.073208395963761)), (5, (45.680339583238819, 77.376452186213996)), (6, (60.242465551414135, 10000.0))], velocity_speed_ratios={}) | CMV([(0, (0.0, 2.0)), (1, (1.0238052077704447, 16.902767152183106)), (2, (12.525317629883618, 30.060660887025325)), (3, (21.339311201862071, 47.778879491397483)), (4, (35.914338500044096, 65.073208395963761)), (5, (45.680339583238819, 77.376452186213996)), (6, (60.242465551414135, 10000.0))], velocity_speed_ratios={}) | MVL([(0, (0.0, 10.0)), (1, (7.928387661563244, 21.415660374928688)), (2, (19.518935516453279, 38.275534081725837)), (3, (30.311760568351783, 61.150219473485663)), (4, (43.519803172265696, 80.707901044738904)), (5, (52.018859517779759, 93.604328159945922)), (6, (66.040923236628615, 10000.0))], velocity_speed_ratios={}) | MVL([(0, (0.0, 10.0)), (1, (7.928387661563244, 21.415660374928688)), (2, (19.518935516453279, 38.275534081725837)), (3, (30.311760568351783, 61.150219473485663)), (4, (43.519803172265696, 80.707901044738904)), (5, (52.018859517779759, 93.604328159945922)), (6, (66.040923236628615, 10000.0))], velocity_speed_ratios={}) | 108 | 1.2 | (-75.778772691352358, -15.155754538270472, 0.0) | 0.67469 | 1.536 | 13.6758 | 0 | 0 | 0.5 | 73.2369 | {'trg': 85.0, 'l': -1.55291, 'a2': -0.0012, 'c': -0.0015487728823199997, 'b': 0.021678856499999996, 't': 2.7, 'b2': 0, 'a': 0.396451, 'l2': -0.0076} | WLTP | NEDC | 50 | TRUE | TRUE | (-0.12235977275530732, -0.22267234645274994) | 1560 | 0.4 | 0.008 | 43600 | 0.13263 | 1 | 84 | 4807.5036 | 3600 | 270 | 88.3 | 85 | 146.3361 | 77.8665 | 0.27601 | 0.27199 | 0.035031 | 0.030904 | 3.61 | 3.153 | diesel | {1: 3.73, 2: 2.05, 3: 1.26, 4: 0.92, 5: 0.74, 6: 0.62} | automatic |  | 1 | 1 | 0.35 | 802.1335 | 80 | 99 | 23 | 25 | 47.889 | Volvo V40 Cross Country D2 Ocean Race 2014 - 2015 | 2 | 117.4453 | 0.31883 | 1372.9 | 0.9984 | 55.5797 | 80 | 1 | 0 | 95 | 80 | [ 0 1 2 ..., 2822 2823 2824] | 1297.9 | 1569 | 1360 | [ 0. 0. 0. ..., 0. 0. 0.] | 138.2815 | 4 | 108 | 117.4453 | 138.2815 | 1372.9 | 0.087457 | 117.4453 | 0.087457 |  |  | 167 | 158.4962 | 177.4213 | 1480.1 | -0.050921 | 158.4962 | -0.050921
68 |  | CMV([(0, (0.0, 2.0)), (1, (1.0238052077704447, 16.902767152183106)), (2, (12.525317629883618, 30.060660887025325)), (3, (21.339311201862071, 47.778879491397483)), (4, (35.914338500044096, 65.073208395963761)), (5, (45.680339583238819, 77.376452186213996)), (6, (60.242465551414135, 10000.0))], velocity_speed_ratios={}) |  | MVL([(0, (0.0, 10.0)), (1, (7.928387661563244, 21.415660374928688)), (2, (19.518935516453279, 38.275534081725837)), (3, (30.311760568351783, 61.150219473485663)), (4, (43.519803172265696, 80.707901044738904)), (5, (52.018859517779759, 93.604328159945922)), (6, (66.040923236628615, 10000.0))], velocity_speed_ratios={}) | 99 | 1.2 | (-75.778772691352358, -15.155754538270472, 0.0) | 0.67469 | 1.536 | 13.6758 | 0 | 0 | 0.5 | 73.2369 | {'trg': 85.0, 'l': -1.55291, 'a2': -0.0012, 'c': -0.0015487728823199997, 'b': 0.021678856499999996, 't': 2.7, 'b2': 0, 'a': 0.396451, 'l2': -0.0076} | WLTP | NEDC | 50 |  | TRUE | (-0.12235977275530732, -0.22267234645274994) | 1560 | 0.4 | 0.008 | 43600 | 0.13263 | 1 | 84 | 4807.5036 | 3600 | 270 | 88.3 | 85 | 141.4739 | 75.0813 | 0.27601 | 0.27199 | 0.035031 | 0.030904 | 3.61 | 3.153 | diesel | {1: 3.73, 2: 2.05, 3: 1.26, 4: 0.92, 5: 0.74, 6: 0.62} | manual | [0 0 0 ..., 0 0 0] | 1 | 1 | 0.35 | 802.1335 | 80 | 99 | 23 | 25 | 47.889 | Volvo V40 Cross Country D2 Summum 2013 - 2015 | 2 | 116.1995 | 0.31883 | 1322.9 | 0.9984 | 55.5797 | 80 | 1 | 0 | 95 | 80 | [ 0 1 2 ..., 2822 2823 2824] | 1247.9 | 1514 | 1360 | [ 0. 0. 0. ..., 0. 0. 0.] | 128.0083 | 4 | 99 | 116.1995 | 128.0083 | 1322.9 | 0.17373 | 116.1995 | 0.17373 |  |  | 159 | 151.001 | 168.5195 | 1615.75 | -0.050308 | 151.001 | -0.050308
69 | CMV([(0, (0.0, 2.0)), (1, (1.0238052077704447, 16.902767152183106)), (2, (12.525317629883618, 30.060660887025325)), (3, (21.339311201862071, 47.778879491397483)), (4, (35.914338500044096, 65.073208395963761)), (5, (45.680339583238819, 77.376452186213996)), (6, (60.242465551414135, 10000.0))], velocity_speed_ratios={}) | CMV([(0, (0.0, 2.0)), (1, (1.0238052077704447, 16.902767152183106)), (2, (12.525317629883618, 30.060660887025325)), (3, (21.339311201862071, 47.778879491397483)), (4, (35.914338500044096, 65.073208395963761)), (5, (45.680339583238819, 77.376452186213996)), (6, (60.242465551414135, 10000.0))], velocity_speed_ratios={}) | MVL([(0, (0.0, 10.0)), (1, (7.928387661563244, 21.415660374928688)), (2, (19.518935516453279, 38.275534081725837)), (3, (30.311760568351783, 61.150219473485663)), (4, (43.519803172265696, 80.707901044738904)), (5, (52.018859517779759, 93.604328159945922)), (6, (66.040923236628615, 10000.0))], velocity_speed_ratios={}) | MVL([(0, (0.0, 10.0)), (1, (7.928387661563244, 21.415660374928688)), (2, (19.518935516453279, 38.275534081725837)), (3, (30.311760568351783, 61.150219473485663)), (4, (43.519803172265696, 80.707901044738904)), (5, (52.018859517779759, 93.604328159945922)), (6, (66.040923236628615, 10000.0))], velocity_speed_ratios={}) | 108 | 1.2 | (-75.778772691352358, -15.155754538270472, 0.0) | 0.67469 | 1.536 | 13.6758 | 0 | 0 | 0.5 | 73.2369 | {'trg': 85.0, 'l': -1.55291, 'a2': -0.0012, 'c': -0.0015487728823199997, 'b': 0.021678856499999996, 't': 2.7, 'b2': 0, 'a': 0.396451, 'l2': -0.0076} | WLTP | NEDC | 50 | TRUE | TRUE | (-0.12235977275530732, -0.22267234645274994) | 1560 | 0.4 | 0.008 | 43600 | 0.13263 | 1 | 84 | 4807.5036 | 3600 | 270 | 88.3 | 85 | 146.3361 | 77.8665 | 0.27601 | 0.27199 | 0.035031 | 0.030904 | 3.61 | 3.153 | diesel | {1: 3.73, 2: 2.05, 3: 1.26, 4: 0.92, 5: 0.74, 6: 0.62} | automatic |  | 1 | 1 | 0.35 | 802.1335 | 80 | 99 | 23 | 25 | 47.889 | Volvo V40 Cross Country D2 Summum 2014 - 2015 | 2 | 117.4453 | 0.31883 | 1372.9 | 0.9984 | 55.5797 | 80 | 1 | 0 | 95 | 80 | [ 0 1 2 ..., 2822 2823 2824] | 1297.9 | 1569 | 1360 | [ 0. 0. 0. ..., 0. 0. 0.] | 138.2815 | 4 | 108 | 117.4453 | 138.2815 | 1372.9 | 0.087457 | 117.4453 | 0.087457 |  |  | 154 | 146.2664 | 165.9444 | 1390.2 | -0.050218 | 146.2664 | -0.050218
70 | CMV([(0, (0.0, 2.0)), (1, (0.97688538317680584, 16.128132618281249)), (2, (11.380903193301172, 27.314075506208855)), (3, (18.51795734772454, 41.461846831614906)), (4, (30.603031228899937, 55.449648020217531)), (5, (37.211567233097043, 63.031472161872962)), (6, (50.161576378823526, 76.793936605869433)), (7, (64.713371882932293, 99.533561967225495)), (8, (76.482889725137468, 10000.0))], velocity_speed_ratios={}) | CMV([(0, (0.0, 2.0)), (1, (0.97688538317680584, 16.128132618281249)), (2, (11.380903193301172, 27.314075506208855)), (3, (18.51795734772454, 41.461846831614906)), (4, (30.603031228899937, 55.449648020217531)), (5, (37.211567233097043, 63.031472161872962)), (6, (50.161576378823526, 76.793936605869433)), (7, (64.713371882932293, 99.533561967225495)), (8, (76.482889725137468, 10000.0))], velocity_speed_ratios={}) | MVL([(0, (0.0, 10.0)), (1, (7.5650387006793425, 20.434205093472556)), (2, (17.735527522195607, 34.778371369738188)), (3, (26.304124066113097, 53.065309620452545)), (4, (37.083737336684912, 68.772153943141063)), (5, (42.374975886675465, 76.250828746263537)), (6, (54.989728337644458, 88.737384875024389)), (7, (66.734767996796975, 116.35573505519244)), (8, (76.402686250080549, 10000.0))], velocity_speed_ratios={}) | MVL([(0, (0.0, 10.0)), (1, (7.5650387006793425, 20.434205093472556)), (2, (17.735527522195607, 34.778371369738188)), (3, (26.304124066113097, 53.065309620452545)), (4, (37.083737336684912, 68.772153943141063)), (5, (42.374975886675465, 76.250828746263537)), (6, (54.989728337644458, 88.737384875024389)), (7, (66.734767996796975, 116.35573505519244)), (8, (76.402686250080549, 10000.0))], velocity_speed_ratios={}) | 112 | 1.2 | (-75.778772691352358, -15.155754538270472, 0.0) | 0.67469 | 1.536 | 13.6758 | 0 | 0 | 0.5 | 76.8737 | {'trg': 85.0, 'l': -1.55291, 'a2': -0.0012, 'c': -0.0021816221175200005, 'b': 0.029099696500000008, 't': 2.7, 'b2': 0, 'a': 0.368451, 'l2': -0.0076} | WLTP | NEDC | 50 | TRUE | TRUE | (-0.13952717526112118, -0.2272412869828366) | 1969 | 0.4 | 0.008 | 43600 | 0.17057 | 1 | 140 | 5355.0405 | 4250 | 400 | 93.2 | 85 | 152.2921 | 80.9078 | 0.27601 | 0.27199 | 0.035031 | 0.030904 | 2.67 | 3.153 | diesel | {1: 5.25, 2: 3.03, 3: 1.95, 4: 1.45, 5: 1.22, 6: 1.0, 7: 0.8, 8: 0.67} | automatic |  | 1 | 1 | 0.35 | 771.6974 | 80 | 99 | 23 | 25 | 49.0152 | Volvo V40 Cross Country D4 Kinetic 2014 - 2015 | 2 | 133.8879 | 0.3167 | 1427.5 | 0.89936 | 60.1947 | 80 | 1 | 0 | 95 | 80 | [ 0 1 2 ..., 2822 2823 2824] | 1352.5 | 1636 | 1470 | [ 0. 0. 0. ..., 0. 0. 0.] | 147.7841 | 4 | 112 | 133.8879 | 147.7841 | 1427.5 | 0.19543 | 133.8879 | 0.19543 |  |  | 169 | 160.5665 | 191.7103 | 1636.85 | -0.049902 | 160.5665 | -0.049902
71 |  | CMV([(0, (0.0, 2.0)), (1, (1.0714530064772245, 17.689420356075946)), (2, (12.786624206552945, 30.687794555082178)), (3, (21.490703905429378, 48.117848901946594)), (4, (37.413046419946347, 67.788718046694513)), (5, (49.464582373021962, 83.786458853329918)), (6, (65.788097520119265, 10000.0))], velocity_speed_ratios={}) |  | MVL([(0, (0.0, 10.0)), (1, (8.2973740825154856, 22.412343207729982)), (2, (19.926144848044586, 39.074048664479683)), (3, (30.526808717700071, 61.58405245723339)), (4, (45.335887678090067, 84.075847540378504)), (5, (56.328196879517094, 101.35868172131354)), (6, (72.120333363547829, 10000.0))], velocity_speed_ratios={}) | 104 | 1.2 | (-75.778772691352358, -15.155754538270472, 0.0) | 0.67469 | 1.536 | 13.6758 | 0 | 0 | 0.5 | 76.8737 | {'trg': 85.0, 'l': -1.55291, 'a2': -0.0012, 'c': -0.0021816221175200005, 'b': 0.029099696500000008, 't': 2.7, 'b2': 0, 'a': 0.368451, 'l2': -0.0076} | WLTP | NEDC | 50 |  | TRUE | (-0.13952717526112118, -0.2272412869828366) | 1969 | 0.4 | 0.008 | 43600 | 0.17057 | 1 | 140 | 5355.0405 | 4250 | 400 | 93.2 | 85 | 150.337 | 79.9052 | 0.27601 | 0.27199 | 0.035031 | 0.030904 | 3.77 | 3.153 | diesel | {1: 3.39, 2: 1.91, 3: 1.19, 4: 0.84, 5: 0.65, 6: 0.54} | manual | [0 0 0 ..., 0 0 0] | 1 | 1 | 0.35 | 771.6974 | 80 | 99 | 23 | 25 | 49.0152 | Volvo V40 Cross Country D4 Kinetic 2014 - 2015 | 2 | 131.8616 | 0.3167 | 1409.5 | 0.89936 | 60.1947 | 80 | 1 | 0 | 95 | 80 | [ 0 1 2 ..., 2822 2823 2824] | 1334.5 | 1614 | 1360 | [ 0. 0. 0. ..., 0. 0. 0.] | 141.6292 | 4 | 104 | 131.8616 | 141.6292 | 1409.5 | 0.2679 | 131.8616 | 0.2679 |  |  | 178 | 169.1539 | 162.2688 | 1222.625 | -0.049697 | 169.1539 | -0.049697
72 |  | CMV([(0, (0.0, 2.0)), (1, (1.016946585570383, 16.789533020189484)), (2, (12.441408678349545, 29.859280082802549)), (3, (19.637800417738273, 43.969183951605636)), (4, (31.863925827040873, 57.734263590961497)), (5, (40.947557295145707, 69.359745091576571)), (6, (53.76828011219191, 10000.0))], velocity_speed_ratios={}) |  | MVL([(0, (0.0, 10.0)), (1, (7.8752742223918286, 21.272193705134796)), (2, (19.388175286442088, 38.019120629460026)), (3, (27.894822786014714, 56.274347103406832)), (4, (38.611647553714228, 71.605678398964741)), (5, (46.629365060893406, 83.906306856995755)), (6, (58.943584512228796, 10000.0))], velocity_speed_ratios={}) | 129 | 1.2 | (-75.778772691352358, -15.155754538270472, 0.0) | 0.67469 | 1.536 | 13.6758 | 0 | 0 | 0.5 | 73.557 | {'trg': 85.0, 'l': -2.49882, 'a2': -0.00266, 'c': -0.00046490830155789344, 'b': 0.008963467368421033, 't': 2.7, 'b2': 0, 'a': 0.45046015037593984, 'l2': -0.0025} | WLTP | NEDC | 50 |  | TRUE | (-0.12387083996853299, -0.22307450258742748) | 1596 | 0.4 | 0.008 | 43000 | 0.13597 | 1 | 132 | 6576.469 | 5700 | 240 | 81.4 | 85 | 140.6758 | 74.6497 | 0.27601 | 0.27199 | 0.035031 | 0.030904 | 3.61 | 3.153 | gasoline | {1: 3.73, 2: 2.05, 3: 1.36, 4: 1.03, 5: 0.82, 6: 0.69} | manual | [0 0 0 ..., 0 0 0] | 1 | 1 | 0.35 | 799.4545 | 80 | 99 | 23 | 25 | 47.9881 | Volvo V40 Cross Country T4 2013 - 2015 | 2 | 145.3051 | 0.3167 | 1315.15 | 0.98968 | 55.9859 | 80 | 1 | 0 | 95 | 80 | [ 0 1 2 ..., 2822 2823 2824] | 1240.15 | 1505 | 1360 | [ 0. 0. 0. ..., 0. 0. 0.] | 156.9064 | 4 | 129 | 145.3051 | 156.9064 | 1315.15 | 0.1264 | 145.3051 | 0.1264 |  |  | 159 | 151.4725 | 168.3633 | 1450.5 | -0.047343 | 151.4725 | -0.047343
73 | CMV([(0, (0.0, 2.0)), (1, (1.3375684592756971, 22.082919725009518)), (2, (15.979285825082574, 38.350156586737285)), (3, (25.514381531419456, 57.126893598180125)), (4, (42.921183670006556, 77.768914762451871)), (5, (38.007324440326826, 64.37937959992631)), (6, (51.520006513101563, 10000.0))], velocity_speed_ratios={}) | CMV([(0, (0.0, 2.0)), (1, (1.3375684592756971, 22.082919725009518)), (2, (15.979285825082574, 38.350156586737285)), (3, (25.514381531419456, 57.126893598180125)), (4, (42.921183670006556, 77.768914762451871)), (5, (38.007324440326826, 64.37937959992631)), (6, (51.520006513101563, 10000.0))], velocity_speed_ratios={}) | MVL([(0, (0.0, 10.0)), (1, (10.35818258056309, 27.978869060888446)), (2, (24.901456301165336, 48.83035442872594)), (3, (36.242304951364943, 73.114357610587021)), (4, (52.010465548100143, 96.453917544874159)), (5, (43.281150900933355, 77.881427805744025)), (6, (56.478910086748229, 10000.0))], velocity_speed_ratios={}) | MVL([(0, (0.0, 10.0)), (1, (10.35818258056309, 27.978869060888446)), (2, (24.901456301165336, 48.83035442872594)), (3, (36.242304951364943, 73.114357610587021)), (4, (52.010465548100143, 96.453917544874159)), (5, (43.281150900933355, 77.881427805744025)), (6, (56.478910086748229, 10000.0))], velocity_speed_ratios={}) | 143 | 1.2 | (-75.778772691352358, -15.155754538270472, 0.0) | 0.67469 | 1.536 | 13.6758 | 0 | 0 | 0.5 | 73.557 | {'trg': 85.0, 'l': -2.49882, 'a2': -0.00266, 'c': -0.00046490830155789344, 'b': 0.008963467368421033, 't': 2.7, 'b2': 0, 'a': 0.45046015037593984, 'l2': -0.0025} | WLTP | NEDC | 50 | TRUE | TRUE | (-0.12387083996853299, -0.22307450258742748) | 1596 | 0.4 | 0.008 | 43000 | 0.13597 | 1 | 132 | 6576.469 | 5700 | 240 | 81.4 | 85 | 143.9557 | 76.4321 | 0.27601 | 0.27199 | 0.035031 | 0.030904 | 2.68 | 3.153 | gasoline | {1: 3.82, 2: 2.15, 3: 1.41, 4: 1.03, 5: 1.19, 6: 0.97} | automatic |  | 1 | 1 | 0.35 | 799.4545 | 80 | 99 | 23 | 25 | 47.9881 | Volvo V40 Cross Country T4 2013 - 2015 | 2 | 144.2176 | 0.3167 | 1347.15 | 0.98968 | 55.9859 | 80 | 1 | 0 | 95 | 80 | [ 0 1 2 ..., 2822 2823 2824] | 1272.15 | 1542 | 1360 | [ 0. 0. 0. ..., 0. 0. 0.] | 166.7435 | 4 | 143 | 144.2176 | 166.7435 | 1347.15 | 0.0085148 | 144.2176 | 0.0085148 |  |  | 155 | 147.8743 | 155.269 | 1577.8 | -0.045972 | 147.8743 | -0.045972
74 |  | CMV([(0, (0.0, 2.0)), (1, (1.016946585570383, 16.789533020189484)), (2, (12.441408678349545, 29.859280082802549)), (3, (19.637800417738273, 43.969183951605636)), (4, (31.863925827040873, 57.734263590961497)), (5, (40.947557295145707, 69.359745091576571)), (6, (53.76828011219191, 10000.0))], velocity_speed_ratios={}) |  | MVL([(0, (0.0, 10.0)), (1, (7.8752742223918286, 21.272193705134796)), (2, (19.388175286442088, 38.019120629460026)), (3, (27.894822786014714, 56.274347103406832)), (4, (38.611647553714228, 71.605678398964741)), (5, (46.629365060893406, 83.906306856995755)), (6, (58.943584512228796, 10000.0))], velocity_speed_ratios={}) | 129 | 1.2 | (-75.778772691352358, -15.155754538270472, 0.0) | 0.67469 | 1.536 | 13.6758 | 0 | 0 | 0.5 | 73.557 | {'trg': 85.0, 'l': -2.49882, 'a2': -0.00266, 'c': -0.00046490830155789344, 'b': 0.008963467368421033, 't': 2.7, 'b2': 0, 'a': 0.45046015037593984, 'l2': -0.0025} | WLTP | NEDC | 50 |  | TRUE | (-0.12387083996853299, -0.22307450258742748) | 1596 | 0.4 | 0.008 | 43000 | 0.13597 | 1 | 132 | 6576.469 | 5700 | 240 | 81.4 | 85 | 140.6758 | 74.6497 | 0.27601 | 0.27199 | 0.035031 | 0.030904 | 3.61 | 3.153 | gasoline | {1: 3.73, 2: 2.05, 3: 1.36, 4: 1.03, 5: 0.82, 6: 0.69} | manual | [0 0 0 ..., 0 0 0] | 1 | 1 | 0.35 | 799.4545 | 80 | 99 | 23 | 25 | 47.9881 | Volvo V40 Cross Country T4 Kinetic 2013 - 2015 | 2 | 145.3051 | 0.3167 | 1315.15 | 0.98968 | 55.9859 | 80 | 1 | 0 | 95 | 80 | [ 0 1 2 ..., 2822 2823 2824] | 1240.15 | 1505 | 1360 | [ 0. 0. 0. ..., 0. 0. 0.] | 156.9064 | 4 | 129 | 145.3051 | 156.9064 | 1315.15 | 0.1264 | 145.3051 | 0.1264 |  |  | 155 | 147.8743 | 155.269 | 1577.8 | -0.045972 | 147.8743 | -0.045972
75 | CMV([(0, (0.0, 2.0)), (1, (1.3375684592756971, 22.082919725009518)), (2, (15.979285825082574, 38.350156586737285)), (3, (25.514381531419456, 57.126893598180125)), (4, (42.921183670006556, 77.768914762451871)), (5, (38.007324440326826, 64.37937959992631)), (6, (51.520006513101563, 10000.0))], velocity_speed_ratios={}) | CMV([(0, (0.0, 2.0)), (1, (1.3375684592756971, 22.082919725009518)), (2, (15.979285825082574, 38.350156586737285)), (3, (25.514381531419456, 57.126893598180125)), (4, (42.921183670006556, 77.768914762451871)), (5, (38.007324440326826, 64.37937959992631)), (6, (51.520006513101563, 10000.0))], velocity_speed_ratios={}) | MVL([(0, (0.0, 10.0)), (1, (10.35818258056309, 27.978869060888446)), (2, (24.901456301165336, 48.83035442872594)), (3, (36.242304951364943, 73.114357610587021)), (4, (52.010465548100143, 96.453917544874159)), (5, (43.281150900933355, 77.881427805744025)), (6, (56.478910086748229, 10000.0))], velocity_speed_ratios={}) | MVL([(0, (0.0, 10.0)), (1, (10.35818258056309, 27.978869060888446)), (2, (24.901456301165336, 48.83035442872594)), (3, (36.242304951364943, 73.114357610587021)), (4, (52.010465548100143, 96.453917544874159)), (5, (43.281150900933355, 77.881427805744025)), (6, (56.478910086748229, 10000.0))], velocity_speed_ratios={}) | 143 | 1.2 | (-75.778772691352358, -15.155754538270472, 0.0) | 0.67469 | 1.536 | 13.6758 | 0 | 0 | 0.5 | 73.557 | {'trg': 85.0, 'l': -2.49882, 'a2': -0.00266, 'c': -0.00046490830155789344, 'b': 0.008963467368421033, 't': 2.7, 'b2': 0, 'a': 0.45046015037593984, 'l2': -0.0025} | WLTP | NEDC | 50 | TRUE | TRUE | (-0.12387083996853299, -0.22307450258742748) | 1596 | 0.4 | 0.008 | 43000 | 0.13597 | 1 | 132 | 6576.469 | 5700 | 240 | 81.4 | 85 | 143.9557 | 76.4321 | 0.27601 | 0.27199 | 0.035031 | 0.030904 | 2.68 | 3.153 | gasoline | {1: 3.82, 2: 2.15, 3: 1.41, 4: 1.03, 5: 1.19, 6: 0.97} | automatic |  | 1 | 1 | 0.35 | 799.4545 | 80 | 99 | 23 | 25 | 47.9881 | Volvo V40 Cross Country T4 Kinetic 2013 - 2015 | 2 | 144.2176 | 0.3167 | 1347.15 | 0.98968 | 55.9859 | 80 | 1 | 0 | 95 | 80 | [ 0 1 2 ..., 2822 2823 2824] | 1272.15 | 1542 | 1360 | [ 0. 0. 0. ..., 0. 0. 0.] | 166.7435 | 4 | 143 | 144.2176 | 166.7435 | 1347.15 | 0.0085148 | 144.2176 | 0.0085148 |  |  | 208 | 198.5018 | 220.8504 | 1677.75 | -0.045664 | 198.5018 | -0.045664
76 | CMV([(0, (0.0, 2.0)), (1, (1.3375684592756971, 22.082919725009518)), (2, (15.979285825082574, 38.350156586737285)), (3, (25.514381531419456, 57.126893598180125)), (4, (42.921183670006556, 77.768914762451871)), (5, (38.007324440326826, 64.37937959992631)), (6, (51.520006513101563, 10000.0))], velocity_speed_ratios={}) | CMV([(0, (0.0, 2.0)), (1, (1.3375684592756971, 22.082919725009518)), (2, (15.979285825082574, 38.350156586737285)), (3, (25.514381531419456, 57.126893598180125)), (4, (42.921183670006556, 77.768914762451871)), (5, (38.007324440326826, 64.37937959992631)), (6, (51.520006513101563, 10000.0))], velocity_speed_ratios={}) | MVL([(0, (0.0, 10.0)), (1, (10.35818258056309, 27.978869060888446)), (2, (24.901456301165336, 48.83035442872594)), (3, (36.242304951364943, 73.114357610587021)), (4, (52.010465548100143, 96.453917544874159)), (5, (43.281150900933355, 77.881427805744025)), (6, (56.478910086748229, 10000.0))], velocity_speed_ratios={}) | MVL([(0, (0.0, 10.0)), (1, (10.35818258056309, 27.978869060888446)), (2, (24.901456301165336, 48.83035442872594)), (3, (36.242304951364943, 73.114357610587021)), (4, (52.010465548100143, 96.453917544874159)), (5, (43.281150900933355, 77.881427805744025)), (6, (56.478910086748229, 10000.0))], velocity_speed_ratios={}) | 143 | 1.2 | (-75.778772691352358, -15.155754538270472, 0.0) | 0.67469 | 1.536 | 13.6758 | 0 | 0 | 0.5 | 73.557 | {'trg': 85.0, 'l': -2.49882, 'a2': -0.00266, 'c': -0.00046490830155789344, 'b': 0.008963467368421033, 't': 2.7, 'b2': 0, 'a': 0.45046015037593984, 'l2': -0.0025} | WLTP | NEDC | 50 | TRUE | TRUE | (-0.12387083996853299, -0.22307450258742748) | 1596 | 0.4 | 0.008 | 43000 | 0.13597 | 1 | 132 | 6576.469 | 5700 | 240 | 81.4 | 85 | 143.9557 | 76.4321 | 0.27601 | 0.27199 | 0.035031 | 0.030904 | 2.68 | 3.153 | gasoline | {1: 3.82, 2: 2.15, 3: 1.41, 4: 1.03, 5: 1.19, 6: 0.97} | automatic |  | 1 | 1 | 0.35 | 799.4545 | 80 | 99 | 23 | 25 | 47.9881 | Volvo V40 Cross Country T4 Momentum 2013 - 2015 | 2 | 144.2176 | 0.3167 | 1347.15 | 0.98968 | 55.9859 | 80 | 1 | 0 | 95 | 80 | [ 0 1 2 ..., 2822 2823 2824] | 1272.15 | 1542 | 1360 | [ 0. 0. 0. ..., 0. 0. 0.] | 166.7435 | 4 | 143 | 144.2176 | 166.7435 | 1347.15 | 0.0085148 | 144.2176 | 0.0085148 |  |  | 151 | 144.3325 | 155.8864 | 1136.375 | -0.044156 | 144.3325 | -0.044156
77 |  | CMV([(0, (0.0, 2.0)), (1, (1.016946585570383, 16.789533020189484)), (2, (12.441408678349545, 29.859280082802549)), (3, (19.637800417738273, 43.969183951605636)), (4, (31.863925827040873, 57.734263590961497)), (5, (40.947557295145707, 69.359745091576571)), (6, (53.76828011219191, 10000.0))], velocity_speed_ratios={}) |  | MVL([(0, (0.0, 10.0)), (1, (7.8752742223918286, 21.272193705134796)), (2, (19.388175286442088, 38.019120629460026)), (3, (27.894822786014714, 56.274347103406832)), (4, (38.611647553714228, 71.605678398964741)), (5, (46.629365060893406, 83.906306856995755)), (6, (58.943584512228796, 10000.0))], velocity_speed_ratios={}) | 129 | 1.2 | (-75.778772691352358, -15.155754538270472, 0.0) | 0.67469 | 1.536 | 13.6758 | 0 | 0 | 0.5 | 73.557 | {'trg': 85.0, 'l': -2.49882, 'a2': -0.00266, 'c': -0.00046490830155789344, 'b': 0.008963467368421033, 't': 2.7, 'b2': 0, 'a': 0.45046015037593984, 'l2': -0.0025} | WLTP | NEDC | 50 |  | TRUE | (-0.12387083996853299, -0.22307450258742748) | 1596 | 0.4 | 0.008 | 43000 | 0.13597 | 1 | 132 | 6576.469 | 5700 | 240 | 81.4 | 85 | 140.6758 | 74.6497 | 0.27601 | 0.27199 | 0.035031 | 0.030904 | 3.61 | 3.153 | gasoline | {1: 3.73, 2: 2.05, 3: 1.36, 4: 1.03, 5: 0.82, 6: 0.69} | manual | [0 0 0 ..., 0 0 0] | 1 | 1 | 0.35 | 799.4545 | 80 | 99 | 23 | 25 | 47.9881 | Volvo V40 Cross Country T4 Momentum 2013 - 2015 | 2 | 145.3051 | 0.3167 | 1315.15 | 0.98968 | 55.9859 | 80 | 1 | 0 | 95 | 80 | [ 0 1 2 ..., 2822 2823 2824] | 1240.15 | 1505 | 1360 | [ 0. 0. 0. ..., 0. 0. 0.] | 156.9064 | 4 | 129 | 145.3051 | 156.9064 | 1315.15 | 0.1264 | 145.3051 | 0.1264 |  |  | 151 | 144.3325 | 155.8864 | 1136.375 | -0.044156 | 144.3325 | -0.044156
78 |  | CMV([(0, (0.0, 2.0)), (1, (1.0238052077704447, 16.902767152183106)), (2, (12.525317629883618, 30.060660887025325)), (3, (19.770244201725156, 44.265726587618261)), (4, (32.078826621398612, 58.123642450763747)), (5, (41.223721087313088, 69.827530021705329)), (6, (54.130911075183711, 10000.0))], velocity_speed_ratios={}) |  | MVL([(0, (0.0, 10.0)), (1, (7.928387661563244, 21.415660374928688)), (2, (19.518935516453279, 38.275534081725837)), (3, (28.082954644208268, 56.653879806317597)), (4, (38.87205720241208, 72.088610641902719)), (5, (46.943848833118324, 84.472198583365838)), (6, (59.341119430014118, 10000.0))], velocity_speed_ratios={}) | 129 | 1.2 | (-75.778772691352358, -15.155754538270472, 0.0) | 0.67469 | 1.536 | 13.6758 | 0 | 0 | 0.5 | 73.557 | {'trg': 85.0, 'l': -2.49882, 'a2': -0.00266, 'c': -0.00046490830155789344, 'b': 0.008963467368421033, 't': 2.7, 'b2': 0, 'a': 0.45046015037593984, 'l2': -0.0025} | WLTP | NEDC | 50 |  | TRUE | (-0.12387083996853299, -0.22307450258742748) | 1596 | 0.4 | 0.008 | 43000 | 0.13597 | 1 | 132 | 6576.469 | 5700 | 240 | 81.4 | 85 | 140.6758 | 74.6497 | 0.27601 | 0.27199 | 0.035031 | 0.030904 | 3.61 | 3.153 | gasoline | {1: 3.73, 2: 2.05, 3: 1.36, 4: 1.03, 5: 0.82, 6: 0.69} | manual | [0 0 0 ..., 0 0 0] | 1 | 1 | 0.35 | 799.4545 | 80 | 99 | 23 | 25 | 47.9881 | Volvo V40 Cross Country T4 Ocean Race 2014 - 2015 | 2 | 144.9061 | 0.31883 | 1315.15 | 0.98968 | 55.9859 | 80 | 1 | 0 | 95 | 80 | [ 0 1 2 ..., 2822 2823 2824] | 1240.15 | 1505 | 1360 | [ 0. 0. 0. ..., 0. 0. 0.] | 156.8032 | 4 | 129 | 144.9061 | 156.8032 | 1315.15 | 0.1233 | 144.9061 | 0.1233 |  |  | 151 | 144.3325 | 155.8864 | 1136.375 | -0.044156 | 144.3325 | -0.044156
79 | CMV([(0, (0.0, 2.0)), (1, (1.3465894608298201, 22.231854197691955)), (2, (16.087055383539347, 38.60880265436149)), (3, (25.686458910974338, 57.512176155014984)), (4, (43.210658247480964, 78.29341389823027)), (5, (38.263658335213904, 64.813575307366136)), (6, (51.867474379587279, 10000.0))], velocity_speed_ratios={}) | CMV([(0, (0.0, 2.0)), (1, (1.3465894608298201, 22.231854197691955)), (2, (16.087055383539347, 38.60880265436149)), (3, (25.686458910974338, 57.512176155014984)), (4, (43.210658247480964, 78.29341389823027)), (5, (38.263658335213904, 64.813575307366136)), (6, (51.867474379587279, 10000.0))], velocity_speed_ratios={}) | MVL([(0, (0.0, 10.0)), (1, (10.428041570216411, 28.167567754798704)), (2, (25.069399911404457, 49.159682397051725)), (3, (36.48673497438471, 73.6074648822634)), (4, (52.361241231607316, 97.104434484055531)), (5, (43.573053215789805, 78.406685766486746)), (6, (56.859822429690013, 10000.0))], velocity_speed_ratios={}) | MVL([(0, (0.0, 10.0)), (1, (10.428041570216411, 28.167567754798704)), (2, (25.069399911404457, 49.159682397051725)), (3, (36.48673497438471, 73.6074648822634)), (4, (52.361241231607316, 97.104434484055531)), (5, (43.573053215789805, 78.406685766486746)), (6, (56.859822429690013, 10000.0))], velocity_speed_ratios={}) | 143 | 1.2 | (-75.778772691352358, -15.155754538270472, 0.0) | 0.67469 | 1.536 | 13.6758 | 0 | 0 | 0.5 | 73.557 | {'trg': 85.0, 'l': -2.49882, 'a2': -0.00266, 'c': -0.00046490830155789344, 'b': 0.008963467368421033, 't': 2.7, 'b2': 0, 'a': 0.45046015037593984, 'l2': -0.0025} | WLTP | NEDC | 50 | TRUE | TRUE | (-0.12387083996853299, -0.22307450258742748) | 1596 | 0.4 | 0.008 | 43000 | 0.13597 | 1 | 132 | 6576.469 | 5700 | 240 | 81.4 | 85 | 143.9557 | 76.4321 | 0.27601 | 0.27199 | 0.035031 | 0.030904 | 2.68 | 3.153 | gasoline | {1: 3.82, 2: 2.15, 3: 1.41, 4: 1.03, 5: 1.19, 6: 0.97} | automatic |  | 1 | 1 | 0.35 | 799.4545 | 80 | 99 | 23 | 25 | 47.9881 | Volvo V40 Cross Country T4 Ocean Race 2014 - 2015 | 2 | 144.0099 | 0.31883 | 1347.15 | 0.98968 | 55.9859 | 80 | 1 | 0 | 95 | 80 | [ 0 1 2 ..., 2822 2823 2824] | 1272.15 | 1542 | 1360 | [ 0. 0. 0. ..., 0. 0. 0.] | 166.5115 | 4 | 143 | 144.0099 | 166.5115 | 1347.15 | 0.0070624 | 144.0099 | 0.0070624 |  |  | 151 | 144.3325 | 155.8864 | 1136.375 | -0.044156 | 144.3325 | -0.044156
80 |  | CMV([(0, (0.0, 2.0)), (1, (1.0238052077704447, 16.902767152183106)), (2, (12.525317629883618, 30.060660887025325)), (3, (19.770244201725156, 44.265726587618261)), (4, (32.078826621398612, 58.123642450763747)), (5, (41.223721087313088, 69.827530021705329)), (6, (54.130911075183711, 10000.0))], velocity_speed_ratios={}) |  | MVL([(0, (0.0, 10.0)), (1, (7.928387661563244, 21.415660374928688)), (2, (19.518935516453279, 38.275534081725837)), (3, (28.082954644208268, 56.653879806317597)), (4, (38.87205720241208, 72.088610641902719)), (5, (46.943848833118324, 84.472198583365838)), (6, (59.341119430014118, 10000.0))], velocity_speed_ratios={}) | 129 | 1.2 | (-75.778772691352358, -15.155754538270472, 0.0) | 0.67469 | 1.536 | 13.6758 | 0 | 0 | 0.5 | 73.557 | {'trg': 85.0, 'l': -2.49882, 'a2': -0.00266, 'c': -0.00046490830155789344, 'b': 0.008963467368421033, 't': 2.7, 'b2': 0, 'a': 0.45046015037593984, 'l2': -0.0025} | WLTP | NEDC | 50 |  | TRUE | (-0.12387083996853299, -0.22307450258742748) | 1596 | 0.4 | 0.008 | 43000 | 0.13597 | 1 | 132 | 6576.469 | 5700 | 240 | 81.4 | 85 | 140.6758 | 74.6497 | 0.27601 | 0.27199 | 0.035031 | 0.030904 | 3.61 | 3.153 | gasoline | {1: 3.73, 2: 2.05, 3: 1.36, 4: 1.03, 5: 0.82, 6: 0.69} | manual | [0 0 0 ..., 0 0 0] | 1 | 1 | 0.35 | 799.4545 | 80 | 99 | 23 | 25 | 47.9881 | Volvo V40 Cross Country T4 Summum 2013 - 2015 | 2 | 144.9061 | 0.31883 | 1315.15 | 0.98968 | 55.9859 | 80 | 1 | 0 | 95 | 80 | [ 0 1 2 ..., 2822 2823 2824] | 1240.15 | 1505 | 1360 | [ 0. 0. 0. ..., 0. 0. 0.] | 156.8032 | 4 | 129 | 144.9061 | 156.8032 | 1315.15 | 0.1233 | 144.9061 | 0.1233 |  |  | 167 | 159.8724 | 176.1989 | 1429.5 | -0.04268 | 159.8724 | -0.04268
81 | CMV([(0, (0.0, 2.0)), (1, (1.3465894608298201, 22.231854197691955)), (2, (16.087055383539347, 38.60880265436149)), (3, (25.686458910974338, 57.512176155014984)), (4, (43.210658247480964, 78.29341389823027)), (5, (38.263658335213904, 64.813575307366136)), (6, (51.867474379587279, 10000.0))], velocity_speed_ratios={}) | CMV([(0, (0.0, 2.0)), (1, (1.3465894608298201, 22.231854197691955)), (2, (16.087055383539347, 38.60880265436149)), (3, (25.686458910974338, 57.512176155014984)), (4, (43.210658247480964, 78.29341389823027)), (5, (38.263658335213904, 64.813575307366136)), (6, (51.867474379587279, 10000.0))], velocity_speed_ratios={}) | MVL([(0, (0.0, 10.0)), (1, (10.428041570216411, 28.167567754798704)), (2, (25.069399911404457, 49.159682397051725)), (3, (36.48673497438471, 73.6074648822634)), (4, (52.361241231607316, 97.104434484055531)), (5, (43.573053215789805, 78.406685766486746)), (6, (56.859822429690013, 10000.0))], velocity_speed_ratios={}) | MVL([(0, (0.0, 10.0)), (1, (10.428041570216411, 28.167567754798704)), (2, (25.069399911404457, 49.159682397051725)), (3, (36.48673497438471, 73.6074648822634)), (4, (52.361241231607316, 97.104434484055531)), (5, (43.573053215789805, 78.406685766486746)), (6, (56.859822429690013, 10000.0))], velocity_speed_ratios={}) | 143 | 1.2 | (-75.778772691352358, -15.155754538270472, 0.0) | 0.67469 | 1.536 | 13.6758 | 0 | 0 | 0.5 | 73.557 | {'trg': 85.0, 'l': -2.49882, 'a2': -0.00266, 'c': -0.00046490830155789344, 'b': 0.008963467368421033, 't': 2.7, 'b2': 0, 'a': 0.45046015037593984, 'l2': -0.0025} | WLTP | NEDC | 50 | TRUE | TRUE | (-0.12387083996853299, -0.22307450258742748) | 1596 | 0.4 | 0.008 | 43000 | 0.13597 | 1 | 132 | 6576.469 | 5700 | 240 | 81.4 | 85 | 143.9557 | 76.4321 | 0.27601 | 0.27199 | 0.035031 | 0.030904 | 2.68 | 3.153 | gasoline | {1: 3.82, 2: 2.15, 3: 1.41, 4: 1.03, 5: 1.19, 6: 0.97} | automatic |  | 1 | 1 | 0.35 | 799.4545 | 80 | 99 | 23 | 25 | 47.9881 | Volvo V40 Cross Country T4 Summum 2013 - 2015 | 2 | 144.0099 | 0.31883 | 1347.15 | 0.98968 | 55.9859 | 80 | 1 | 0 | 95 | 80 | [ 0 1 2 ..., 2822 2823 2824] | 1272.15 | 1542 | 1360 | [ 0. 0. 0. ..., 0. 0. 0.] | 166.5115 | 4 | 143 | 144.0099 | 166.5115 | 1347.15 | 0.0070624 | 144.0099 | 0.0070624 |  |  | 151 | 144.5996 | 157.598 | 1136.375 | -0.042387 | 144.5996 | -0.042387
82 | CMV([(0, (0.0, 2.0)), (1, (1.1024556077805052, 18.201265526391602)), (2, (13.487533131784341, 32.369970299975137)), (3, (22.978632187169985, 51.449331600362989)), (4, (38.673337055322527, 70.072239296994439)), (5, (49.189578404792762, 83.320638511518951)), (6, (58.289336698202042, 10000.0))], velocity_speed_ratios={}) | CMV([(0, (0.0, 2.0)), (1, (1.1024556077805052, 18.201265526391602)), (2, (13.487533131784341, 32.369970299975137)), (3, (22.978632187169985, 51.449331600362989)), (4, (38.673337055322527, 70.072239296994439)), (5, (49.189578404792762, 83.320638511518951)), (6, (58.289336698202042, 10000.0))], velocity_speed_ratios={}) | MVL([(0, (0.0, 10.0)), (1, (8.5374594422926435, 23.060846629290275)), (2, (21.018412247464248, 41.215923565270479)), (3, (32.640359871828458, 65.847879912981114)), (4, (46.863066033090355, 86.908014750904357)), (5, (56.015033866267615, 100.79516660907348)), (6, (63.899801828572365, 10000.0))], velocity_speed_ratios={}) | MVL([(0, (0.0, 10.0)), (1, (8.5374594422926435, 23.060846629290275)), (2, (21.018412247464248, 41.215923565270479)), (3, (32.640359871828458, 65.847879912981114)), (4, (46.863066033090355, 86.908014750904357)), (5, (56.015033866267615, 100.79516660907348)), (6, (63.899801828572365, 10000.0))], velocity_speed_ratios={}) | 149 | 1.2 | (-75.778772691352358, -15.155754538270472, 0.0) | 0.67469 | 1.536 | 13.6758 | 0 | 0 | 0.5 | 76.8737 | {'trg': 85.0, 'l': -2.49882, 'a2': -0.00266, 'c': -0.0003751947802433719, 'b': 0.0075815585373285865, 't': 2.7, 'b2': 0, 'a': 0.4581965464702895, 'l2': -0.0025} | WLTP | NEDC | 50 | TRUE | TRUE | (-0.13952717526112118, -0.2272412869828366) | 1969 | 0.4 | 0.008 | 43000 | 0.17057 | 1 | 180 | 6407.9961 | 5500 | 350 | 93.2 | 85 | 155.4002 | 82.5246 | 0.27601 | 0.27199 | 0.035031 | 0.030904 | 3.33 | 3.153 | gasoline | {1: 3.73, 2: 2.05, 3: 1.26, 4: 0.92, 5: 0.74, 6: 0.69} | automatic |  | 1 | 1 | 0.35 | 771.6974 | 80 | 99 | 23 | 25 | 49.0152 | Volvo V40 Cross Country T5 AWD Kinetic 2014 - 2015 | 4 | 168.7202 | 0.3167 | 1456.525 | 0.89936 | 60.1947 | 80 | 1 | 0 | 95 | 80 | [ 0 1 2 ..., 2822 2823 2824] | 1381.525 | 1671 | 1470 | [ 0. 0. 0. ..., 0. 0. 0.] | 180.9476 | 4 | 149 | 168.7202 | 180.9476 | 1456.525 | 0.13235 | 168.7202 | 0.13235 |  |  | 151 | 144.5996 | 157.598 | 1136.375 | -0.042387 | 144.5996 | -0.042387
83 | CMV([(0, (0.0, 2.0)), (1, (1.1024556077805052, 18.201265526391602)), (2, (13.487533131784341, 32.369970299975137)), (3, (22.978632187169985, 51.449331600362989)), (4, (38.673337055322527, 70.072239296994439)), (5, (49.189578404792762, 83.320638511518951)), (6, (58.289336698202042, 10000.0))], velocity_speed_ratios={}) | CMV([(0, (0.0, 2.0)), (1, (1.1024556077805052, 18.201265526391602)), (2, (13.487533131784341, 32.369970299975137)), (3, (22.978632187169985, 51.449331600362989)), (4, (38.673337055322527, 70.072239296994439)), (5, (49.189578404792762, 83.320638511518951)), (6, (58.289336698202042, 10000.0))], velocity_speed_ratios={}) | MVL([(0, (0.0, 10.0)), (1, (8.5374594422926435, 23.060846629290275)), (2, (21.018412247464248, 41.215923565270479)), (3, (32.640359871828458, 65.847879912981114)), (4, (46.863066033090355, 86.908014750904357)), (5, (56.015033866267615, 100.79516660907348)), (6, (63.899801828572365, 10000.0))], velocity_speed_ratios={}) | MVL([(0, (0.0, 10.0)), (1, (8.5374594422926435, 23.060846629290275)), (2, (21.018412247464248, 41.215923565270479)), (3, (32.640359871828458, 65.847879912981114)), (4, (46.863066033090355, 86.908014750904357)), (5, (56.015033866267615, 100.79516660907348)), (6, (63.899801828572365, 10000.0))], velocity_speed_ratios={}) | 149 | 1.2 | (-75.778772691352358, -15.155754538270472, 0.0) | 0.67469 | 1.536 | 13.6758 | 0 | 0 | 0.5 | 76.8737 | {'trg': 85.0, 'l': -2.49882, 'a2': -0.00266, 'c': -0.0003751947802433719, 'b': 0.0075815585373285865, 't': 2.7, 'b2': 0, 'a': 0.4581965464702895, 'l2': -0.0025} | WLTP | NEDC | 50 | TRUE | TRUE | (-0.13952717526112118, -0.2272412869828366) | 1969 | 0.4 | 0.008 | 43000 | 0.17057 | 1 | 180 | 6407.9961 | 5500 | 350 | 93.2 | 85 | 155.4002 | 82.5246 | 0.27601 | 0.27199 | 0.035031 | 0.030904 | 3.33 | 3.153 | gasoline | {1: 3.73, 2: 2.05, 3: 1.26, 4: 0.92, 5: 0.74, 6: 0.69} | automatic |  | 1 | 1 | 0.35 | 771.6974 | 80 | 99 | 23 | 25 | 49.0152 | Volvo V40 Cross Country T5 AWD Momentum 2014 - 2015 | 4 | 168.7202 | 0.3167 | 1456.525 | 0.89936 | 60.1947 | 80 | 1 | 0 | 95 | 80 | [ 0 1 2 ..., 2822 2823 2824] | 1381.525 | 1671 | 1470 | [ 0. 0. 0. ..., 0. 0. 0.] | 180.9476 | 4 | 149 | 168.7202 | 180.9476 | 1456.525 | 0.13235 | 168.7202 | 0.13235 |  |  | 169 | 162.556 | 183.3554 | 1964.5 | -0.03813 | 162.556 | -0.03813
84 | CMV([(0, (0.0, 2.0)), (1, (1.1098909309463378, 18.324020846660964)), (2, (13.578497490654614, 32.588284024673101)), (3, (23.133607639255878, 51.796322811995474)), (4, (38.934162758306066, 70.544829522351108)), (5, (49.521329097745401, 83.882580297967749)), (6, (58.682459153577533, 10000.0))], velocity_speed_ratios={}) | CMV([(0, (0.0, 2.0)), (1, (1.1098909309463378, 18.324020846660964)), (2, (13.578497490654614, 32.588284024673101)), (3, (23.133607639255878, 51.796322811995474)), (4, (38.934162758306066, 70.544829522351108)), (5, (49.521329097745401, 83.882580297967749)), (6, (58.682459153577533, 10000.0))], velocity_speed_ratios={}) | MVL([(0, (0.0, 10.0)), (1, (8.5950388763493422, 23.216376562610378)), (2, (21.160167331650552, 41.493897307816901)), (3, (32.860497192717695, 66.29197966945442)), (4, (47.17912596152528, 87.494150982434675)), (5, (56.392817675430919, 101.47496235958103)), (6, (64.330763105811101, 10000.0))], velocity_speed_ratios={}) | MVL([(0, (0.0, 10.0)), (1, (8.5950388763493422, 23.216376562610378)), (2, (21.160167331650552, 41.493897307816901)), (3, (32.860497192717695, 66.29197966945442)), (4, (47.17912596152528, 87.494150982434675)), (5, (56.392817675430919, 101.47496235958103)), (6, (64.330763105811101, 10000.0))], velocity_speed_ratios={}) | 149 | 1.2 | (-75.778772691352358, -15.155754538270472, 0.0) | 0.67469 | 1.536 | 13.6758 | 0 | 0 | 0.5 | 76.8737 | {'trg': 85.0, 'l': -2.49882, 'a2': -0.00266, 'c': -0.0003751947802433719, 'b': 0.0075815585373285865, 't': 2.7, 'b2': 0, 'a': 0.4581965464702895, 'l2': -0.0025} | WLTP | NEDC | 50 | TRUE | TRUE | (-0.13952717526112118, -0.2272412869828366) | 1969 | 0.4 | 0.008 | 43000 | 0.17057 | 1 | 180 | 6407.9961 | 5500 | 350 | 93.2 | 85 | 155.4002 | 82.5246 | 0.27601 | 0.27199 | 0.035031 | 0.030904 | 3.33 | 3.153 | gasoline | {1: 3.73, 2: 2.05, 3: 1.26, 4: 0.92, 5: 0.74, 6: 0.69} | automatic |  | 1 | 1 | 0.35 | 771.6974 | 80 | 99 | 23 | 25 | 49.0152 | Volvo V40 Cross Country T5 AWD Ocean Race 2014 - 2015 | 4 | 168.2203 | 0.31883 | 1456.525 | 0.89936 | 60.1947 | 80 | 1 | 0 | 95 | 80 | [ 0 1 2 ..., 2822 2823 2824] | 1381.525 | 1671 | 1470 | [ 0. 0. 0. ..., 0. 0. 0.] | 180.6417 | 4 | 149 | 168.2203 | 180.6417 | 1456.525 | 0.129 | 168.2203 | 0.129 |  |  | 154 | 148.1974 | 157.9041 | 1527.2 | -0.03768 | 148.1974 | -0.03768
85 |  | CMV([(0, (0.0, 2.0)), (1, (1.2922288670807107, 21.334374431597976)), (2, (15.951601684706478, 38.28371487400905)), (3, (26.267912197833432, 58.814054470576238)), (4, (46.007935462366454, 83.361801922286489)), (5, (43.564174491478695, 73.791948468978219)), (6, (57.274807103771302, 10000.0))], velocity_speed_ratios={}) |  | MVL([(0, (0.0, 10.0)), (1, (10.007071001318575, 27.030468622390867)), (2, (24.858314484981751, 48.7457557550795)), (3, (37.312669450255513, 75.273685303750597)), (4, (55.750888901435083, 103.39056927262762)), (5, (49.60905924858276, 89.2680597894188)), (6, (62.787621733454792, 10000.0))], velocity_speed_ratios={}) | 108 | 1.2 | (-75.778772691352358, -15.155754538270472, 0.0) | 0.67469 | 1.536 | 13.6758 | 0 | 0 | 0.5 | 73.2369 | {'trg': 85.0, 'l': -1.55291, 'a2': -0.0012, 'c': -0.0015487728823199997, 'b': 0.021678856499999996, 't': 2.7, 'b2': 0, 'a': 0.396451, 'l2': -0.0076} | WLTP | NEDC | 50 |  | TRUE | (-0.12235977275530732, -0.22267234645274994) | 1560 | 0.4 | 0.008 | 43600 | 0.13263 | 1 | 84 | 4807.5036 | 3600 | 270 | 88.3 | 85 | 156.8496 | 82.9465 | 0.30395 | 0.29952 | 0.034252 | 0.030137 | 2.96 | 3.153 | diesel | {1: 3.58, 2: 1.95, 3: 1.24, 4: 0.87, 5: 0.94, 6: 0.79} | manual | [0 0 0 ..., 0 0 0] | 1 | 1 | 0.35 | 802.1335 | 80 | 99 | 23 | 25 | 47.889 | Volvo V60 D2 Kinetic 2013 - 2015 | 2 | 112.6659 | 0.3167 | 1464.1 | 0.9984 | 55.5797 | 80 | 1 | 0 | 95 | 80 | [ 0 1 2 ..., 2822 2823 2824] | 1389.1 | 1687 | 1470 | [ 0. 0. 0. ..., 0. 0. 0.] | 133.8423 | 4 | 108 | 112.6659 | 133.8423 | 1464.1 | 0.043203 | 112.6659 | 0.043203 |  |  | 237 | 228.0824 | 232.7614 | 1710.75 | -0.037627 | 228.0824 | -0.037627
86 | CMV([(0, (0.0, 2.0)), (1, (1.427237853193621, 23.563338924451497)), (2, (17.618186935347453, 42.283505980248798)), (3, (30.23132601621969, 67.688168044902497)), (4, (52.629546642984238, 95.359502625387435)), (5, (48.11565540849886, 81.50155502543862)), (6, (63.258742174314563, 10000.0))], velocity_speed_ratios={}) | CMV([(0, (0.0, 2.0)), (1, (1.427237853193621, 23.563338924451497)), (2, (17.618186935347453, 42.283505980248798)), (3, (30.23132601621969, 67.688168044902497)), (4, (52.629546642984238, 95.359502625387435)), (5, (48.11565540849886, 81.50155502543862)), (6, (63.258742174314563, 10000.0))], velocity_speed_ratios={}) | MVL([(0, (0.0, 10.0)), (1, (11.052585882053354, 29.854547433685436)), (2, (27.455451819233573, 53.838595908595266)), (3, (42.942563009600477, 86.631297673048479)), (4, (63.774737517313277, 118.27087508478618)), (5, (54.792095289479462, 98.594573498761051)), (6, (69.347522511576926, 10000.0))], velocity_speed_ratios={}) | MVL([(0, (0.0, 10.0)), (1, (11.052585882053354, 29.854547433685436)), (2, (27.455451819233573, 53.838595908595266)), (3, (42.942563009600477, 86.631297673048479)), (4, (63.774737517313277, 118.27087508478618)), (5, (54.792095289479462, 98.594573498761051)), (6, (69.347522511576926, 10000.0))], velocity_speed_ratios={}) | 110 | 1.2 | (-75.778772691352358, -15.155754538270472, 0.0) | 0.67469 | 1.536 | 13.6758 | 0 | 0 | 0.5 | 73.2369 | {'trg': 85.0, 'l': -1.55291, 'a2': -0.0012, 'c': -0.0015487728823199997, 'b': 0.021678856499999996, 't': 2.7, 'b2': 0, 'a': 0.396451, 'l2': -0.0076} | WLTP | NEDC | 50 | TRUE | TRUE | (-0.12235977275530732, -0.22267234645274994) | 1560 | 0.4 | 0.008 | 43600 | 0.13263 | 1 | 84 | 4807.5036 | 3600 | 270 | 88.3 | 85 | 159.0675 | 84.1163 | 0.30395 | 0.29952 | 0.034252 | 0.030137 | 2.68 | 3.153 | diesel | {1: 3.58, 2: 1.95, 3: 1.19, 4: 0.84, 5: 0.94, 6: 0.79} | automatic |  | 1 | 0 | 0.35 | 802.1335 | 80 | 99 | 23 | 25 | 47.889 | Volvo V60 D2 Kinetic 2013 - 2015 | 2 | 127.0928 | 0.3167 | 1485.1 | 0.9984 | 55.5797 | 80 | 1 | 0 | 95 | 80 | [ 0 1 2 ..., 2822 2823 2824] | 1410.1 | 1712 | 1470 | [ 0. 0. 0. ..., 0. 0. 0.] | 144.9137 | 4 | 110 | 127.0928 | 144.9137 | 1485.1 | 0.15539 | 127.0928 | 0.15539 |  |  | 237 | 228.0824 | 232.7614 | 1710.75 | -0.037627 | 228.0824 | -0.037627
87 | CMV([(0, (0.0, 2.0)), (1, (1.4149868845044167, 23.361078504626857)), (2, (17.466957863036544, 41.920557431291328)), (3, (29.971829655729319, 67.107153727287425)), (4, (52.177790878093695, 94.540966122682136)), (5, (47.702645491090166, 80.801970862571949)), (6, (62.715748679598988, 10000.0))], velocity_speed_ratios={}) | CMV([(0, (0.0, 2.0)), (1, (1.4149868845044167, 23.361078504626857)), (2, (17.466957863036544, 41.920557431291328)), (3, (29.971829655729319, 67.107153727287425)), (4, (52.177790878093695, 94.540966122682136)), (5, (47.702645491090166, 80.801970862571949)), (6, (62.715748679598988, 10000.0))], velocity_speed_ratios={}) | MVL([(0, (0.0, 10.0)), (1, (10.957713900293067, 29.598285224116065)), (2, (27.219782705054222, 53.376462038427071)), (3, (42.573957318763732, 85.887681384479038)), (4, (63.227314878025389, 117.25567444092269)), (5, (54.321776875274509, 97.74826814737483)), (6, (68.752264807990812, 10000.0))], velocity_speed_ratios={}) | MVL([(0, (0.0, 10.0)), (1, (10.957713900293067, 29.598285224116065)), (2, (27.219782705054222, 53.376462038427071)), (3, (42.573957318763732, 85.887681384479038)), (4, (63.227314878025389, 117.25567444092269)), (5, (54.321776875274509, 97.74826814737483)), (6, (68.752264807990812, 10000.0))], velocity_speed_ratios={}) | 110 | 1.2 | (-75.778772691352358, -15.155754538270472, 0.0) | 0.67469 | 1.536 | 13.6758 | 0 | 0 | 0.5 | 73.2369 | {'trg': 85.0, 'l': -1.55291, 'a2': -0.0012, 'c': -0.0015487728823199997, 'b': 0.021678856499999996, 't': 2.7, 'b2': 0, 'a': 0.396451, 'l2': -0.0076} | WLTP | NEDC | 50 | TRUE | TRUE | (-0.12235977275530732, -0.22267234645274994) | 1560 | 0.4 | 0.008 | 43600 | 0.13263 | 1 | 84 | 4807.5036 | 3600 | 270 | 88.3 | 85 | 159.0675 | 84.1163 | 0.30395 | 0.29952 | 0.034252 | 0.030137 | 2.68 | 3.153 | diesel | {1: 3.58, 2: 1.95, 3: 1.19, 4: 0.84, 5: 0.94, 6: 0.79} | automatic |  | 1 | 1 | 0.35 | 802.1335 | 80 | 99 | 23 | 25 | 47.889 | Volvo V60 D2 Momentum 2013 - 2015 | 2 | 117.5769 | 0.31398 | 1485.1 | 0.9984 | 55.5797 | 80 | 1 | 0 | 95 | 80 | [ 0 1 2 ..., 2822 2823 2824] | 1410.1 | 1712 | 1470 | [ 0. 0. 0. ..., 0. 0. 0.] | 140.8828 | 4 | 110 | 117.5769 | 140.8828 | 1485.1 | 0.06888 | 117.5769 | 0.06888 |  |  | 159 | 153.2481 | 170.4981 | 1658.75 | -0.036176 | 153.2481 | -0.036176
88 |  | CMV([(0, (0.0, 2.0)), (1, (1.281136773808053, 21.151246754189181)), (2, (15.814678065181734, 37.955099295898904)), (3, (26.042436556792708, 58.309212801619729)), (4, (45.61301756165134, 82.64624997490759)), (5, (43.190233079770827, 73.15854118638272)), (6, (56.783177858555845, 10000.0))], velocity_speed_ratios={}) |  | MVL([(0, (0.0, 10.0)), (1, (9.9211733962112891, 26.798447432645627)), (2, (24.644938395116657, 48.327337251008295)), (3, (36.992389025992068, 74.627559250049202)), (4, (55.272340499149877, 102.50309657556896)), (5, (49.183230414099896, 88.501810349650185)), (6, (62.24867219101872, 10000.0))], velocity_speed_ratios={}) | 108 | 1.2 | (-75.778772691352358, -15.155754538270472, 0.0) | 0.67469 | 1.536 | 13.6758 | 0 | 0 | 0.5 | 73.2369 | {'trg': 85.0, 'l': -1.55291, 'a2': -0.0012, 'c': -0.0015487728823199997, 'b': 0.021678856499999996, 't': 2.7, 'b2': 0, 'a': 0.396451, 'l2': -0.0076} | WLTP | NEDC | 50 |  | TRUE | (-0.12235977275530732, -0.22267234645274994) | 1560 | 0.4 | 0.008 | 43600 | 0.13263 | 1 | 84 | 4807.5036 | 3600 | 270 | 88.3 | 85 | 156.8496 | 82.9465 | 0.30395 | 0.29952 | 0.034252 | 0.030137 | 2.96 | 3.153 | diesel | {1: 3.58, 2: 1.95, 3: 1.24, 4: 0.87, 5: 0.94, 6: 0.79} | manual | [0 0 0 ..., 0 0 0] | 1 | 1 | 0.35 | 802.1335 | 80 | 99 | 23 | 25 | 47.889 | Volvo V60 D2 Momentum 2013 - 2015 | 2 | 112.9748 | 0.31398 | 1464.1 | 0.9984 | 55.5797 | 80 | 1 | 0 | 95 | 80 | [ 0 1 2 ..., 2822 2823 2824] | 1389.1 | 1687 | 1470 | [ 0. 0. 0. ..., 0. 0. 0.] | 133.9147 | 4 | 108 | 112.9748 | 133.9147 | 1464.1 | 0.046063 | 112.9748 | 0.046063 |  |  | 179 | 173.0063 | 195.8386 | 1571.8 | -0.033484 | 173.0063 | -0.033484
89 | CMV([(0, (0.0, 2.0)), (1, (1.4149868845044167, 23.361078504626857)), (2, (17.466957863036544, 41.920557431291328)), (3, (29.971829655729319, 67.107153727287425)), (4, (52.177790878093695, 94.540966122682136)), (5, (47.702645491090166, 80.801970862571949)), (6, (62.715748679598988, 10000.0))], velocity_speed_ratios={}) | CMV([(0, (0.0, 2.0)), (1, (1.4149868845044167, 23.361078504626857)), (2, (17.466957863036544, 41.920557431291328)), (3, (29.971829655729319, 67.107153727287425)), (4, (52.177790878093695, 94.540966122682136)), (5, (47.702645491090166, 80.801970862571949)), (6, (62.715748679598988, 10000.0))], velocity_speed_ratios={}) | MVL([(0, (0.0, 10.0)), (1, (10.957713900293067, 29.598285224116065)), (2, (27.219782705054222, 53.376462038427071)), (3, (42.573957318763732, 85.887681384479038)), (4, (63.227314878025389, 117.25567444092269)), (5, (54.321776875274509, 97.74826814737483)), (6, (68.752264807990812, 10000.0))], velocity_speed_ratios={}) | MVL([(0, (0.0, 10.0)), (1, (10.957713900293067, 29.598285224116065)), (2, (27.219782705054222, 53.376462038427071)), (3, (42.573957318763732, 85.887681384479038)), (4, (63.227314878025389, 117.25567444092269)), (5, (54.321776875274509, 97.74826814737483)), (6, (68.752264807990812, 10000.0))], velocity_speed_ratios={}) | 110 | 1.2 | (-75.778772691352358, -15.155754538270472, 0.0) | 0.67469 | 1.536 | 13.6758 | 0 | 0 | 0.5 | 73.2369 | {'trg': 85.0, 'l': -1.55291, 'a2': -0.0012, 'c': -0.0015487728823199997, 'b': 0.021678856499999996, 't': 2.7, 'b2': 0, 'a': 0.396451, 'l2': -0.0076} | WLTP | NEDC | 50 | TRUE | TRUE | (-0.12235977275530732, -0.22267234645274994) | 1560 | 0.4 | 0.008 | 43600 | 0.13263 | 1 | 84 | 4807.5036 | 3600 | 270 | 88.3 | 85 | 159.0675 | 84.1163 | 0.30395 | 0.29952 | 0.034252 | 0.030137 | 2.68 | 3.153 | diesel | {1: 3.58, 2: 1.95, 3: 1.19, 4: 0.84, 5: 0.94, 6: 0.79} | automatic |  | 1 | 0 | 0.35 | 802.1335 | 80 | 99 | 23 | 25 | 47.889 | Volvo V60 D2 Ocean Race 2014 - 2015 | 2 | 127.5725 | 0.31398 | 1485.1 | 0.9984 | 55.5797 | 80 | 1 | 0 | 95 | 80 | [ 0 1 2 ..., 2822 2823 2824] | 1410.1 | 1712 | 1470 | [ 0. 0. 0. ..., 0. 0. 0.] | 145.1448 | 4 | 110 | 127.5725 | 145.1448 | 1485.1 | 0.15975 | 127.5725 | 0.15975 |  |  | 179 | 173.1573 | 195.9108 | 1571.8 | -0.032641 | 173.1573 | -0.032641
90 |  | CMV([(0, (0.0, 2.0)), (1, (1.2779676044181592, 21.098924562568513)), (2, (15.775557032470902, 37.861209134178388)), (3, (25.978014947436577, 58.164972330080992)), (4, (45.500183879883394, 82.441806568891352)), (5, (43.083392680355921, 72.977567683726946)), (6, (56.64271236508997, 10000.0))], velocity_speed_ratios={}) |  | MVL([(0, (0.0, 10.0)), (1, (9.8966312242262919, 26.732155666585573)), (2, (24.58397380025497, 48.207789111385608)), (3, (36.90088033671158, 74.442951812925415)), (4, (55.135612389240876, 102.24953295716541)), (5, (49.061565037294621, 88.282881946341149)), (6, (62.094686613130015, 10000.0))], velocity_speed_ratios={}) | 108 | 1.2 | (-75.778772691352358, -15.155754538270472, 0.0) | 0.67469 | 1.536 | 13.6758 | 0 | 0 | 0.5 | 73.2369 | {'trg': 85.0, 'l': -1.55291, 'a2': -0.0012, 'c': -0.0015487728823199997, 'b': 0.021678856499999996, 't': 2.7, 'b2': 0, 'a': 0.396451, 'l2': -0.0076} | WLTP | NEDC | 50 |  | TRUE | (-0.12235977275530732, -0.22267234645274994) | 1560 | 0.4 | 0.008 | 43600 | 0.13263 | 1 | 84 | 4807.5036 | 3600 | 270 | 88.3 | 85 | 156.8496 | 82.9465 | 0.30395 | 0.29952 | 0.034252 | 0.030137 | 2.96 | 3.153 | diesel | {1: 3.58, 2: 1.95, 3: 1.24, 4: 0.87, 5: 0.94, 6: 0.79} | manual | [0 0 0 ..., 0 0 0] | 1 | 1 | 0.35 | 802.1335 | 80 | 99 | 23 | 25 | 47.889 | Volvo V60 D2 Ocean Race 2014 - 2015 | 2 | 113.0615 | 0.3132 | 1464.1 | 0.9984 | 55.5797 | 80 | 1 | 0 | 95 | 80 | [ 0 1 2 ..., 2822 2823 2824] | 1389.1 | 1687 | 1470 | [ 0. 0. 0. ..., 0. 0. 0.] | 133.9743 | 4 | 108 | 113.0615 | 133.9743 | 1464.1 | 0.046865 | 113.0615 | 0.046865 |  |  | 179 | 173.1573 | 195.9108 | 1571.8 | -0.032641 | 173.1573 | -0.032641
91 | CMV([(0, (0.0, 2.0)), (1, (1.4149868845044167, 23.361078504626857)), (2, (17.466957863036544, 41.920557431291328)), (3, (29.971829655729319, 67.107153727287425)), (4, (52.177790878093695, 94.540966122682136)), (5, (47.702645491090166, 80.801970862571949)), (6, (62.715748679598988, 10000.0))], velocity_speed_ratios={}) | CMV([(0, (0.0, 2.0)), (1, (1.4149868845044167, 23.361078504626857)), (2, (17.466957863036544, 41.920557431291328)), (3, (29.971829655729319, 67.107153727287425)), (4, (52.177790878093695, 94.540966122682136)), (5, (47.702645491090166, 80.801970862571949)), (6, (62.715748679598988, 10000.0))], velocity_speed_ratios={}) | MVL([(0, (0.0, 10.0)), (1, (10.957713900293067, 29.598285224116065)), (2, (27.219782705054222, 53.376462038427071)), (3, (42.573957318763732, 85.887681384479038)), (4, (63.227314878025389, 117.25567444092269)), (5, (54.321776875274509, 97.74826814737483)), (6, (68.752264807990812, 10000.0))], velocity_speed_ratios={}) | MVL([(0, (0.0, 10.0)), (1, (10.957713900293067, 29.598285224116065)), (2, (27.219782705054222, 53.376462038427071)), (3, (42.573957318763732, 85.887681384479038)), (4, (63.227314878025389, 117.25567444092269)), (5, (54.321776875274509, 97.74826814737483)), (6, (68.752264807990812, 10000.0))], velocity_speed_ratios={}) | 110 | 1.2 | (-75.778772691352358, -15.155754538270472, 0.0) | 0.67469 | 1.536 | 13.6758 | 0 | 0 | 0.5 | 73.2369 | {'trg': 85.0, 'l': -1.55291, 'a2': -0.0012, 'c': -0.0015487728823199997, 'b': 0.021678856499999996, 't': 2.7, 'b2': 0, 'a': 0.396451, 'l2': -0.0076} | WLTP | NEDC | 50 | TRUE | TRUE | (-0.12235977275530732, -0.22267234645274994) | 1560 | 0.4 | 0.008 | 43600 | 0.13263 | 1 | 84 | 4807.5036 | 3600 | 270 | 88.3 | 85 | 159.0675 | 84.1163 | 0.30395 | 0.29952 | 0.034252 | 0.030137 | 2.68 | 3.153 | diesel | {1: 3.58, 2: 1.95, 3: 1.19, 4: 0.84, 5: 0.94, 6: 0.79} | automatic |  | 1 | 0 | 0.35 | 802.1335 | 80 | 99 | 23 | 25 | 47.889 | Volvo V60 D2 R-Design 2013 - 2015 | 2 | 127.5725 | 0.31398 | 1485.1 | 0.9984 | 55.5797 | 80 | 1 | 0 | 95 | 80 | [ 0 1 2 ..., 2822 2823 2824] | 1410.1 | 1712 | 1470 | [ 0. 0. 0. ..., 0. 0. 0.] | 145.1448 | 4 | 110 | 127.5725 | 145.1448 | 1485.1 | 0.15975 | 127.5725 | 0.15975 |  |  | 164 | 158.7006 | 187.0586 | 1568.85 | -0.032313 | 158.7006 | -0.032313
92 |  | CMV([(0, (0.0, 2.0)), (1, (1.2779676044181592, 21.098924562568513)), (2, (15.775557032470902, 37.861209134178388)), (3, (25.978014947436577, 58.164972330080992)), (4, (45.500183879883394, 82.441806568891352)), (5, (43.083392680355921, 72.977567683726946)), (6, (56.64271236508997, 10000.0))], velocity_speed_ratios={}) |  | MVL([(0, (0.0, 10.0)), (1, (9.8966312242262919, 26.732155666585573)), (2, (24.58397380025497, 48.207789111385608)), (3, (36.90088033671158, 74.442951812925415)), (4, (55.135612389240876, 102.24953295716541)), (5, (49.061565037294621, 88.282881946341149)), (6, (62.094686613130015, 10000.0))], velocity_speed_ratios={}) | 110 | 1.2 | (-75.778772691352358, -15.155754538270472, 0.0) | 0.67469 | 1.536 | 13.6758 | 0 | 0 | 0.5 | 73.2369 | {'trg': 85.0, 'l': -1.55291, 'a2': -0.0012, 'c': -0.0015487728823199997, 'b': 0.021678856499999996, 't': 2.7, 'b2': 0, 'a': 0.396451, 'l2': -0.0076} | WLTP | NEDC | 50 |  | TRUE | (-0.12235977275530732, -0.22267234645274994) | 1560 | 0.4 | 0.008 | 43600 | 0.13263 | 1 | 84 | 4807.5036 | 3600 | 270 | 88.3 | 85 | 156.8496 | 82.9465 | 0.30395 | 0.29952 | 0.034252 | 0.030137 | 2.96 | 3.153 | diesel | {1: 3.58, 2: 1.95, 3: 1.24, 4: 0.87, 5: 0.94, 6: 0.79} | manual | [0 0 0 ..., 0 0 0] | 1 | 1 | 0.35 | 802.1335 | 80 | 99 | 23 | 25 | 47.889 | Volvo V60 D2 R-Design 2013 - 2015 | 2 | 113.0615 | 0.3132 | 1464.1 | 0.9984 | 55.5797 | 80 | 1 | 0 | 95 | 80 | [ 0 1 2 ..., 2822 2823 2824] | 1389.1 | 1687 | 1470 | [ 0. 0. 0. ..., 0. 0. 0.] | 133.9743 | 4 | 110 | 113.0615 | 133.9743 | 1464.1 | 0.027831 | 113.0615 | 0.027831 |  |  | 237 | 229.3963 | 226.2704 | 1666.1 | -0.032083 | 229.3963 | -0.032083
93 |  | CMV([(0, (0.0, 2.0)), (1, (1.281136773808053, 21.151246754189181)), (2, (15.814678065181734, 37.955099295898904)), (3, (26.042436556792708, 58.309212801619729)), (4, (45.61301756165134, 82.64624997490759)), (5, (43.190233079770827, 73.15854118638272)), (6, (56.783177858555845, 10000.0))], velocity_speed_ratios={}) |  | MVL([(0, (0.0, 10.0)), (1, (9.9211733962112891, 26.798447432645627)), (2, (24.644938395116657, 48.327337251008295)), (3, (36.992389025992068, 74.627559250049202)), (4, (55.272340499149877, 102.50309657556896)), (5, (49.183230414099896, 88.501810349650185)), (6, (62.24867219101872, 10000.0))], velocity_speed_ratios={}) | 108 | 1.2 | (-75.778772691352358, -15.155754538270472, 0.0) | 0.67469 | 1.536 | 13.6758 | 0 | 0 | 0.5 | 73.2369 | {'trg': 85.0, 'l': -1.55291, 'a2': -0.0012, 'c': -0.0015487728823199997, 'b': 0.021678856499999996, 't': 2.7, 'b2': 0, 'a': 0.396451, 'l2': -0.0076} | WLTP | NEDC | 50 |  | TRUE | (-0.12235977275530732, -0.22267234645274994) | 1560 | 0.4 | 0.008 | 43600 | 0.13263 | 1 | 84 | 4807.5036 | 3600 | 270 | 88.3 | 85 | 156.8496 | 82.9465 | 0.30395 | 0.29952 | 0.034252 | 0.030137 | 2.96 | 3.153 | diesel | {1: 3.58, 2: 1.95, 3: 1.24, 4: 0.87, 5: 0.94, 6: 0.79} | manual | [0 0 0 ..., 0 0 0] | 1 | 1 | 0.35 | 802.1335 | 80 | 99 | 23 | 25 | 47.889 | Volvo V60 D2 Summum 2013 - 2015 | 2 | 112.9748 | 0.31398 | 1464.1 | 0.9984 | 55.5797 | 80 | 1 | 0 | 95 | 80 | [ 0 1 2 ..., 2822 2823 2824] | 1389.1 | 1687 | 1470 | [ 0. 0. 0. ..., 0. 0. 0.] | 133.9147 | 4 | 108 | 112.9748 | 133.9147 | 1464.1 | 0.046063 | 112.9748 | 0.046063 |  |  | 237 | 229.3963 | 226.2704 | 1666.1 | -0.032083 | 229.3963 | -0.032083
94 | CMV([(0, (0.0, 2.0)), (1, (1.4149868845044167, 23.361078504626857)), (2, (17.466957863036544, 41.920557431291328)), (3, (29.971829655729319, 67.107153727287425)), (4, (52.177790878093695, 94.540966122682136)), (5, (47.702645491090166, 80.801970862571949)), (6, (62.715748679598988, 10000.0))], velocity_speed_ratios={}) | CMV([(0, (0.0, 2.0)), (1, (1.4149868845044167, 23.361078504626857)), (2, (17.466957863036544, 41.920557431291328)), (3, (29.971829655729319, 67.107153727287425)), (4, (52.177790878093695, 94.540966122682136)), (5, (47.702645491090166, 80.801970862571949)), (6, (62.715748679598988, 10000.0))], velocity_speed_ratios={}) | MVL([(0, (0.0, 10.0)), (1, (10.957713900293067, 29.598285224116065)), (2, (27.219782705054222, 53.376462038427071)), (3, (42.573957318763732, 85.887681384479038)), (4, (63.227314878025389, 117.25567444092269)), (5, (54.321776875274509, 97.74826814737483)), (6, (68.752264807990812, 10000.0))], velocity_speed_ratios={}) | MVL([(0, (0.0, 10.0)), (1, (10.957713900293067, 29.598285224116065)), (2, (27.219782705054222, 53.376462038427071)), (3, (42.573957318763732, 85.887681384479038)), (4, (63.227314878025389, 117.25567444092269)), (5, (54.321776875274509, 97.74826814737483)), (6, (68.752264807990812, 10000.0))], velocity_speed_ratios={}) | 110 | 1.2 | (-75.778772691352358, -15.155754538270472, 0.0) | 0.67469 | 1.536 | 13.6758 | 0 | 0 | 0.5 | 73.2369 | {'trg': 85.0, 'l': -1.55291, 'a2': -0.0012, 'c': -0.0015487728823199997, 'b': 0.021678856499999996, 't': 2.7, 'b2': 0, 'a': 0.396451, 'l2': -0.0076} | WLTP | NEDC | 50 | TRUE | TRUE | (-0.12235977275530732, -0.22267234645274994) | 1560 | 0.4 | 0.008 | 43600 | 0.13263 | 1 | 84 | 4807.5036 | 3600 | 270 | 88.3 | 85 | 159.0675 | 84.1163 | 0.30395 | 0.29952 | 0.034252 | 0.030137 | 2.68 | 3.153 | diesel | {1: 3.58, 2: 1.95, 3: 1.19, 4: 0.84, 5: 0.94, 6: 0.79} | automatic |  | 1 | 0 | 0.35 | 802.1335 | 80 | 99 | 23 | 25 | 47.889 | Volvo V60 D2 Summum 2013 - 2015 | 2 | 127.5725 | 0.31398 | 1485.1 | 0.9984 | 55.5797 | 80 | 1 | 0 | 95 | 80 | [ 0 1 2 ..., 2822 2823 2824] | 1410.1 | 1712 | 1470 | [ 0. 0. 0. ..., 0. 0. 0.] | 145.1448 | 4 | 110 | 127.5725 | 145.1448 | 1485.1 | 0.15975 | 127.5725 | 0.15975 |  |  | 159 | 154.0654 | 175.2899 | 1407.2 | -0.031035 | 154.0654 | -0.031035
95 | CMV([(0, (0.0, 2.0)), (1, (0.96266035072699851, 15.893280900975615)), (2, (11.215178820697343, 26.916338353925159)), (3, (18.248305913982232, 40.858095228033065)), (4, (29.950844012592636, 54.267949667625125)), (5, (36.669706580337959, 62.113631899030686)), (6, (49.431142630903359, 75.675692583613198)), (7, (62.983743642156796, 96.873276238413141)), (8, (75.369175048951945, 10000.0))], velocity_speed_ratios={}) | CMV([(0, (0.0, 2.0)), (1, (0.96266035072699851, 15.893280900975615)), (2, (11.215178820697343, 26.916338353925159)), (3, (18.248305913982232, 40.858095228033065)), (4, (29.950844012592636, 54.267949667625125)), (5, (36.669706580337959, 62.113631899030686)), (6, (49.431142630903359, 75.675692583613198)), (7, (62.983743642156796, 96.873276238413141)), (8, (75.369175048951945, 10000.0))], velocity_speed_ratios={}) | MVL([(0, (0.0, 10.0)), (1, (7.4548794917747552, 20.136649990748641)), (2, (17.47726953322125, 34.271941987329832)), (3, (25.921093441591516, 52.292592816301749)), (4, (36.293438518146836, 67.30653704708412)), (5, (41.757927645982654, 75.140493253564287)), (6, (54.188988881941583, 87.445224913276022)), (7, (64.951112841604797, 113.24583428087146)), (8, (75.290139466316091, 10000.0))], velocity_speed_ratios={}) | MVL([(0, (0.0, 10.0)), (1, (7.4548794917747552, 20.136649990748641)), (2, (17.47726953322125, 34.271941987329832)), (3, (25.921093441591516, 52.292592816301749)), (4, (36.293438518146836, 67.30653704708412)), (5, (41.757927645982654, 75.140493253564287)), (6, (54.188988881941583, 87.445224913276022)), (7, (64.951112841604797, 113.24583428087146)), (8, (75.290139466316091, 10000.0))], velocity_speed_ratios={}) | 109 | 1.2 | (-75.778772691352358, -15.155754538270472, 0.0) | 0.67469 | 1.536 | 13.6758 | 0 | 0 | 0.5 | 76.8737 | {'trg': 85.0, 'l': -1.55291, 'a2': -0.0012, 'c': -0.002102515963120001, 'b': 0.02817209150000001, 't': 2.7, 'b2': 0, 'a': 0.371951, 'l2': -0.0076} | WLTP | NEDC | 50 | TRUE | TRUE | (-0.13952717526112118, -0.2272412869828366) | 1969 | 0.4 | 0.008 | 43600 | 0.17057 | 1 | 133 | 5355.0405 | 4250 | 400 | 93.2 | 85 | 163.4836 | 86.6786 | 0.30395 | 0.29952 | 0.034252 | 0.030137 | 2.67 | 3.153 | diesel | {1: 5.25, 2: 3.03, 3: 1.95, 4: 1.46, 5: 1.22, 6: 1.0, 7: 0.81, 8: 0.67} | automatic |  | 1 | 0 | 0.35 | 771.6974 | 80 | 99 | 23 | 25 | 49.0152 | Volvo V60 D4 Kinetic 2013 - 2015 | 2 | 144.8074 | 0.31209 | 1531.1 | 0.89936 | 60.1947 | 80 | 1 | 0 | 95 | 80 | [ 0 1 2 ..., 2822 2823 2824] | 1456.1 | 1762 | 1470 | [ 0. 0. 0. ..., 0. 0. 0.] | 156.217 | 4 | 109 | 144.8074 | 156.217 | 1531.1 | 0.32851 | 144.8074 | 0.32851 |  |  | 237 | 229.682 | 226.3544 | 1666.1 | -0.030878 | 229.682 | -0.030878
96 |  | CMV([(0, (0.0, 2.0)), (1, (0.99981413587982904, 16.506680573583395)), (2, (12.600430260575163, 30.240930592454887)), (3, (21.177764469863472, 47.417175134242946)), (4, (36.868251904095189, 66.80160458328163)), (5, (48.744297986040749, 82.566392388452371)), (6, (64.830116329949888, 10000.0))], velocity_speed_ratios={}) |  | MVL([(0, (0.0, 10.0)), (1, (7.7425998604057771, 20.913822091883812)), (2, (19.635987924884141, 38.505067267306934)), (3, (30.082288969450598, 60.687288968208776)), (4, (44.675723768927625, 82.8515671077881)), (5, (55.507967155284184, 99.882735247565932)), (6, (71.070144569596238, 10000.0))], velocity_speed_ratios={}) | 99 | 1.2 | (-75.778772691352358, -15.155754538270472, 0.0) | 0.67469 | 1.536 | 13.6758 | 0 | 0 | 0.5 | 76.8737 | {'trg': 85.0, 'l': -1.55291, 'a2': -0.0012, 'c': -0.002102515963120001, 'b': 0.02817209150000001, 't': 2.7, 'b2': 0, 'a': 0.371951, 'l2': -0.0076} | WLTP | NEDC | 50 |  | TRUE | (-0.13952717526112118, -0.2272412869828366) | 1969 | 0.4 | 0.008 | 43600 | 0.17057 | 1 | 133 | 5355.0405 | 4250 | 400 | 93.2 | 85 | 160.2935 | 84.9518 | 0.30395 | 0.29952 | 0.034252 | 0.030137 | 3.77 | 3.153 | diesel | {1: 3.58, 2: 1.91, 3: 1.19, 4: 0.84, 5: 0.65, 6: 0.54} | manual | [0 0 0 ..., 0 0 0] | 1 | 1 | 0.35 | 771.6974 | 80 | 99 | 23 | 25 | 49.0152 | Volvo V60 D4 Kinetic 2013 - 2015 | 2 | 134.8342 | 0.31209 | 1500.1 | 0.89936 | 60.1947 | 80 | 1 | 0 | 95 | 80 | [ 0 1 2 ..., 2822 2823 2824] | 1425.1 | 1726 | 1470 | [ 0. 0. 0. ..., 0. 0. 0.] | 144.6265 | 4 | 99 | 134.8342 | 144.6265 | 1500.1 | 0.36196 | 134.8342 | 0.36196 |  |  | 159 | 154.3764 | 172.3057 | 1753.85 | -0.029079 | 154.3764 | -0.029079
97 |  | CMV([(0, (0.0, 2.0)), (1, (1.0058792706821849, 16.606814427692299)), (2, (12.676867775664725, 30.424380009711349)), (3, (21.30623434412588, 47.704820156267978)), (4, (37.091904390793403, 67.206840638935859)), (5, (49.039993683392915, 83.067261782081715)), (6, (65.223392820732386, 10000.0))], velocity_speed_ratios={}) |  | MVL([(0, (0.0, 10.0)), (1, (7.7895685020650971, 21.040690822448557)), (2, (19.755104978212309, 38.738649105339746)), (3, (30.264776025009756, 61.055433981539473)), (4, (44.946738427880121, 83.354166446067069)), (5, (55.844693043946762, 100.48865011910493)), (6, (71.5012747084577, 10000.0))], velocity_speed_ratios={}) | 99 | 1.2 | (-75.778772691352358, -15.155754538270472, 0.0) | 0.67469 | 1.536 | 13.6758 | 0 | 0 | 0.5 | 76.8737 | {'trg': 85.0, 'l': -1.55291, 'a2': -0.0012, 'c': -0.002102515963120001, 'b': 0.02817209150000001, 't': 2.7, 'b2': 0, 'a': 0.371951, 'l2': -0.0076} | WLTP | NEDC | 50 |  | TRUE | (-0.13952717526112118, -0.2272412869828366) | 1969 | 0.4 | 0.008 | 43600 | 0.17057 | 1 | 133 | 5355.0405 | 4250 | 400 | 93.2 | 85 | 160.2935 | 84.9518 | 0.30395 | 0.29952 | 0.034252 | 0.030137 | 3.77 | 3.153 | diesel | {1: 3.58, 2: 1.91, 3: 1.19, 4: 0.84, 5: 0.65, 6: 0.54} | manual | [0 0 0 ..., 0 0 0] | 1 | 1 | 0.35 | 771.6974 | 80 | 99 | 23 | 25 | 49.0152 | Volvo V60 D4 Momentum 2013 - 2015 | 2 | 134.4777 | 0.31398 | 1500.1 | 0.89936 | 60.1947 | 80 | 1 | 0 | 95 | 80 | [ 0 1 2 ..., 2822 2823 2824] | 1425.1 | 1726 | 1470 | [ 0. 0. 0. ..., 0. 0. 0.] | 144.4676 | 4 | 99 | 134.4777 | 144.4676 | 1500.1 | 0.35836 | 134.4777 | 0.35836 |  |  | 159 | 154.3764 | 172.3057 | 1753.85 | -0.029079 | 154.3764 | -0.029079
98 | CMV([(0, (0.0, 2.0)), (1, (0.96850010092307304, 15.98969371177399)), (2, (11.283213037197189, 27.079619922612636)), (3, (18.359004924239308, 41.105951150881602)), (4, (30.132533688565111, 54.597153284947417)), (5, (36.892154639023254, 62.490429482713587)), (6, (49.731004908032574, 76.13476118477611)), (7, (63.365819551906299, 97.460934942212901)), (8, (75.826384234349163, 10000.0))], velocity_speed_ratios={}) | CMV([(0, (0.0, 2.0)), (1, (0.96850010092307304, 15.98969371177399)), (2, (11.283213037197189, 27.079619922612636)), (3, (18.359004924239308, 41.105951150881602)), (4, (30.132533688565111, 54.597153284947417)), (5, (36.892154639023254, 62.490429482713587)), (6, (49.731004908032574, 76.13476118477611)), (7, (63.365819551906299, 97.460934942212901)), (8, (75.826384234349163, 10000.0))], velocity_speed_ratios={}) | MVL([(0, (0.0, 10.0)), (1, (7.500102746208082, 20.258804191493432)), (2, (17.583291234547577, 34.47984457705342)), (3, (26.078337593585189, 52.609813400822162)), (4, (36.513604036070689, 67.714836155508991)), (5, (42.011242188307094, 75.596315195206799)), (6, (54.517713502426282, 87.975690584732675)), (7, (65.345123328964718, 113.9328132163256)), (8, (75.746869201137798, 10000.0))], velocity_speed_ratios={}) | MVL([(0, (0.0, 10.0)), (1, (7.500102746208082, 20.258804191493432)), (2, (17.583291234547577, 34.47984457705342)), (3, (26.078337593585189, 52.609813400822162)), (4, (36.513604036070689, 67.714836155508991)), (5, (42.011242188307094, 75.596315195206799)), (6, (54.517713502426282, 87.975690584732675)), (7, (65.345123328964718, 113.9328132163256)), (8, (75.746869201137798, 10000.0))], velocity_speed_ratios={}) | 109 | 1.2 | (-75.778772691352358, -15.155754538270472, 0.0) | 0.67469 | 1.536 | 13.6758 | 0 | 0 | 0.5 | 76.8737 | {'trg': 85.0, 'l': -1.55291, 'a2': -0.0012, 'c': -0.002102515963120001, 'b': 0.02817209150000001, 't': 2.7, 'b2': 0, 'a': 0.371951, 'l2': -0.0076} | WLTP | NEDC | 50 | TRUE | TRUE | (-0.13952717526112118, -0.2272412869828366) | 1969 | 0.4 | 0.008 | 43600 | 0.17057 | 1 | 133 | 5355.0405 | 4250 | 400 | 93.2 | 85 | 163.4836 | 86.6786 | 0.30395 | 0.29952 | 0.034252 | 0.030137 | 2.67 | 3.153 | diesel | {1: 5.25, 2: 3.03, 3: 1.95, 4: 1.46, 5: 1.22, 6: 1.0, 7: 0.81, 8: 0.67} | automatic |  | 1 | 0 | 0.35 | 771.6974 | 80 | 99 | 23 | 25 | 49.0152 | Volvo V60 D4 Momentum 2013 - 2015 | 2 | 144.6699 | 0.31398 | 1531.1 | 0.89936 | 60.1947 | 80 | 1 | 0 | 95 | 80 | [ 0 1 2 ..., 2822 2823 2824] | 1456.1 | 1762 | 1470 | [ 0. 0. 0. ..., 0. 0. 0.] | 156.5009 | 4 | 109 | 144.6699 | 156.5009 | 1531.1 | 0.32725 | 144.6699 | 0.32725 |  |  | 169 | 164.1671 | 185.1445 | 1964.5 | -0.028597 | 164.1671 | -0.028597
99 |  | CMV([(0, (0.0, 2.0)), (1, (1.0058792706821849, 16.606814427692299)), (2, (12.676867775664725, 30.424380009711349)), (3, (21.30623434412588, 47.704820156267978)), (4, (37.091904390793403, 67.206840638935859)), (5, (49.039993683392915, 83.067261782081715)), (6, (65.223392820732386, 10000.0))], velocity_speed_ratios={}) |  | MVL([(0, (0.0, 10.0)), (1, (7.7895685020650971, 21.040690822448557)), (2, (19.755104978212309, 38.738649105339746)), (3, (30.264776025009756, 61.055433981539473)), (4, (44.946738427880121, 83.354166446067069)), (5, (55.844693043946762, 100.48865011910493)), (6, (71.5012747084577, 10000.0))], velocity_speed_ratios={}) | 99 | 1.2 | (-75.778772691352358, -15.155754538270472, 0.0) | 0.67469 | 1.536 | 13.6758 | 0 | 0 | 0.5 | 76.8737 | {'trg': 85.0, 'l': -1.55291, 'a2': -0.0012, 'c': -0.002102515963120001, 'b': 0.02817209150000001, 't': 2.7, 'b2': 0, 'a': 0.371951, 'l2': -0.0076} | WLTP | NEDC | 50 |  | TRUE | (-0.13952717526112118, -0.2272412869828366) | 1969 | 0.4 | 0.008 | 43600 | 0.17057 | 1 | 133 | 5355.0405 | 4250 | 400 | 93.2 | 85 | 160.9436 | 84.9518 | 0.30395 | 0.29952 | 0.034252 | 0.030137 | 3.77 | 3.153 | diesel | {1: 3.58, 2: 1.91, 3: 1.19, 4: 0.84, 5: 0.65, 6: 0.54} | manual | [0 0 0 ..., 0 0 0] | 1 | 1 | 0.35 | 771.6974 | 80 | 99 | 23 | 25 | 49.0152 | Volvo V60 D4 Ocean Race 2014 - 2015 | 2 | 134.4777 | 0.31398 | 1500.1 | 0.89936 | 60.1947 | 80 | 1 | 0 | 95 | 80 | [ 0 1 2 ..., 2822 2823 2824] | 1425.1 | 1733 | 1470 | [ 0. 0. 0. ..., 0. 0. 0.] | 144.6868 | 4 | 99 | 134.4777 | 144.6868 | 1500.1 | 0.35836 | 134.4777 | 0.35836 |  |  | 169 | 164.1671 | 185.1445 | 1964.5 | -0.028597 | 164.1671 | -0.028597
100 | CMV([(0, (0.0, 2.0)), (1, (0.96850010092307304, 15.98969371177399)), (2, (11.283213037197189, 27.079619922612636)), (3, (18.359004924239308, 41.105951150881602)), (4, (30.132533688565111, 54.597153284947417)), (5, (36.892154639023254, 62.490429482713587)), (6, (49.731004908032574, 76.13476118477611)), (7, (63.365819551906299, 97.460934942212901)), (8, (75.826384234349163, 10000.0))], velocity_speed_ratios={}) | CMV([(0, (0.0, 2.0)), (1, (0.96850010092307304, 15.98969371177399)), (2, (11.283213037197189, 27.079619922612636)), (3, (18.359004924239308, 41.105951150881602)), (4, (30.132533688565111, 54.597153284947417)), (5, (36.892154639023254, 62.490429482713587)), (6, (49.731004908032574, 76.13476118477611)), (7, (63.365819551906299, 97.460934942212901)), (8, (75.826384234349163, 10000.0))], velocity_speed_ratios={}) | MVL([(0, (0.0, 10.0)), (1, (7.500102746208082, 20.258804191493432)), (2, (17.583291234547577, 34.47984457705342)), (3, (26.078337593585189, 52.609813400822162)), (4, (36.513604036070689, 67.714836155508991)), (5, (42.011242188307094, 75.596315195206799)), (6, (54.517713502426282, 87.975690584732675)), (7, (65.345123328964718, 113.9328132163256)), (8, (75.746869201137798, 10000.0))], velocity_speed_ratios={}) | MVL([(0, (0.0, 10.0)), (1, (7.500102746208082, 20.258804191493432)), (2, (17.583291234547577, 34.47984457705342)), (3, (26.078337593585189, 52.609813400822162)), (4, (36.513604036070689, 67.714836155508991)), (5, (42.011242188307094, 75.596315195206799)), (6, (54.517713502426282, 87.975690584732675)), (7, (65.345123328964718, 113.9328132163256)), (8, (75.746869201137798, 10000.0))], velocity_speed_ratios={}) | 109 | 1.2 | (-75.778772691352358, -15.155754538270472, 0.0) | 0.67469 | 1.536 | 13.6758 | 0 | 0 | 0.5 | 76.8737 | {'trg': 85.0, 'l': -1.55291, 'a2': -0.0012, 'c': -0.002102515963120001, 'b': 0.02817209150000001, 't': 2.7, 'b2': 0, 'a': 0.371951, 'l2': -0.0076} | WLTP | NEDC | 50 | TRUE | TRUE | (-0.13952717526112118, -0.2272412869828366) | 1969 | 0.4 | 0.008 | 43600 | 0.17057 | 1 | 133 | 5355.0405 | 4250 | 400 | 93.2 | 85 | 164.2258 | 86.6786 | 0.30395 | 0.29952 | 0.034252 | 0.030137 | 2.67 | 3.153 | diesel | {1: 5.25, 2: 3.03, 3: 1.95, 4: 1.46, 5: 1.22, 6: 1.0, 7: 0.81, 8: 0.67} | automatic |  | 1 | 0 | 0.35 | 771.6974 | 80 | 99 | 23 | 25 | 49.0152 | Volvo V60 D4 Ocean Race 2014 - 2015 | 2 | 144.6699 | 0.31398 | 1531.1 | 0.89936 | 60.1947 | 80 | 1 | 0 | 95 | 80 | [ 0 1 2 ..., 2822 2823 2824] | 1456.1 | 1770 | 1470 | [ 0. 0. 0. ..., 0. 0. 0.] | 156.7718 | 4 | 109 | 144.6699 | 156.7718 | 1531.1 | 0.32725 | 144.6699 | 0.32725 |  |  | 154 | 149.7634 | 157.9807 | 1550.2 | -0.02751 | 149.7634 | -0.02751
101 | CMV([(0, (0.0, 2.0)), (1, (0.96610430608156594, 15.950139739941219)), (2, (11.255301565051365, 27.012632615477891)), (3, (18.313589947771288, 41.004266674412612)), (4, (30.057994337765049, 54.462095396903443)), (5, (36.800893901216398, 62.335845865783085)), (6, (49.607984492331987, 75.946425357106079)), (7, (63.209070467971621, 97.219844203078779)), (8, (75.638811243881079, 10000.0))], velocity_speed_ratios={}) | CMV([(0, (0.0, 2.0)), (1, (0.96610430608156594, 15.950139739941219)), (2, (11.255301565051365, 27.012632615477891)), (3, (18.313589947771288, 41.004266674412612)), (4, (30.057994337765049, 54.462095396903443)), (5, (36.800893901216398, 62.335845865783085)), (6, (49.607984492331987, 75.946425357106079)), (7, (63.209070467971621, 97.219844203078779)), (8, (75.638811243881079, 10000.0))], velocity_speed_ratios={}) | MVL([(0, (0.0, 10.0)), (1, (7.4815496170416402, 20.208689649914323)), (2, (17.539795153962459, 34.394551210852491)), (3, (26.013827175235988, 52.479671628572255)), (4, (36.423279725199606, 67.547328836717554)), (5, (41.907318278310477, 75.409311330355365)), (6, (54.382852125896342, 87.758063652654883)), (7, (65.183478008287963, 113.65097571737034)), (8, (75.559492908332629, 10000.0))], velocity_speed_ratios={}) | MVL([(0, (0.0, 10.0)), (1, (7.4815496170416402, 20.208689649914323)), (2, (17.539795153962459, 34.394551210852491)), (3, (26.013827175235988, 52.479671628572255)), (4, (36.423279725199606, 67.547328836717554)), (5, (41.907318278310477, 75.409311330355365)), (6, (54.382852125896342, 87.758063652654883)), (7, (65.183478008287963, 113.65097571737034)), (8, (75.559492908332629, 10000.0))], velocity_speed_ratios={}) | 109 | 1.2 | (-75.778772691352358, -15.155754538270472, 0.0) | 0.67469 | 1.536 | 13.6758 | 0 | 0 | 0.5 | 76.8737 | {'trg': 85.0, 'l': -1.55291, 'a2': -0.0012, 'c': -0.002102515963120001, 'b': 0.02817209150000001, 't': 2.7, 'b2': 0, 'a': 0.371951, 'l2': -0.0076} | WLTP | NEDC | 50 | TRUE | TRUE | (-0.13952717526112118, -0.2272412869828366) | 1969 | 0.4 | 0.008 | 43600 | 0.17057 | 1 | 133 | 5355.0405 | 4250 | 400 | 93.2 | 85 | 163.4836 | 86.6786 | 0.30395 | 0.29952 | 0.034252 | 0.030137 | 2.67 | 3.153 | diesel | {1: 5.25, 2: 3.03, 3: 1.95, 4: 1.46, 5: 1.22, 6: 1.0, 7: 0.81, 8: 0.67} | automatic |  | 1 | 0 | 0.35 | 771.6974 | 80 | 99 | 23 | 25 | 49.0152 | Volvo V60 D4 R-Design 2013 - 2015 | 2 | 144.8085 | 0.3132 | 1531.1 | 0.89936 | 60.1947 | 80 | 1 | 0 | 95 | 80 | [ 0 1 2 ..., 2822 2823 2824] | 1456.1 | 1762 | 1470 | [ 0. 0. 0. ..., 0. 0. 0.] | 156.1842 | 4 | 109 | 144.8085 | 156.1842 | 1531.1 | 0.32852 | 144.8085 | 0.32852 |  |  | 169 | 164.4431 | 180.7473 | 1750.75 | -0.026964 | 164.4431 | -0.026964
102 |  | CMV([(0, (0.0, 2.0)), (1, (1.0033910103654513, 16.565733874059099)), (2, (12.645508796564506, 30.3491187138025)), (3, (21.253528757120833, 47.586811947557955)), (4, (37.00014952869639, 67.040589957120446)), (5, (48.918682633675694, 82.86177691214111)), (6, (65.062048626842696, 10000.0))], velocity_speed_ratios={}) |  | MVL([(0, (0.0, 10.0)), (1, (7.7702993166339063, 20.988642114878857)), (2, (19.706236445772173, 38.6428206633963)), (3, (30.189909544137965, 60.904400136897088)), (4, (44.835552931910165, 83.147971855277376)), (5, (55.706549096008374, 100.24006967047524)), (6, (71.324400813509783, 10000.0))], velocity_speed_ratios={}) | 99 | 1.2 | (-75.778772691352358, -15.155754538270472, 0.0) | 0.67469 | 1.536 | 13.6758 | 0 | 0 | 0.5 | 76.8737 | {'trg': 85.0, 'l': -1.55291, 'a2': -0.0012, 'c': -0.002102515963120001, 'b': 0.02817209150000001, 't': 2.7, 'b2': 0, 'a': 0.371951, 'l2': -0.0076} | WLTP | NEDC | 50 |  | TRUE | (-0.13952717526112118, -0.2272412869828366) | 1969 | 0.4 | 0.008 | 43600 | 0.17057 | 1 | 133 | 5355.0405 | 4250 | 400 | 93.2 | 85 | 160.2935 | 84.9518 | 0.30395 | 0.29952 | 0.034252 | 0.030137 | 3.77 | 3.153 | diesel | {1: 3.58, 2: 1.91, 3: 1.19, 4: 0.84, 5: 0.65, 6: 0.54} | manual | [0 0 0 ..., 0 0 0] | 1 | 1 | 0.35 | 771.6974 | 80 | 99 | 23 | 25 | 49.0152 | Volvo V60 D4 R-Design 2013 - 2015 | 2 | 134.6196 | 0.3132 | 1500.1 | 0.89936 | 60.1947 | 80 | 1 | 0 | 95 | 80 | [ 0 1 2 ..., 2822 2823 2824] | 1425.1 | 1726 | 1470 | [ 0. 0. 0. ..., 0. 0. 0.] | 144.5205 | 4 | 99 | 134.6196 | 144.5205 | 1500.1 | 0.35979 | 134.6196 | 0.35979 |  |  | 169 | 164.6854 | 180.8739 | 1750.75 | -0.02553 | 164.6854 | -0.02553
103 | CMV([(0, (0.0, 2.0)), (1, (0.96850010092307304, 15.98969371177399)), (2, (11.283213037197189, 27.079619922612636)), (3, (18.359004924239308, 41.105951150881602)), (4, (30.132533688565111, 54.597153284947417)), (5, (36.892154639023254, 62.490429482713587)), (6, (49.731004908032574, 76.13476118477611)), (7, (63.365819551906299, 97.460934942212901)), (8, (75.826384234349163, 10000.0))], velocity_speed_ratios={}) | CMV([(0, (0.0, 2.0)), (1, (0.96850010092307304, 15.98969371177399)), (2, (11.283213037197189, 27.079619922612636)), (3, (18.359004924239308, 41.105951150881602)), (4, (30.132533688565111, 54.597153284947417)), (5, (36.892154639023254, 62.490429482713587)), (6, (49.731004908032574, 76.13476118477611)), (7, (63.365819551906299, 97.460934942212901)), (8, (75.826384234349163, 10000.0))], velocity_speed_ratios={}) | MVL([(0, (0.0, 10.0)), (1, (7.500102746208082, 20.258804191493432)), (2, (17.583291234547577, 34.47984457705342)), (3, (26.078337593585189, 52.609813400822162)), (4, (36.513604036070689, 67.714836155508991)), (5, (42.011242188307094, 75.596315195206799)), (6, (54.517713502426282, 87.975690584732675)), (7, (65.345123328964718, 113.9328132163256)), (8, (75.746869201137798, 10000.0))], velocity_speed_ratios={}) | MVL([(0, (0.0, 10.0)), (1, (7.500102746208082, 20.258804191493432)), (2, (17.583291234547577, 34.47984457705342)), (3, (26.078337593585189, 52.609813400822162)), (4, (36.513604036070689, 67.714836155508991)), (5, (42.011242188307094, 75.596315195206799)), (6, (54.517713502426282, 87.975690584732675)), (7, (65.345123328964718, 113.9328132163256)), (8, (75.746869201137798, 10000.0))], velocity_speed_ratios={}) | 109 | 1.2 | (-75.778772691352358, -15.155754538270472, 0.0) | 0.67469 | 1.536 | 13.6758 | 0 | 0 | 0.5 | 76.8737 | {'trg': 85.0, 'l': -1.55291, 'a2': -0.0012, 'c': -0.002102515963120001, 'b': 0.02817209150000001, 't': 2.7, 'b2': 0, 'a': 0.371951, 'l2': -0.0076} | WLTP | NEDC | 50 | TRUE | TRUE | (-0.13952717526112118, -0.2272412869828366) | 1969 | 0.4 | 0.008 | 43600 | 0.17057 | 1 | 133 | 5355.0405 | 4250 | 400 | 93.2 | 85 | 163.4836 | 86.6786 | 0.30395 | 0.29952 | 0.034252 | 0.030137 | 2.67 | 3.153 | diesel | {1: 5.25, 2: 3.03, 3: 1.95, 4: 1.46, 5: 1.22, 6: 1.0, 7: 0.81, 8: 0.67} | automatic |  | 1 | 0 | 0.35 | 771.6974 | 80 | 99 | 23 | 25 | 49.0152 | Volvo V60 D4 Summum 2013 - 2015 | 2 | 144.6699 | 0.31398 | 1531.1 | 0.89936 | 60.1947 | 80 | 1 | 0 | 95 | 80 | [ 0 1 2 ..., 2822 2823 2824] | 1456.1 | 1762 | 1470 | [ 0. 0. 0. ..., 0. 0. 0.] | 156.5009 | 4 | 109 | 144.6699 | 156.5009 | 1531.1 | 0.32725 | 144.6699 | 0.32725 |  |  | 157 | 153 | 152.876 | 943 | -0.025478 | 153 | -0.025478
104 |  | CMV([(0, (0.0, 2.0)), (1, (1.0058792706821849, 16.606814427692299)), (2, (12.676867775664725, 30.424380009711349)), (3, (21.30623434412588, 47.704820156267978)), (4, (37.091904390793403, 67.206840638935859)), (5, (49.039993683392915, 83.067261782081715)), (6, (65.223392820732386, 10000.0))], velocity_speed_ratios={}) |  | MVL([(0, (0.0, 10.0)), (1, (7.7895685020650971, 21.040690822448557)), (2, (19.755104978212309, 38.738649105339746)), (3, (30.264776025009756, 61.055433981539473)), (4, (44.946738427880121, 83.354166446067069)), (5, (55.844693043946762, 100.48865011910493)), (6, (71.5012747084577, 10000.0))], velocity_speed_ratios={}) | 99 | 1.2 | (-75.778772691352358, -15.155754538270472, 0.0) | 0.67469 | 1.536 | 13.6758 | 0 | 0 | 0.5 | 76.8737 | {'trg': 85.0, 'l': -1.55291, 'a2': -0.0012, 'c': -0.002102515963120001, 'b': 0.02817209150000001, 't': 2.7, 'b2': 0, 'a': 0.371951, 'l2': -0.0076} | WLTP | NEDC | 50 |  | TRUE | (-0.13952717526112118, -0.2272412869828366) | 1969 | 0.4 | 0.008 | 43600 | 0.17057 | 1 | 133 | 5355.0405 | 4250 | 400 | 93.2 | 85 | 160.2935 | 84.9518 | 0.30395 | 0.29952 | 0.034252 | 0.030137 | 3.77 | 3.153 | diesel | {1: 3.58, 2: 1.91, 3: 1.19, 4: 0.84, 5: 0.65, 6: 0.54} | manual | [0 0 0 ..., 0 0 0] | 1 | 1 | 0.35 | 771.6974 | 80 | 99 | 23 | 25 | 49.0152 | Volvo V60 D4 Summum 2013 - 2015 | 2 | 134.4777 | 0.31398 | 1500.1 | 0.89936 | 60.1947 | 80 | 1 | 0 | 95 | 80 | [ 0 1 2 ..., 2822 2823 2824] | 1425.1 | 1726 | 1470 | [ 0. 0. 0. ..., 0. 0. 0.] | 144.4676 | 4 | 99 | 134.4777 | 144.4676 | 1500.1 | 0.35836 | 134.4777 | 0.35836 |  |  | 157 | 153 | 74.937 | 943 | -0.025478 | 153 | -0.025478
105 | CMV([(0, (0.0, 2.0)), (1, (0.97645294448537923, 16.120993163965817)), (2, (11.496549483321747, 27.591625665803765)), (3, (18.289405702076788, 40.950117965033137)), (4, (30.225323633087044, 54.765279433140797)), (5, (41.70958244807349, 70.650514892067378)), (6, (57.440549603739385, 10000.0))], velocity_speed_ratios={}) | CMV([(0, (0.0, 2.0)), (1, (0.97645294448537923, 16.120993163965817)), (2, (11.496549483321747, 27.591625665803765)), (3, (18.289405702076788, 40.950117965033137)), (4, (30.225323633087044, 54.765279433140797)), (5, (41.70958244807349, 70.650514892067378)), (6, (57.440549603739385, 10000.0))], velocity_speed_ratios={}) | MVL([(0, (0.0, 10.0)), (1, (7.5616898785015811, 20.425159466356888)), (2, (17.915745904222351, 35.131769474752858)), (3, (25.979474282676179, 52.410368926248367)), (4, (36.626043810562287, 67.923356818096551)), (5, (47.497127423012742, 85.467785014372623)), (6, (62.969317280229809, 10000.0))], velocity_speed_ratios={}) | MVL([(0, (0.0, 10.0)), (1, (7.5616898785015811, 20.425159466356888)), (2, (17.915745904222351, 35.131769474752858)), (3, (25.979474282676179, 52.410368926248367)), (4, (36.626043810562287, 67.923356818096551)), (5, (47.497127423012742, 85.467785014372623)), (6, (62.969317280229809, 10000.0))], velocity_speed_ratios={}) | 158 | 1.2 | (-75.778772691352358, -15.155754538270472, 0.0) | 0.67469 | 1.536 | 13.6758 | 0 | 0 | 0.5 | 80.7062 | {'trg': 85.0, 'l': -1.55291, 'a2': -0.0012, 'c': -0.00238503794312, 'b': 0.0314849665, 't': 2.7, 'b2': 0, 'a': 0.35945099999999996, 'l2': -0.0076} | WLTP | NEDC | 50 | TRUE | TRUE | (-0.15761800773057294, -0.23205598959522619) | 2400 | 0.4 | 0.008 | 43600 | 0.21056 | 1 | 158 | 5144.4494 | 4000 | 420 | 93.15 | 85 | 174.506 | 92.1931 | 0.30395 | 0.29952 | 0.034252 | 0.030137 | 3.33 | 3.153 | diesel | {1: 4.15, 2: 2.37, 3: 1.56, 4: 1.16, 5: 0.86, 6: 0.69} | automatic |  | 1 | 0 | 0.35 | 739.6242 | 80 | 99 | 23 | 25 | 50.2021 | Volvo V60 D5 AWD Kinetic 2013 - 2015 | 4 | 171.755 | 0.31209 | 1630.1 | 0.79499 | 65.0579 | 80 | 1 | 0 | 95 | 80 | [ 0 1 2 ..., 2822 2823 2824] | 1555.1 | 1886 | 1590 | [ 0. 0. 0. ..., 0. 0. 0.] | 178.7218 | 5 | 158 | 171.755 | 178.7218 | 1630.1 | 0.087057 | 171.755 | 0.087057 |  |  | 165 | 160.844 | 176.3584 | 1429.5 | -0.025188 | 160.844 | -0.025188
106 | CMV([(0, (0.0, 2.0)), (1, (0.98237636417302909, 16.218787337081075)), (2, (11.566290568065405, 27.759003704454898)), (3, (18.400354034429036, 41.198532121942144)), (4, (30.408678374434228, 55.097499983271739)), (5, (41.962603715746326, 71.079099447234867)), (6, (57.78899904445619, 10000.0))], velocity_speed_ratios={}) | CMV([(0, (0.0, 2.0)), (1, (0.98237636417302909, 16.218787337081075)), (2, (11.566290568065405, 27.759003704454898)), (3, (18.400354034429036, 41.198532121942144)), (4, (30.408678374434228, 55.097499983271739)), (5, (41.962603715746326, 71.079099447234867)), (6, (57.78899904445619, 10000.0))], velocity_speed_ratios={}) | MVL([(0, (0.0, 10.0)), (1, (7.6075610727574654, 20.549063841257585)), (2, (18.02442751822878, 35.344888003550373)), (3, (26.137072588165335, 52.728303971544726)), (4, (36.848226999433251, 68.335397717045979)), (5, (47.785257456593172, 85.986255016714367)), (6, (63.351305675883786, 10000.0))], velocity_speed_ratios={}) | MVL([(0, (0.0, 10.0)), (1, (7.6075610727574654, 20.549063841257585)), (2, (18.02442751822878, 35.344888003550373)), (3, (26.137072588165335, 52.728303971544726)), (4, (36.848226999433251, 68.335397717045979)), (5, (47.785257456593172, 85.986255016714367)), (6, (63.351305675883786, 10000.0))], velocity_speed_ratios={}) | 158 | 1.2 | (-75.778772691352358, -15.155754538270472, 0.0) | 0.67469 | 1.536 | 13.6758 | 0 | 0 | 0.5 | 80.7062 | {'trg': 85.0, 'l': -1.55291, 'a2': -0.0012, 'c': -0.00238503794312, 'b': 0.0314849665, 't': 2.7, 'b2': 0, 'a': 0.35945099999999996, 'l2': -0.0076} | WLTP | NEDC | 50 | TRUE | TRUE | (-0.15761800773057294, -0.23205598959522619) | 2400 | 0.4 | 0.008 | 43600 | 0.21056 | 1 | 158 | 5144.4494 | 4000 | 420 | 93.15 | 85 | 174.506 | 92.1931 | 0.30395 | 0.29952 | 0.034252 | 0.030137 | 3.33 | 3.153 | diesel | {1: 4.15, 2: 2.37, 3: 1.56, 4: 1.16, 5: 0.86, 6: 0.69} | automatic |  | 1 | 0 | 0.35 | 739.6242 | 80 | 99 | 23 | 25 | 50.2021 | Volvo V60 D5 AWD Momentum 2013 - 2015 | 4 | 171.3426 | 0.31398 | 1630.1 | 0.79499 | 65.0579 | 80 | 1 | 0 | 95 | 80 | [ 0 1 2 ..., 2822 2823 2824] | 1555.1 | 1886 | 1590 | [ 0. 0. 0. ..., 0. 0. 0.] | 178.5417 | 5 | 158 | 171.3426 | 178.5417 | 1630.1 | 0.084447 | 171.3426 | 0.084447 |  |  | 165 | 160.844 | 176.3584 | 1429.5 | -0.025188 | 160.844 | -0.025188
107 | CMV([(0, (0.0, 2.0)), (1, (0.98237636417302909, 16.218787337081075)), (2, (11.566290568065405, 27.759003704454898)), (3, (18.400354034429036, 41.198532121942144)), (4, (30.408678374434228, 55.097499983271739)), (5, (41.962603715746326, 71.079099447234867)), (6, (57.78899904445619, 10000.0))], velocity_speed_ratios={}) | CMV([(0, (0.0, 2.0)), (1, (0.98237636417302909, 16.218787337081075)), (2, (11.566290568065405, 27.759003704454898)), (3, (18.400354034429036, 41.198532121942144)), (4, (30.408678374434228, 55.097499983271739)), (5, (41.962603715746326, 71.079099447234867)), (6, (57.78899904445619, 10000.0))], velocity_speed_ratios={}) | MVL([(0, (0.0, 10.0)), (1, (7.6075610727574654, 20.549063841257585)), (2, (18.02442751822878, 35.344888003550373)), (3, (26.137072588165335, 52.728303971544726)), (4, (36.848226999433251, 68.335397717045979)), (5, (47.785257456593172, 85.986255016714367)), (6, (63.351305675883786, 10000.0))], velocity_speed_ratios={}) | MVL([(0, (0.0, 10.0)), (1, (7.6075610727574654, 20.549063841257585)), (2, (18.02442751822878, 35.344888003550373)), (3, (26.137072588165335, 52.728303971544726)), (4, (36.848226999433251, 68.335397717045979)), (5, (47.785257456593172, 85.986255016714367)), (6, (63.351305675883786, 10000.0))], velocity_speed_ratios={}) | 158 | 1.2 | (-75.778772691352358, -15.155754538270472, 0.0) | 0.67469 | 1.536 | 13.6758 | 0 | 0 | 0.5 | 80.7062 | {'trg': 85.0, 'l': -1.55291, 'a2': -0.0012, 'c': -0.00238503794312, 'b': 0.0314849665, 't': 2.7, 'b2': 0, 'a': 0.35945099999999996, 'l2': -0.0076} | WLTP | NEDC | 50 | TRUE | TRUE | (-0.15761800773057294, -0.23205598959522619) | 2400 | 0.4 | 0.008 | 43600 | 0.21056 | 1 | 158 | 5144.4494 | 4000 | 420 | 93.15 | 85 | 173.5341 | 91.6361 | 0.30395 | 0.29952 | 0.034252 | 0.030137 | 3.33 | 3.153 | diesel | {1: 4.15, 2: 2.37, 3: 1.56, 4: 1.16, 5: 0.86, 6: 0.69} | automatic |  | 1 | 0 | 0.35 | 739.6242 | 80 | 99 | 23 | 25 | 50.2021 | Volvo V60 D5 AWD Ocean Race 2014 - 2015 | 4 | 171.2584 | 0.31398 | 1620.1 | 0.79499 | 65.0579 | 80 | 1 | 0 | 95 | 80 | [ 0 1 2 ..., 2822 2823 2824] | 1545.1 | 1875 | 1590 | [ 0. 0. 0. ..., 0. 0. 0.] | 178.1677 | 5 | 158 | 171.2584 | 178.1677 | 1620.1 | 0.083914 | 171.2584 | 0.083914 |  |  | 139 | 135.5327 | 152.0531 | 1529.275 | -0.024945 | 135.5327 | -0.024945
108 | CMV([(0, (0.0, 2.0)), (1, (0.97994624338784675, 16.17866665252911)), (2, (11.53767884231346, 27.690335794335812)), (3, (18.354836771977979, 41.096618626382011)), (4, (30.333455919922265, 54.961204379260906)), (5, (41.858800123549926, 70.903269894266984)), (6, (57.646045434358882, 10000.0))], velocity_speed_ratios={}) | CMV([(0, (0.0, 2.0)), (1, (0.97994624338784675, 16.17866665252911)), (2, (11.53767884231346, 27.690335794335812)), (3, (18.354836771977979, 41.096618626382011)), (4, (30.333455919922265, 54.961204379260906)), (5, (41.858800123549926, 70.903269894266984)), (6, (57.646045434358882, 10000.0))], velocity_speed_ratios={}) | MVL([(0, (0.0, 10.0)), (1, (7.5887421221376439, 20.498231279545134)), (2, (17.979840191466366, 35.257454765007758)), (3, (26.07241687608111, 52.597869087195157)), (4, (36.757074926160591, 68.166355304776943)), (5, (47.6670502687927, 85.773549384558819)), (6, (63.194592495166141, 10000.0))], velocity_speed_ratios={}) | MVL([(0, (0.0, 10.0)), (1, (7.5887421221376439, 20.498231279545134)), (2, (17.979840191466366, 35.257454765007758)), (3, (26.07241687608111, 52.597869087195157)), (4, (36.757074926160591, 68.166355304776943)), (5, (47.6670502687927, 85.773549384558819)), (6, (63.194592495166141, 10000.0))], velocity_speed_ratios={}) | 158 | 1.2 | (-75.778772691352358, -15.155754538270472, 0.0) | 0.67469 | 1.536 | 13.6758 | 0 | 0 | 0.5 | 80.7062 | {'trg': 85.0, 'l': -1.55291, 'a2': -0.0012, 'c': -0.00238503794312, 'b': 0.0314849665, 't': 2.7, 'b2': 0, 'a': 0.35945099999999996, 'l2': -0.0076} | WLTP | NEDC | 50 | TRUE | TRUE | (-0.15761800773057294, -0.23205598959522619) | 2400 | 0.4 | 0.008 | 43600 | 0.21056 | 1 | 158 | 5144.4494 | 4000 | 420 | 93.15 | 85 | 174.506 | 92.1931 | 0.30395 | 0.29952 | 0.034252 | 0.030137 | 3.33 | 3.153 | diesel | {1: 4.15, 2: 2.37, 3: 1.56, 4: 1.16, 5: 0.86, 6: 0.69} | automatic |  | 1 | 0 | 0.35 | 739.6242 | 80 | 99 | 23 | 25 | 50.2021 | Volvo V60 D5 AWD R-Design 2013 - 2015 | 4 | 171.5262 | 0.3132 | 1630.1 | 0.79499 | 65.0579 | 80 | 1 | 0 | 95 | 80 | [ 0 1 2 ..., 2822 2823 2824] | 1555.1 | 1886 | 1590 | [ 0. 0. 0. ..., 0. 0. 0.] | 178.6143 | 5 | 158 | 171.5262 | 178.6143 | 1630.1 | 0.085609 | 171.5262 | 0.085609 |  |  | 156 | 152.7534 | 163.3988 | 1579.5 | -0.020812 | 152.7534 | -0.020812
109 | CMV([(0, (0.0, 2.0)), (1, (0.98237636417302909, 16.218787337081075)), (2, (11.566290568065405, 27.759003704454898)), (3, (18.400354034429036, 41.198532121942144)), (4, (30.408678374434228, 55.097499983271739)), (5, (41.962603715746326, 71.079099447234867)), (6, (57.78899904445619, 10000.0))], velocity_speed_ratios={}) | CMV([(0, (0.0, 2.0)), (1, (0.98237636417302909, 16.218787337081075)), (2, (11.566290568065405, 27.759003704454898)), (3, (18.400354034429036, 41.198532121942144)), (4, (30.408678374434228, 55.097499983271739)), (5, (41.962603715746326, 71.079099447234867)), (6, (57.78899904445619, 10000.0))], velocity_speed_ratios={}) | MVL([(0, (0.0, 10.0)), (1, (7.6075610727574654, 20.549063841257585)), (2, (18.02442751822878, 35.344888003550373)), (3, (26.137072588165335, 52.728303971544726)), (4, (36.848226999433251, 68.335397717045979)), (5, (47.785257456593172, 85.986255016714367)), (6, (63.351305675883786, 10000.0))], velocity_speed_ratios={}) | MVL([(0, (0.0, 10.0)), (1, (7.6075610727574654, 20.549063841257585)), (2, (18.02442751822878, 35.344888003550373)), (3, (26.137072588165335, 52.728303971544726)), (4, (36.848226999433251, 68.335397717045979)), (5, (47.785257456593172, 85.986255016714367)), (6, (63.351305675883786, 10000.0))], velocity_speed_ratios={}) | 158 | 1.2 | (-75.778772691352358, -15.155754538270472, 0.0) | 0.67469 | 1.536 | 13.6758 | 0 | 0 | 0.5 | 80.7062 | {'trg': 85.0, 'l': -1.55291, 'a2': -0.0012, 'c': -0.00238503794312, 'b': 0.0314849665, 't': 2.7, 'b2': 0, 'a': 0.35945099999999996, 'l2': -0.0076} | WLTP | NEDC | 50 | TRUE | TRUE | (-0.15761800773057294, -0.23205598959522619) | 2400 | 0.4 | 0.008 | 43600 | 0.21056 | 1 | 158 | 5144.4494 | 4000 | 420 | 93.15 | 85 | 174.506 | 92.1931 | 0.30395 | 0.29952 | 0.034252 | 0.030137 | 3.33 | 3.153 | diesel | {1: 4.15, 2: 2.37, 3: 1.56, 4: 1.16, 5: 0.86, 6: 0.69} | automatic |  | 1 | 0 | 0.35 | 739.6242 | 80 | 99 | 23 | 25 | 50.2021 | Volvo V60 D5 AWD Summum 2013 - 2015 | 4 | 171.3426 | 0.31398 | 1630.1 | 0.79499 | 65.0579 | 80 | 1 | 0 | 95 | 80 | [ 0 1 2 ..., 2822 2823 2824] | 1555.1 | 1886 | 1590 | [ 0. 0. 0. ..., 0. 0. 0.] | 178.5417 | 5 | 158 | 171.3426 | 178.5417 | 1630.1 | 0.084447 | 171.3426 | 0.084447 |  |  | 159 | 155.7086 | 176.1142 | 1452.2 | -0.0207 | 155.7086 | -0.0207
110 |  | CMV([(0, (0.0, 2.0)), (1, (1.0558509163568697, 17.431833762073321)), (2, (12.600430260575163, 30.240930592454887)), (3, (21.177764469863472, 47.417175134242946)), (4, (36.868251904095189, 66.80160458328163)), (5, (48.744297986040749, 82.566392388452371)), (6, (64.830116329949888, 10000.0))], velocity_speed_ratios={}) |  | MVL([(0, (0.0, 10.0)), (1, (8.1765508850302897, 22.085983212077888)), (2, (19.635987924884141, 38.505067267306934)), (3, (30.082288969450598, 60.687288968208776)), (4, (44.675723768927625, 82.8515671077881)), (5, (55.507967155284184, 99.882735247565932)), (6, (71.070144569596238, 10000.0))], velocity_speed_ratios={}) | 120 | 1.2 | (-75.778772691352358, -15.155754538270472, 0.0) | 0.67469 | 1.536 | 13.6758 | 0 | 0 | 0.5 | 80.7062 | {'trg': 85.0, 'l': -1.55291, 'a2': -0.0012, 'c': -0.00238503794312, 'b': 0.0314849665, 't': 2.7, 'b2': 0, 'a': 0.35945099999999996, 'l2': -0.0076} | WLTP | NEDC | 50 |  | TRUE | (-0.15761800773057294, -0.23205598959522619) | 2400 | 0.4 | 0.008 | 43600 | 0.21056 | 1 | 158 | 5144.4494 | 4000 | 420 | 93.15 | 85 | 164.2113 | 86.8457 | 0.30395 | 0.29952 | 0.034252 | 0.030137 | 3.77 | 3.153 | diesel | {1: 3.39, 2: 1.91, 3: 1.19, 4: 0.84, 5: 0.65, 6: 0.54} | manual | [0 0 0 ..., 0 0 0] | 1 | 1 | 0.35 | 739.6242 | 80 | 99 | 23 | 25 | 50.2021 | Volvo V60 D5 Kinetic 2013 - 2015 | 2 | 149.337 | 0.31209 | 1534.1 | 0.79499 | 65.0579 | 80 | 1 | 0 | 95 | 80 | [ 0 1 2 ..., 2822 2823 2824] | 1459.1 | 1770 | 1470 | [ 0. 0. 0. ..., 0. 0. 0.] | 154.6285 | 5 | 120 | 149.337 | 154.6285 | 1534.1 | 0.24447 | 149.337 | 0.24447 |  |  | 156 | 152.8762 | 163.0202 | 1565.5 | -0.020025 | 152.8762 | -0.020025
111 | CMV([(0, (0.0, 2.0)), (1, (1.0161213453550979, 16.775908511251931)), (2, (11.963596806081693, 28.712535458477042)), (3, (19.032412808723656, 42.613716507362604)), (4, (31.453227405681208, 56.990118910112152)), (5, (43.404034235026479, 73.520692059557618)), (6, (59.774071931391298, 10000.0))], velocity_speed_ratios={}) | CMV([(0, (0.0, 2.0)), (1, (1.0161213453550979, 16.775908511251931)), (2, (11.963596806081693, 28.712535458477042)), (3, (19.032412808723656, 42.613716507362604)), (4, (31.453227405681208, 56.990118910112152)), (5, (43.404034235026479, 73.520692059557618)), (6, (59.774071931391298, 10000.0))], velocity_speed_ratios={}) | MVL([(0, (0.0, 10.0)), (1, (7.8688835298157089, 21.254931569677638)), (2, (18.643573081581383, 36.558997609664694)), (3, (27.034890425409898, 54.539540163877206)), (4, (38.113976840366384, 70.682743188831722)), (5, (49.426698224572647, 88.93991378058152)), (6, (65.527445794739151, 10000.0))], velocity_speed_ratios={}) | MVL([(0, (0.0, 10.0)), (1, (7.8688835298157089, 21.254931569677638)), (2, (18.643573081581383, 36.558997609664694)), (3, (27.034890425409898, 54.539540163877206)), (4, (38.113976840366384, 70.682743188831722)), (5, (49.426698224572647, 88.93991378058152)), (6, (65.527445794739151, 10000.0))], velocity_speed_ratios={}) | 162 | 1.2 | (-75.778772691352358, -15.155754538270472, 0.0) | 0.67469 | 1.536 | 13.6758 | 0 | 0 | 0.5 | 80.7062 | {'trg': 85.0, 'l': -1.55291, 'a2': -0.0012, 'c': -0.00238503794312, 'b': 0.0314849665, 't': 2.7, 'b2': 0, 'a': 0.35945099999999996, 'l2': -0.0076} | WLTP | NEDC | 50 | TRUE | TRUE | (-0.15761800773057294, -0.23205598959522619) | 2400 | 0.4 | 0.008 | 43600 | 0.21056 | 1 | 158 | 5144.4494 | 4000 | 420 | 93.15 | 85 | 166.8684 | 88.294 | 0.30395 | 0.29952 | 0.034252 | 0.030137 | 3.2 | 3.153 | diesel | {1: 4.15, 2: 2.37, 3: 1.56, 4: 1.16, 5: 0.86, 6: 0.69} | automatic |  | 1 | 0 | 0.35 | 739.6242 | 80 | 99 | 23 | 25 | 50.2021 | Volvo V60 D5 Kinetic 2013 - 2015 | 2 | 167.2827 | 0.31209 | 1560.1 | 0.79499 | 65.0579 | 80 | 1 | 0 | 95 | 80 | [ 0 1 2 ..., 2822 2823 2824] | 1485.1 | 1800 | 1590 | [ 0. 0. 0. ..., 0. 0. 0.] | 172.9659 | 5 | 162 | 167.2827 | 172.9659 | 1560.1 | 0.032609 | 167.2827 | 0.032609 |  |  | 156 | 152.8762 | 163.0202 | 1565.5 | -0.020025 | 152.8762 | -0.020025
112 |  | CMV([(0, (0.0, 2.0)), (1, (1.0622559849682069, 17.537579838093933)), (2, (12.676867775664725, 30.424380009711349)), (3, (21.30623434412588, 47.704820156267978)), (4, (37.091904390793403, 67.206840638935859)), (5, (49.039993683392915, 83.067261782081715)), (6, (65.223392820732386, 10000.0))], velocity_speed_ratios={}) |  | MVL([(0, (0.0, 10.0)), (1, (8.226151987431578, 22.219962579458947)), (2, (19.755104978212309, 38.738649105339746)), (3, (30.264776025009756, 61.055433981539473)), (4, (44.946738427880121, 83.354166446067069)), (5, (55.844693043946762, 100.48865011910493)), (6, (71.5012747084577, 10000.0))], velocity_speed_ratios={}) | 120 | 1.2 | (-75.778772691352358, -15.155754538270472, 0.0) | 0.67469 | 1.536 | 13.6758 | 0 | 0 | 0.5 | 80.7062 | {'trg': 85.0, 'l': -1.55291, 'a2': -0.0012, 'c': -0.00238503794312, 'b': 0.0314849665, 't': 2.7, 'b2': 0, 'a': 0.35945099999999996, 'l2': -0.0076} | WLTP | NEDC | 50 |  | TRUE | (-0.15761800773057294, -0.23205598959522619) | 2400 | 0.4 | 0.008 | 43600 | 0.21056 | 1 | 158 | 5144.4494 | 4000 | 420 | 93.15 | 85 | 164.2113 | 86.8457 | 0.30395 | 0.29952 | 0.034252 | 0.030137 | 3.77 | 3.153 | diesel | {1: 3.39, 2: 1.91, 3: 1.19, 4: 0.84, 5: 0.65, 6: 0.54} | manual | [0 0 0 ..., 0 0 0] | 1 | 1 | 0.35 | 739.6242 | 80 | 99 | 23 | 25 | 50.2021 | Volvo V60 D5 Momentum 2013 - 2015 | 2 | 148.9065 | 0.31398 | 1534.1 | 0.79499 | 65.0579 | 80 | 1 | 0 | 95 | 80 | [ 0 1 2 ..., 2822 2823 2824] | 1459.1 | 1770 | 1470 | [ 0. 0. 0. ..., 0. 0. 0.] | 154.531 | 5 | 120 | 148.9065 | 154.531 | 1534.1 | 0.24089 | 148.9065 | 0.24089 |  |  | 156 | 152.8762 | 163.0202 | 1565.5 | -0.020025 | 152.8762 | -0.020025
113 | CMV([(0, (0.0, 2.0)), (1, (1.0222854039675582, 16.877675572649991)), (2, (12.036171122393062, 28.886713229948377)), (3, (19.147868417077714, 42.872222489396044)), (4, (31.644030933395619, 57.335835920092151)), (5, (43.667334491698526, 73.966687862278789)), (6, (60.136677130637224, 10000.0))], velocity_speed_ratios={}) | CMV([(0, (0.0, 2.0)), (1, (1.0222854039675582, 16.877675572649991)), (2, (12.036171122393062, 28.886713229948377)), (3, (19.147868417077714, 42.872222489396044)), (4, (31.644030933395619, 57.335835920092151)), (5, (43.667334491698526, 73.966687862278789)), (6, (60.136677130637224, 10000.0))], velocity_speed_ratios={}) | MVL([(0, (0.0, 10.0)), (1, (7.9166182413382362, 21.383869559808669)), (2, (18.756669886156825, 36.780774078694606)), (3, (27.198891162059553, 54.870391320388734)), (4, (38.345186221285232, 71.111523249300973)), (5, (49.726533540767271, 89.479446626768407)), (6, (65.924952468966566, 10000.0))], velocity_speed_ratios={}) | MVL([(0, (0.0, 10.0)), (1, (7.9166182413382362, 21.383869559808669)), (2, (18.756669886156825, 36.780774078694606)), (3, (27.198891162059553, 54.870391320388734)), (4, (38.345186221285232, 71.111523249300973)), (5, (49.726533540767271, 89.479446626768407)), (6, (65.924952468966566, 10000.0))], velocity_speed_ratios={}) | 162 | 1.2 | (-75.778772691352358, -15.155754538270472, 0.0) | 0.67469 | 1.536 | 13.6758 | 0 | 0 | 0.5 | 80.7062 | {'trg': 85.0, 'l': -1.55291, 'a2': -0.0012, 'c': -0.00238503794312, 'b': 0.0314849665, 't': 2.7, 'b2': 0, 'a': 0.35945099999999996, 'l2': -0.0076} | WLTP | NEDC | 50 | TRUE | TRUE | (-0.15761800773057294, -0.23205598959522619) | 2400 | 0.4 | 0.008 | 43600 | 0.21056 | 1 | 158 | 5144.4494 | 4000 | 420 | 93.15 | 85 | 166.8684 | 88.294 | 0.30395 | 0.29952 | 0.034252 | 0.030137 | 3.2 | 3.153 | diesel | {1: 4.15, 2: 2.37, 3: 1.56, 4: 1.16, 5: 0.86, 6: 0.69} | automatic |  | 1 | 0 | 0.35 | 739.6242 | 80 | 99 | 23 | 25 | 50.2021 | Volvo V60 D5 Momentum 2013 - 2015 | 2 | 167.4874 | 0.31398 | 1560.1 | 0.79499 | 65.0579 | 80 | 1 | 0 | 95 | 80 | [ 0 1 2 ..., 2822 2823 2824] | 1485.1 | 1800 | 1590 | [ 0. 0. 0. ..., 0. 0. 0.] | 173.8138 | 5 | 162 | 167.4874 | 173.8138 | 1560.1 | 0.033873 | 167.4874 | 0.033873 |  |  | 231 | 226.8388 | 222.6492 | 1603.1 | -0.018014 | 226.8388 | -0.018014
114 | CMV([(0, (0.0, 2.0)), (1, (1.0197565595254781, 16.835924985288106)), (2, (12.006397045282442, 28.815255685980706)), (3, (19.100502015839584, 42.766168758078777)), (4, (31.565752566669108, 57.19400330716838)), (5, (43.559313878569149, 73.783715233721594)), (6, (59.987916030129703, 10000.0))], velocity_speed_ratios={}) | CMV([(0, (0.0, 2.0)), (1, (1.0197565595254781, 16.835924985288106)), (2, (12.006397045282442, 28.815255685980706)), (3, (19.100502015839584, 42.766168758078777)), (4, (31.565752566669108, 57.19400330716838)), (5, (43.559313878569149, 73.783715233721594)), (6, (59.987916030129703, 10000.0))], velocity_speed_ratios={}) | MVL([(0, (0.0, 10.0)), (1, (7.8970347708494861, 21.330971925276657)), (2, (18.710271199244687, 36.689788864836203)), (3, (27.131608811671907, 54.734657518862463)), (4, (38.250331095035861, 70.935613489033514)), (5, (49.603524185962407, 89.258099828306541)), (6, (65.76187281528226, 10000.0))], velocity_speed_ratios={}) | MVL([(0, (0.0, 10.0)), (1, (7.8970347708494861, 21.330971925276657)), (2, (18.710271199244687, 36.689788864836203)), (3, (27.131608811671907, 54.734657518862463)), (4, (38.250331095035861, 70.935613489033514)), (5, (49.603524185962407, 89.258099828306541)), (6, (65.76187281528226, 10000.0))], velocity_speed_ratios={}) | 162 | 1.2 | (-75.778772691352358, -15.155754538270472, 0.0) | 0.67469 | 1.536 | 13.6758 | 0 | 0 | 0.5 | 80.7062 | {'trg': 85.0, 'l': -1.55291, 'a2': -0.0012, 'c': -0.00238503794312, 'b': 0.0314849665, 't': 2.7, 'b2': 0, 'a': 0.35945099999999996, 'l2': -0.0076} | WLTP | NEDC | 50 | TRUE | TRUE | (-0.15761800773057294, -0.23205598959522619) | 2400 | 0.4 | 0.008 | 43600 | 0.21056 | 1 | 158 | 5144.4494 | 4000 | 420 | 93.15 | 85 | 166.8684 | 88.294 | 0.30395 | 0.29952 | 0.034252 | 0.030137 | 3.2 | 3.153 | diesel | {1: 4.15, 2: 2.37, 3: 1.56, 4: 1.16, 5: 0.86, 6: 0.69} | automatic |  | 1 | 0 | 0.35 | 739.6242 | 80 | 99 | 23 | 25 | 50.2021 | Volvo V60 D5 Ocean Race 2014 - 2015 | 2 | 167.0916 | 0.3132 | 1560.1 | 0.79499 | 65.0579 | 80 | 1 | 0 | 95 | 80 | [ 0 1 2 ..., 2822 2823 2824] | 1485.1 | 1800 | 1590 | [ 0. 0. 0. ..., 0. 0. 0.] | 173.9249 | 5 | 162 | 167.0916 | 173.9249 | 1560.1 | 0.031429 | 167.0916 | 0.031429 |  |  | 231 | 226.8388 | 222.6492 | 1603.1 | -0.018014 | 226.8388 | -0.018014
115 |  | CMV([(0, (0.0, 2.0)), (1, (1.0596282646337214, 17.494196834552088)), (2, (12.645508796564506, 30.3491187138025)), (3, (21.253528757120833, 47.586811947557955)), (4, (37.00014952869639, 67.040589957120446)), (5, (48.918682633675694, 82.86177691214111)), (6, (65.062048626842696, 10000.0))], velocity_speed_ratios={}) |  | MVL([(0, (0.0, 10.0)), (1, (8.20580281815616, 22.164996687689179)), (2, (19.706236445772173, 38.6428206633963)), (3, (30.189909544137965, 60.904400136897088)), (4, (44.835552931910165, 83.147971855277376)), (5, (55.706549096008374, 100.24006967047524)), (6, (71.324400813509783, 10000.0))], velocity_speed_ratios={}) | 120 | 1.2 | (-75.778772691352358, -15.155754538270472, 0.0) | 0.67469 | 1.536 | 13.6758 | 0 | 0 | 0.5 | 80.7062 | {'trg': 85.0, 'l': -1.55291, 'a2': -0.0012, 'c': -0.00238503794312, 'b': 0.0314849665, 't': 2.7, 'b2': 0, 'a': 0.35945099999999996, 'l2': -0.0076} | WLTP | NEDC | 50 |  | TRUE | (-0.15761800773057294, -0.23205598959522619) | 2400 | 0.4 | 0.008 | 43600 | 0.21056 | 1 | 158 | 5144.4494 | 4000 | 420 | 93.15 | 85 | 164.2992 | 86.9014 | 0.30395 | 0.29952 | 0.034252 | 0.030137 | 3.77 | 3.153 | diesel | {1: 3.39, 2: 1.91, 3: 1.19, 4: 0.84, 5: 0.65, 6: 0.54} | manual | [0 0 0 ..., 0 0 0] | 1 | 1 | 0.35 | 739.6242 | 80 | 99 | 23 | 25 | 50.2021 | Volvo V60 D5 Ocean Race 2014 - 2015 | 2 | 151.0561 | 0.3132 | 1535.1 | 0.79499 | 65.0579 | 80 | 1 | 0 | 95 | 80 | [ 0 1 2 ..., 2822 2823 2824] | 1460.1 | 1771 | 1590 | [ 0. 0. 0. ..., 0. 0. 0.] | 154.6198 | 5 | 120 | 151.0561 | 154.6198 | 1535.1 | 0.2588 | 151.0561 | 0.2588 |  |  | 199 | 195.57 | 218.4385 | 1625.75 | -0.017236 | 195.57 | -0.017236
116 | CMV([(0, (0.0, 2.0)), (1, (1.0197565595254781, 16.835924985288106)), (2, (12.006397045282442, 28.815255685980706)), (3, (19.100502015839584, 42.766168758078777)), (4, (31.565752566669108, 57.19400330716838)), (5, (43.559313878569149, 73.783715233721594)), (6, (59.987916030129703, 10000.0))], velocity_speed_ratios={}) | CMV([(0, (0.0, 2.0)), (1, (1.0197565595254781, 16.835924985288106)), (2, (12.006397045282442, 28.815255685980706)), (3, (19.100502015839584, 42.766168758078777)), (4, (31.565752566669108, 57.19400330716838)), (5, (43.559313878569149, 73.783715233721594)), (6, (59.987916030129703, 10000.0))], velocity_speed_ratios={}) | MVL([(0, (0.0, 10.0)), (1, (7.8970347708494861, 21.330971925276657)), (2, (18.710271199244687, 36.689788864836203)), (3, (27.131608811671907, 54.734657518862463)), (4, (38.250331095035861, 70.935613489033514)), (5, (49.603524185962407, 89.258099828306541)), (6, (65.76187281528226, 10000.0))], velocity_speed_ratios={}) | MVL([(0, (0.0, 10.0)), (1, (7.8970347708494861, 21.330971925276657)), (2, (18.710271199244687, 36.689788864836203)), (3, (27.131608811671907, 54.734657518862463)), (4, (38.250331095035861, 70.935613489033514)), (5, (49.603524185962407, 89.258099828306541)), (6, (65.76187281528226, 10000.0))], velocity_speed_ratios={}) | 162 | 1.2 | (-75.778772691352358, -15.155754538270472, 0.0) | 0.67469 | 1.536 | 13.6758 | 0 | 0 | 0.5 | 80.7062 | {'trg': 85.0, 'l': -1.55291, 'a2': -0.0012, 'c': -0.00238503794312, 'b': 0.0314849665, 't': 2.7, 'b2': 0, 'a': 0.35945099999999996, 'l2': -0.0076} | WLTP | NEDC | 50 | TRUE | TRUE | (-0.15761800773057294, -0.23205598959522619) | 2400 | 0.4 | 0.008 | 43600 | 0.21056 | 1 | 158 | 5144.4494 | 4000 | 420 | 93.15 | 85 | 166.8684 | 88.294 | 0.30395 | 0.29952 | 0.034252 | 0.030137 | 3.2 | 3.153 | diesel | {1: 4.15, 2: 2.37, 3: 1.56, 4: 1.16, 5: 0.86, 6: 0.69} | automatic |  | 1 | 0 | 0.35 | 739.6242 | 80 | 99 | 23 | 25 | 50.2021 | Volvo V60 D5 R-Design 2013 - 2015 | 2 | 167.0916 | 0.3132 | 1560.1 | 0.79499 | 65.0579 | 80 | 1 | 0 | 95 | 80 | [ 0 1 2 ..., 2822 2823 2824] | 1485.1 | 1800 | 1590 | [ 0. 0. 0. ..., 0. 0. 0.] | 173.9249 | 5 | 162 | 167.0916 | 173.9249 | 1560.1 | 0.031429 | 167.0916 | 0.031429 |  |  | 231 | 227.1134 | 222.7396 | 1603.1 | -0.016825 | 227.1134 | -0.016825
117 |  | CMV([(0, (0.0, 2.0)), (1, (1.0596282646337214, 17.494196834552088)), (2, (12.645508796564506, 30.3491187138025)), (3, (21.253528757120833, 47.586811947557955)), (4, (37.00014952869639, 67.040589957120446)), (5, (48.918682633675694, 82.86177691214111)), (6, (65.062048626842696, 10000.0))], velocity_speed_ratios={}) |  | MVL([(0, (0.0, 10.0)), (1, (8.20580281815616, 22.164996687689179)), (2, (19.706236445772173, 38.6428206633963)), (3, (30.189909544137965, 60.904400136897088)), (4, (44.835552931910165, 83.147971855277376)), (5, (55.706549096008374, 100.24006967047524)), (6, (71.324400813509783, 10000.0))], velocity_speed_ratios={}) | 120 | 1.2 | (-75.778772691352358, -15.155754538270472, 0.0) | 0.67469 | 1.536 | 13.6758 | 0 | 0 | 0.5 | 80.7062 | {'trg': 85.0, 'l': -1.55291, 'a2': -0.0012, 'c': -0.00238503794312, 'b': 0.0314849665, 't': 2.7, 'b2': 0, 'a': 0.35945099999999996, 'l2': -0.0076} | WLTP | NEDC | 50 |  | TRUE | (-0.15761800773057294, -0.23205598959522619) | 2400 | 0.4 | 0.008 | 43600 | 0.21056 | 1 | 158 | 5144.4494 | 4000 | 420 | 93.15 | 85 | 164.2113 | 86.8457 | 0.30395 | 0.29952 | 0.034252 | 0.030137 | 3.77 | 3.153 | diesel | {1: 3.39, 2: 1.91, 3: 1.19, 4: 0.84, 5: 0.65, 6: 0.54} | manual | [0 0 0 ..., 0 0 0] | 1 | 1 | 0.35 | 739.6242 | 80 | 99 | 23 | 25 | 50.2021 | Volvo V60 D5 R-Design 2013 - 2015 | 2 | 149.0834 | 0.3132 | 1534.1 | 0.79499 | 65.0579 | 80 | 1 | 0 | 95 | 80 | [ 0 1 2 ..., 2822 2823 2824] | 1459.1 | 1770 | 1470 | [ 0. 0. 0. ..., 0. 0. 0.] | 154.5863 | 5 | 120 | 149.0834 | 154.5863 | 1534.1 | 0.24236 | 149.0834 | 0.24236 |  |  | 159 | 156.3603 | 174.537 | 1652.75 | -0.016602 | 156.3603 | -0.016602
118 |  | CMV([(0, (0.0, 2.0)), (1, (1.0622559849682069, 17.537579838093933)), (2, (12.676867775664725, 30.424380009711349)), (3, (21.30623434412588, 47.704820156267978)), (4, (37.091904390793403, 67.206840638935859)), (5, (49.039993683392915, 83.067261782081715)), (6, (65.223392820732386, 10000.0))], velocity_speed_ratios={}) |  | MVL([(0, (0.0, 10.0)), (1, (8.226151987431578, 22.219962579458947)), (2, (19.755104978212309, 38.738649105339746)), (3, (30.264776025009756, 61.055433981539473)), (4, (44.946738427880121, 83.354166446067069)), (5, (55.844693043946762, 100.48865011910493)), (6, (71.5012747084577, 10000.0))], velocity_speed_ratios={}) | 120 | 1.2 | (-75.778772691352358, -15.155754538270472, 0.0) | 0.67469 | 1.536 | 13.6758 | 0 | 0 | 0.5 | 80.7062 | {'trg': 85.0, 'l': -1.55291, 'a2': -0.0012, 'c': -0.00238503794312, 'b': 0.0314849665, 't': 2.7, 'b2': 0, 'a': 0.35945099999999996, 'l2': -0.0076} | WLTP | NEDC | 50 |  | TRUE | (-0.15761800773057294, -0.23205598959522619) | 2400 | 0.4 | 0.008 | 43600 | 0.21056 | 1 | 158 | 5144.4494 | 4000 | 420 | 93.15 | 85 | 164.2113 | 86.8457 | 0.30395 | 0.29952 | 0.034252 | 0.030137 | 3.77 | 3.153 | diesel | {1: 3.39, 2: 1.91, 3: 1.19, 4: 0.84, 5: 0.65, 6: 0.54} | manual | [0 0 0 ..., 0 0 0] | 1 | 1 | 0.35 | 739.6242 | 80 | 99 | 23 | 25 | 50.2021 | Volvo V60 D5 Summum 2013 - 2015 | 2 | 148.9065 | 0.31398 | 1534.1 | 0.79499 | 65.0579 | 80 | 1 | 0 | 95 | 80 | [ 0 1 2 ..., 2822 2823 2824] | 1459.1 | 1770 | 1470 | [ 0. 0. 0. ..., 0. 0. 0.] | 154.531 | 5 | 120 | 148.9065 | 154.531 | 1534.1 | 0.24089 | 148.9065 | 0.24089 |  |  | 159 | 156.3603 | 174.537 | 1652.75 | -0.016602 | 156.3603 | -0.016602
119 | CMV([(0, (0.0, 2.0)), (1, (1.0222854039675582, 16.877675572649991)), (2, (12.036171122393062, 28.886713229948377)), (3, (19.147868417077714, 42.872222489396044)), (4, (31.644030933395619, 57.335835920092151)), (5, (43.667334491698526, 73.966687862278789)), (6, (60.136677130637224, 10000.0))], velocity_speed_ratios={}) | CMV([(0, (0.0, 2.0)), (1, (1.0222854039675582, 16.877675572649991)), (2, (12.036171122393062, 28.886713229948377)), (3, (19.147868417077714, 42.872222489396044)), (4, (31.644030933395619, 57.335835920092151)), (5, (43.667334491698526, 73.966687862278789)), (6, (60.136677130637224, 10000.0))], velocity_speed_ratios={}) | MVL([(0, (0.0, 10.0)), (1, (7.9166182413382362, 21.383869559808669)), (2, (18.756669886156825, 36.780774078694606)), (3, (27.198891162059553, 54.870391320388734)), (4, (38.345186221285232, 71.111523249300973)), (5, (49.726533540767271, 89.479446626768407)), (6, (65.924952468966566, 10000.0))], velocity_speed_ratios={}) | MVL([(0, (0.0, 10.0)), (1, (7.9166182413382362, 21.383869559808669)), (2, (18.756669886156825, 36.780774078694606)), (3, (27.198891162059553, 54.870391320388734)), (4, (38.345186221285232, 71.111523249300973)), (5, (49.726533540767271, 89.479446626768407)), (6, (65.924952468966566, 10000.0))], velocity_speed_ratios={}) | 162 | 1.2 | (-75.778772691352358, -15.155754538270472, 0.0) | 0.67469 | 1.536 | 13.6758 | 0 | 0 | 0.5 | 80.7062 | {'trg': 85.0, 'l': -1.55291, 'a2': -0.0012, 'c': -0.00238503794312, 'b': 0.0314849665, 't': 2.7, 'b2': 0, 'a': 0.35945099999999996, 'l2': -0.0076} | WLTP | NEDC | 50 | TRUE | TRUE | (-0.15761800773057294, -0.23205598959522619) | 2400 | 0.4 | 0.008 | 43600 | 0.21056 | 1 | 158 | 5144.4494 | 4000 | 420 | 93.15 | 85 | 166.8684 | 88.294 | 0.30395 | 0.29952 | 0.034252 | 0.030137 | 3.2 | 3.153 | diesel | {1: 4.15, 2: 2.37, 3: 1.56, 4: 1.16, 5: 0.86, 6: 0.69} | automatic |  | 1 | 0 | 0.35 | 739.6242 | 80 | 99 | 23 | 25 | 50.2021 | Volvo V60 D5 Summum 2013 - 2015 | 2 | 167.4874 | 0.31398 | 1560.1 | 0.79499 | 65.0579 | 80 | 1 | 0 | 95 | 80 | [ 0 1 2 ..., 2822 2823 2824] | 1485.1 | 1800 | 1590 | [ 0. 0. 0. ..., 0. 0. 0.] | 173.8138 | 5 | 162 | 167.4874 | 173.8138 | 1560.1 | 0.033873 | 167.4874 | 0.033873 |  |  | 159 | 156.3603 | 174.537 | 1652.75 | -0.016602 | 156.3603 | -0.016602
120 |  | CMV([(0, (0.0, 2.0)), (1, (1.3808655041728894, 22.797743074920582)), (2, (17.045754868856019, 40.909673655980789)), (3, (28.069682348587349, 62.848231492023707)), (4, (49.163714429099166, 89.079759454862085)), (5, (46.552330864540416, 78.853490060713199)), (6, (61.20340398092528, 10000.0))], velocity_speed_ratios={}) |  | MVL([(0, (0.0, 10.0)), (1, (10.693476593466782, 28.884544087464608)), (2, (26.563397427994936, 52.089327449471234)), (3, (39.872022228431888, 80.43686227404396)), (4, (59.57495709323026, 110.48234117219411)), (5, (53.011846706066777, 95.391139702772435)), (6, (67.094353910117746, 10000.0))], velocity_speed_ratios={}) | 134 | 1.2 | (-75.778772691352358, -15.155754538270472, 0.0) | 0.67469 | 1.536 | 13.6758 | 0 | 0 | 0.5 | 73.557 | {'trg': 85.0, 'l': -2.49882, 'a2': -0.00266, 'c': -0.0006068858814315787, 'b': 0.011150429473684206, 't': 2.7, 'b2': 0, 'a': 0.4382167919799499, 'l2': -0.0025} | WLTP | NEDC | 50 |  | TRUE | (-0.12387083996853299, -0.22307450258742748) | 1596 | 0.4 | 0.008 | 43000 | 0.13597 | 1 | 110 | 6576.469 | 5700 | 240 | 81.4 | 85 | 156.8395 | 83.0579 | 0.30395 | 0.29952 | 0.034252 | 0.030137 | 2.77 | 3.153 | gasoline | {1: 3.58, 2: 1.95, 3: 1.24, 4: 0.87, 5: 0.94, 6: 0.79} | manual | [0 0 0 ..., 0 0 0] | 1 | 1 | 0.35 | 799.4545 | 80 | 99 | 23 | 25 | 47.9881 | Volvo V60 T3 Base 2013 - 2015 | 2 | 134.6557 | 0.3167 | 1466.1 | 0.98968 | 55.9859 | 80 | 1 | 0 | 95 | 80 | [ 0 1 2 ..., 2822 2823 2824] | 1391.1 | 1687 | 1470 | [ 0. 0. 0. ..., 0. 0. 0.] | 163.859 | 4 | 134 | 134.6557 | 163.859 | 1466.1 | 0.0048935 | 134.6557 | 0.0048935 |  |  | 231 | 227.1726 | 224.1371 | 1651.75 | -0.016569 | 227.1726 | -0.016569
121 | CMV([(0, (0.0, 2.0)), (1, (1.3375684592756971, 22.082919725009518)), (2, (15.979285825082574, 38.350156586737285)), (3, (25.514381531419456, 57.126893598180125)), (4, (42.921183670006556, 77.768914762451871)), (5, (38.007324440326826, 64.37937959992631)), (6, (51.520006513101563, 10000.0))], velocity_speed_ratios={}) | CMV([(0, (0.0, 2.0)), (1, (1.3375684592756971, 22.082919725009518)), (2, (15.979285825082574, 38.350156586737285)), (3, (25.514381531419456, 57.126893598180125)), (4, (42.921183670006556, 77.768914762451871)), (5, (38.007324440326826, 64.37937959992631)), (6, (51.520006513101563, 10000.0))], velocity_speed_ratios={}) | MVL([(0, (0.0, 10.0)), (1, (10.35818258056309, 27.978869060888446)), (2, (24.901456301165336, 48.83035442872594)), (3, (36.242304951364943, 73.114357610587021)), (4, (52.010465548100143, 96.453917544874159)), (5, (43.281150900933355, 77.881427805744025)), (6, (56.478910086748229, 10000.0))], velocity_speed_ratios={}) | MVL([(0, (0.0, 10.0)), (1, (10.35818258056309, 27.978869060888446)), (2, (24.901456301165336, 48.83035442872594)), (3, (36.242304951364943, 73.114357610587021)), (4, (52.010465548100143, 96.453917544874159)), (5, (43.281150900933355, 77.881427805744025)), (6, (56.478910086748229, 10000.0))], velocity_speed_ratios={}) | 167 | 1.2 | (-75.778772691352358, -15.155754538270472, 0.0) | 0.67469 | 1.536 | 13.6758 | 0 | 0 | 0.5 | 73.557 | {'trg': 85.0, 'l': -2.49882, 'a2': -0.00266, 'c': -0.0006068858814315787, 'b': 0.011150429473684206, 't': 2.7, 'b2': 0, 'a': 0.4382167919799499, 'l2': -0.0025} | WLTP | NEDC | 50 | TRUE | TRUE | (-0.12387083996853299, -0.22307450258742748) | 1596 | 0.4 | 0.008 | 43000 | 0.13597 | 1 | 110 | 6576.469 | 5700 | 240 | 81.4 | 85 | 158.2562 | 83.8378 | 0.30395 | 0.29952 | 0.034252 | 0.030137 | 2.68 | 3.153 | gasoline | {1: 3.82, 2: 2.15, 3: 1.41, 4: 1.03, 5: 1.19, 6: 0.97} | automatic |  | 1 | 0 | 0.35 | 799.4545 | 80 | 99 | 23 | 25 | 47.9881 | Volvo V60 T3 Kinetic 2013 - 2015 | 2 | 157.9047 | 0.3167 | 1480.1 | 0.98968 | 55.9859 | 80 | 1 | 0 | 95 | 80 | [ 0 1 2 ..., 2822 2823 2824] | 1405.1 | 1703 | 1470 | [ 0. 0. 0. ..., 0. 0. 0.] | 177.224 | 4 | 167 | 157.9047 | 177.224 | 1480.1 | -0.054463 | 157.9047 | -0.054463 |  |  | 231 | 227.1726 | 224.1371 | 1651.75 | -0.016569 | 227.1726 | -0.016569
122 |  | CMV([(0, (0.0, 2.0)), (1, (1.3808655041728894, 22.797743074920582)), (2, (17.045754868856019, 40.909673655980789)), (3, (28.069682348587349, 62.848231492023707)), (4, (49.163714429099166, 89.079759454862085)), (5, (46.552330864540416, 78.853490060713199)), (6, (61.20340398092528, 10000.0))], velocity_speed_ratios={}) |  | MVL([(0, (0.0, 10.0)), (1, (10.693476593466782, 28.884544087464608)), (2, (26.563397427994936, 52.089327449471234)), (3, (39.872022228431888, 80.43686227404396)), (4, (59.57495709323026, 110.48234117219411)), (5, (53.011846706066777, 95.391139702772435)), (6, (67.094353910117746, 10000.0))], velocity_speed_ratios={}) | 134 | 1.2 | (-75.778772691352358, -15.155754538270472, 0.0) | 0.67469 | 1.536 | 13.6758 | 0 | 0 | 0.5 | 73.557 | {'trg': 85.0, 'l': -2.49882, 'a2': -0.00266, 'c': -0.0006068858814315787, 'b': 0.011150429473684206, 't': 2.7, 'b2': 0, 'a': 0.4382167919799499, 'l2': -0.0025} | WLTP | NEDC | 50 |  | TRUE | (-0.12387083996853299, -0.22307450258742748) | 1596 | 0.4 | 0.008 | 43000 | 0.13597 | 1 | 110 | 6576.469 | 5700 | 240 | 81.4 | 85 | 156.8395 | 83.0579 | 0.30395 | 0.29952 | 0.034252 | 0.030137 | 2.77 | 3.153 | gasoline | {1: 3.58, 2: 1.95, 3: 1.24, 4: 0.87, 5: 0.94, 6: 0.79} | manual | [0 0 0 ..., 0 0 0] | 1 | 1 | 0.35 | 799.4545 | 80 | 99 | 23 | 25 | 47.9881 | Volvo V60 T3 Kinetic 2013 - 2015 | 2 | 134.6557 | 0.3167 | 1466.1 | 0.98968 | 55.9859 | 80 | 1 | 0 | 95 | 80 | [ 0 1 2 ..., 2822 2823 2824] | 1391.1 | 1687 | 1470 | [ 0. 0. 0. ..., 0. 0. 0.] | 163.859 | 4 | 134 | 134.6557 | 163.859 | 1466.1 | 0.0048935 | 134.6557 | 0.0048935 |  |  | 159 | 156.3875 | 174.6054 | 1652.75 | -0.016431 | 156.3875 | -0.016431
123 |  | CMV([(0, (0.0, 2.0)), (1, (1.3690125813977749, 22.602054293285189)), (2, (16.899439376511889, 40.558517659155505)), (3, (27.828740869352494, 62.308761694149595)), (4, (48.741708296927058, 88.315126326977065)), (5, (46.152740041921177, 78.176636069203184)), (6, (60.678052874124653, 10000.0))], velocity_speed_ratios={}) |  | MVL([(0, (0.0, 10.0)), (1, (10.601687094868382, 28.636608086870417)), (2, (26.335385433048849, 51.642208759200194)), (3, (39.529773110807405, 79.746417104745703)), (4, (59.063584071293725, 109.53399489663686)), (5, (52.556809395572451, 94.572331637171317)), (6, (66.518436709536246, 10000.0))], velocity_speed_ratios={}) | 134 | 1.2 | (-75.778772691352358, -15.155754538270472, 0.0) | 0.67469 | 1.536 | 13.6758 | 0 | 0 | 0.5 | 73.557 | {'trg': 85.0, 'l': -2.49882, 'a2': -0.00266, 'c': -0.0006068858814315787, 'b': 0.011150429473684206, 't': 2.7, 'b2': 0, 'a': 0.4382167919799499, 'l2': -0.0025} | WLTP | NEDC | 50 |  | TRUE | (-0.12387083996853299, -0.22307450258742748) | 1596 | 0.4 | 0.008 | 43000 | 0.13597 | 1 | 110 | 6576.469 | 5700 | 240 | 81.4 | 85 | 156.8395 | 83.0579 | 0.30395 | 0.29952 | 0.034252 | 0.030137 | 2.77 | 3.153 | gasoline | {1: 3.58, 2: 1.95, 3: 1.24, 4: 0.87, 5: 0.94, 6: 0.79} | manual | [0 0 0 ..., 0 0 0] | 1 | 1 | 0.35 | 799.4545 | 80 | 99 | 23 | 25 | 47.9881 | Volvo V60 T3 Momentum 2013 - 2015 | 2 | 134.9759 | 0.31398 | 1466.1 | 0.98968 | 55.9859 | 80 | 1 | 0 | 95 | 80 | [ 0 1 2 ..., 2822 2823 2824] | 1391.1 | 1687 | 1470 | [ 0. 0. 0. ..., 0. 0. 0.] | 164.1301 | 4 | 134 | 134.9759 | 164.1301 | 1466.1 | 0.0072826 | 134.9759 | 0.0072826 |  |  | 159 | 156.3875 | 174.6054 | 1652.75 | -0.016431 | 156.3875 | -0.016431
124 | CMV([(0, (0.0, 2.0)), (1, (1.3260871849544009, 21.893366766116266)), (2, (15.84212457345175, 38.020970693496785)), (3, (25.295373964764465, 56.636533996788685)), (4, (42.55276149281427, 77.101370430148535)), (5, (37.681081312289713, 63.826766899846746)), (6, (51.077774697817738, 10000.0))], velocity_speed_ratios={}) | CMV([(0, (0.0, 2.0)), (1, (1.3260871849544009, 21.893366766116266)), (2, (15.84212457345175, 38.020970693496785)), (3, (25.295373964764465, 56.636533996788685)), (4, (42.55276149281427, 77.101370430148535)), (5, (37.681081312289713, 63.826766899846746)), (6, (51.077774697817738, 10000.0))], velocity_speed_ratios={}) | MVL([(0, (0.0, 10.0)), (1, (10.26927114215947, 27.738707094852231)), (2, (24.687709895281735, 48.411209755782693)), (3, (35.93121220519776, 72.486766558531968)), (4, (51.564023784020705, 95.625986922694224)), (5, (42.909638876267259, 77.212917696245654)), (6, (55.994112575580154, 10000.0))], velocity_speed_ratios={}) | MVL([(0, (0.0, 10.0)), (1, (10.26927114215947, 27.738707094852231)), (2, (24.687709895281735, 48.411209755782693)), (3, (35.93121220519776, 72.486766558531968)), (4, (51.564023784020705, 95.625986922694224)), (5, (42.909638876267259, 77.212917696245654)), (6, (55.994112575580154, 10000.0))], velocity_speed_ratios={}) | 167 | 1.2 | (-75.778772691352358, -15.155754538270472, 0.0) | 0.67469 | 1.536 | 13.6758 | 0 | 0 | 0.5 | 73.557 | {'trg': 85.0, 'l': -2.49882, 'a2': -0.00266, 'c': -0.0006068858814315787, 'b': 0.011150429473684206, 't': 2.7, 'b2': 0, 'a': 0.4382167919799499, 'l2': -0.0025} | WLTP | NEDC | 50 | TRUE | TRUE | (-0.12387083996853299, -0.22307450258742748) | 1596 | 0.4 | 0.008 | 43000 | 0.13597 | 1 | 110 | 6576.469 | 5700 | 240 | 81.4 | 85 | 158.2562 | 83.8378 | 0.30395 | 0.29952 | 0.034252 | 0.030137 | 2.68 | 3.153 | gasoline | {1: 3.82, 2: 2.15, 3: 1.41, 4: 1.03, 5: 1.19, 6: 0.97} | automatic |  | 1 | 0 | 0.35 | 799.4545 | 80 | 99 | 23 | 25 | 47.9881 | Volvo V60 T3 Momentum 2013 - 2015 | 2 | 158.3572 | 0.31398 | 1480.1 | 0.98968 | 55.9859 | 80 | 1 | 0 | 95 | 80 | [ 0 1 2 ..., 2822 2823 2824] | 1405.1 | 1703 | 1470 | [ 0. 0. 0. ..., 0. 0. 0.] | 177.434 | 4 | 167 | 158.3572 | 177.434 | 1480.1 | -0.051753 | 158.3572 | -0.051753 |  |  | 159 | 156.4911 | 173.5395 | 1430.1 | -0.015779 | 156.4911 | -0.015779
125 |  | CMV([(0, (0.0, 2.0)), (1, (1.3656260321580331, 22.546143214874661)), (2, (16.857634951665656, 40.458187378039)), (3, (27.759900449246306, 62.154627471855498)), (4, (48.621135120741819, 88.096659727046344)), (5, (46.03857123965831, 77.983249221599905)), (6, (60.527952563417443, 10000.0))], velocity_speed_ratios={}) |  | MVL([(0, (0.0, 10.0)), (1, (10.575461524804993, 28.565769232163646)), (2, (26.270239151174987, 51.514460566679205)), (3, (39.431987652226091, 79.549147063631494)), (4, (58.917477498972197, 109.2630388278735)), (5, (52.426798740213748, 94.338386484176823)), (6, (66.353888943994534, 10000.0))], velocity_speed_ratios={}) | 134 | 1.2 | (-75.778772691352358, -15.155754538270472, 0.0) | 0.67469 | 1.536 | 13.6758 | 0 | 0 | 0.5 | 73.557 | {'trg': 85.0, 'l': -2.49882, 'a2': -0.00266, 'c': -0.0006068858814315787, 'b': 0.011150429473684206, 't': 2.7, 'b2': 0, 'a': 0.4382167919799499, 'l2': -0.0025} | WLTP | NEDC | 50 |  | TRUE | (-0.12387083996853299, -0.22307450258742748) | 1596 | 0.4 | 0.008 | 43000 | 0.13597 | 1 | 110 | 6576.469 | 5700 | 240 | 81.4 | 85 | 156.8395 | 83.0579 | 0.30395 | 0.29952 | 0.034252 | 0.030137 | 2.77 | 3.153 | gasoline | {1: 3.58, 2: 1.95, 3: 1.24, 4: 0.87, 5: 0.94, 6: 0.79} | manual | [0 0 0 ..., 0 0 0] | 1 | 1 | 0.35 | 799.4545 | 80 | 99 | 23 | 25 | 47.9881 | Volvo V60 T3 Ocean Race 2014 - 2015 | 2 | 135.0674 | 0.3132 | 1466.1 | 0.98968 | 55.9859 | 80 | 1 | 0 | 95 | 80 | [ 0 1 2 ..., 2822 2823 2824] | 1391.1 | 1687 | 1470 | [ 0. 0. 0. ..., 0. 0. 0.] | 164.021 | 4 | 134 | 135.0674 | 164.021 | 1466.1 | 0.0079658 | 135.0674 | 0.0079658 |  |  | 159 | 156.4911 | 173.5395 | 1430.1 | -0.015779 | 156.4911 | -0.015779
126 | CMV([(0, (0.0, 2.0)), (1, (1.3228068209832726, 21.839208779853294)), (2, (15.80293564585596, 37.926917584602158)), (3, (25.232800376593421, 56.496431258687757)), (4, (42.447498017488662, 76.910643485077884)), (5, (37.587868993422269, 63.668877562774938)), (6, (50.95142275524173, 10000.0))], velocity_speed_ratios={}) | CMV([(0, (0.0, 2.0)), (1, (1.3228068209832726, 21.839208779853294)), (2, (15.80293564585596, 37.926917584602158)), (3, (25.232800376593421, 56.496431258687757)), (4, (42.447498017488662, 76.910643485077884)), (5, (37.587868993422269, 63.668877562774938)), (6, (50.95142275524173, 10000.0))], velocity_speed_ratios={}) | MVL([(0, (0.0, 10.0)), (1, (10.243867874978628, 27.670089392794605)), (2, (24.626639495847222, 48.291454139347053)), (3, (35.842328566705355, 72.30745483596948)), (4, (51.436468998975911, 95.389435325058813)), (5, (42.803492587410183, 77.021914814843726)), (6, (55.855599006056025, 10000.0))], velocity_speed_ratios={}) | MVL([(0, (0.0, 10.0)), (1, (10.243867874978628, 27.670089392794605)), (2, (24.626639495847222, 48.291454139347053)), (3, (35.842328566705355, 72.30745483596948)), (4, (51.436468998975911, 95.389435325058813)), (5, (42.803492587410183, 77.021914814843726)), (6, (55.855599006056025, 10000.0))], velocity_speed_ratios={}) | 167 | 1.2 | (-75.778772691352358, -15.155754538270472, 0.0) | 0.67469 | 1.536 | 13.6758 | 0 | 0 | 0.5 | 73.557 | {'trg': 85.0, 'l': -2.49882, 'a2': -0.00266, 'c': -0.0006068858814315787, 'b': 0.011150429473684206, 't': 2.7, 'b2': 0, 'a': 0.4382167919799499, 'l2': -0.0025} | WLTP | NEDC | 50 | TRUE | TRUE | (-0.12387083996853299, -0.22307450258742748) | 1596 | 0.4 | 0.008 | 43000 | 0.13597 | 1 | 110 | 6576.469 | 5700 | 240 | 81.4 | 85 | 158.2562 | 83.8378 | 0.30395 | 0.29952 | 0.034252 | 0.030137 | 2.68 | 3.153 | gasoline | {1: 3.82, 2: 2.15, 3: 1.41, 4: 1.03, 5: 1.19, 6: 0.97} | automatic |  | 1 | 0 | 0.35 | 799.4545 | 80 | 99 | 23 | 25 | 47.9881 | Volvo V60 T3 Ocean Race 2014 - 2015 | 2 | 158.4962 | 0.3132 | 1480.1 | 0.98968 | 55.9859 | 80 | 1 | 0 | 95 | 80 | [ 0 1 2 ..., 2822 2823 2824] | 1405.1 | 1703 | 1470 | [ 0. 0. 0. ..., 0. 0. 0.] | 177.4213 | 4 | 167 | 158.4962 | 177.4213 | 1480.1 | -0.050921 | 158.4962 | -0.050921 |  |  | 199 | 195.9718 | 218.5357 | 1625.75 | -0.015217 | 195.9718 | -0.015217
127 | CMV([(0, (0.0, 2.0)), (1, (1.3228068209832726, 21.839208779853294)), (2, (15.80293564585596, 37.926917584602158)), (3, (25.232800376593421, 56.496431258687757)), (4, (42.447498017488662, 76.910643485077884)), (5, (37.587868993422269, 63.668877562774938)), (6, (50.95142275524173, 10000.0))], velocity_speed_ratios={}) | CMV([(0, (0.0, 2.0)), (1, (1.3228068209832726, 21.839208779853294)), (2, (15.80293564585596, 37.926917584602158)), (3, (25.232800376593421, 56.496431258687757)), (4, (42.447498017488662, 76.910643485077884)), (5, (37.587868993422269, 63.668877562774938)), (6, (50.95142275524173, 10000.0))], velocity_speed_ratios={}) | MVL([(0, (0.0, 10.0)), (1, (10.243867874978628, 27.670089392794605)), (2, (24.626639495847222, 48.291454139347053)), (3, (35.842328566705355, 72.30745483596948)), (4, (51.436468998975911, 95.389435325058813)), (5, (42.803492587410183, 77.021914814843726)), (6, (55.855599006056025, 10000.0))], velocity_speed_ratios={}) | MVL([(0, (0.0, 10.0)), (1, (10.243867874978628, 27.670089392794605)), (2, (24.626639495847222, 48.291454139347053)), (3, (35.842328566705355, 72.30745483596948)), (4, (51.436468998975911, 95.389435325058813)), (5, (42.803492587410183, 77.021914814843726)), (6, (55.855599006056025, 10000.0))], velocity_speed_ratios={}) | 167 | 1.2 | (-75.778772691352358, -15.155754538270472, 0.0) | 0.67469 | 1.536 | 13.6758 | 0 | 0 | 0.5 | 73.557 | {'trg': 85.0, 'l': -2.49882, 'a2': -0.00266, 'c': -0.0006068858814315787, 'b': 0.011150429473684206, 't': 2.7, 'b2': 0, 'a': 0.4382167919799499, 'l2': -0.0025} | WLTP | NEDC | 50 | TRUE | TRUE | (-0.12387083996853299, -0.22307450258742748) | 1596 | 0.4 | 0.008 | 43000 | 0.13597 | 1 | 110 | 6576.469 | 5700 | 240 | 81.4 | 85 | 158.2562 | 83.8378 | 0.30395 | 0.29952 | 0.034252 | 0.030137 | 2.68 | 3.153 | gasoline | {1: 3.82, 2: 2.15, 3: 1.41, 4: 1.03, 5: 1.19, 6: 0.97} | automatic |  | 1 | 0 | 0.35 | 799.4545 | 80 | 99 | 23 | 25 | 47.9881 | Volvo V60 T3 R-Design 2013 - 2015 | 2 | 158.4962 | 0.3132 | 1480.1 | 0.98968 | 55.9859 | 80 | 1 | 0 | 95 | 80 | [ 0 1 2 ..., 2822 2823 2824] | 1405.1 | 1703 | 1470 | [ 0. 0. 0. ..., 0. 0. 0.] | 177.4213 | 4 | 167 | 158.4962 | 177.4213 | 1480.1 | -0.050921 | 158.4962 | -0.050921 |  |  | 117 | 115.2389 | 132.8618 | 1104.625 | -0.015052 | 115.2389 | -0.015052
128 |  | CMV([(0, (0.0, 2.0)), (1, (1.3656260321580331, 22.546143214874661)), (2, (16.857634951665656, 40.458187378039)), (3, (27.759900449246306, 62.154627471855498)), (4, (48.621135120741819, 88.096659727046344)), (5, (46.03857123965831, 77.983249221599905)), (6, (60.527952563417443, 10000.0))], velocity_speed_ratios={}) |  | MVL([(0, (0.0, 10.0)), (1, (10.575461524804993, 28.565769232163646)), (2, (26.270239151174987, 51.514460566679205)), (3, (39.431987652226091, 79.549147063631494)), (4, (58.917477498972197, 109.2630388278735)), (5, (52.426798740213748, 94.338386484176823)), (6, (66.353888943994534, 10000.0))], velocity_speed_ratios={}) | 134 | 1.2 | (-75.778772691352358, -15.155754538270472, 0.0) | 0.67469 | 1.536 | 13.6758 | 0 | 0 | 0.5 | 73.557 | {'trg': 85.0, 'l': -2.49882, 'a2': -0.00266, 'c': -0.0006068858814315787, 'b': 0.011150429473684206, 't': 2.7, 'b2': 0, 'a': 0.4382167919799499, 'l2': -0.0025} | WLTP | NEDC | 50 |  | TRUE | (-0.12387083996853299, -0.22307450258742748) | 1596 | 0.4 | 0.008 | 43000 | 0.13597 | 1 | 110 | 6576.469 | 5700 | 240 | 81.4 | 85 | 156.8395 | 83.0579 | 0.30395 | 0.29952 | 0.034252 | 0.030137 | 2.77 | 3.153 | gasoline | {1: 3.58, 2: 1.95, 3: 1.24, 4: 0.87, 5: 0.94, 6: 0.79} | manual | [0 0 0 ..., 0 0 0] | 1 | 1 | 0.35 | 799.4545 | 80 | 99 | 23 | 25 | 47.9881 | Volvo V60 T3 R-Design 2013 - 2015 | 2 | 135.0674 | 0.3132 | 1466.1 | 0.98968 | 55.9859 | 80 | 1 | 0 | 95 | 80 | [ 0 1 2 ..., 2822 2823 2824] | 1391.1 | 1687 | 1470 | [ 0. 0. 0. ..., 0. 0. 0.] | 164.021 | 4 | 134 | 135.0674 | 164.021 | 1466.1 | 0.0079658 | 135.0674 | 0.0079658 |  |  | 117 | 115.2389 | 132.8618 | 1104.625 | -0.015052 | 115.2389 | -0.015052
129 |  | CMV([(0, (0.0, 2.0)), (1, (1.3690125813977749, 22.602054293285189)), (2, (16.899439376511889, 40.558517659155505)), (3, (27.828740869352494, 62.308761694149595)), (4, (48.741708296927058, 88.315126326977065)), (5, (46.152740041921177, 78.176636069203184)), (6, (60.678052874124653, 10000.0))], velocity_speed_ratios={}) |  | MVL([(0, (0.0, 10.0)), (1, (10.601687094868382, 28.636608086870417)), (2, (26.335385433048849, 51.642208759200194)), (3, (39.529773110807405, 79.746417104745703)), (4, (59.063584071293725, 109.53399489663686)), (5, (52.556809395572451, 94.572331637171317)), (6, (66.518436709536246, 10000.0))], velocity_speed_ratios={}) | 134 | 1.2 | (-75.778772691352358, -15.155754538270472, 0.0) | 0.67469 | 1.536 | 13.6758 | 0 | 0 | 0.5 | 73.557 | {'trg': 85.0, 'l': -2.49882, 'a2': -0.00266, 'c': -0.0006068858814315787, 'b': 0.011150429473684206, 't': 2.7, 'b2': 0, 'a': 0.4382167919799499, 'l2': -0.0025} | WLTP | NEDC | 50 |  | TRUE | (-0.12387083996853299, -0.22307450258742748) | 1596 | 0.4 | 0.008 | 43000 | 0.13597 | 1 | 110 | 6576.469 | 5700 | 240 | 81.4 | 85 | 156.8395 | 83.0579 | 0.30395 | 0.29952 | 0.034252 | 0.030137 | 2.77 | 3.153 | gasoline | {1: 3.58, 2: 1.95, 3: 1.24, 4: 0.87, 5: 0.94, 6: 0.79} | manual | [0 0 0 ..., 0 0 0] | 1 | 1 | 0.35 | 799.4545 | 80 | 99 | 23 | 25 | 47.9881 | Volvo V60 T3 Summum 2013 - 2015 | 2 | 134.9759 | 0.31398 | 1466.1 | 0.98968 | 55.9859 | 80 | 1 | 0 | 95 | 80 | [ 0 1 2 ..., 2822 2823 2824] | 1391.1 | 1687 | 1470 | [ 0. 0. 0. ..., 0. 0. 0.] | 164.1301 | 4 | 134 | 134.9759 | 164.1301 | 1466.1 | 0.0072826 | 134.9759 | 0.0072826 |  |  | 117 | 115.2389 | 132.8618 | 1104.625 | -0.015052 | 115.2389 | -0.015052
130 | CMV([(0, (0.0, 2.0)), (1, (1.3260871849544009, 21.893366766116266)), (2, (15.84212457345175, 38.020970693496785)), (3, (25.295373964764465, 56.636533996788685)), (4, (42.55276149281427, 77.101370430148535)), (5, (37.681081312289713, 63.826766899846746)), (6, (51.077774697817738, 10000.0))], velocity_speed_ratios={}) | CMV([(0, (0.0, 2.0)), (1, (1.3260871849544009, 21.893366766116266)), (2, (15.84212457345175, 38.020970693496785)), (3, (25.295373964764465, 56.636533996788685)), (4, (42.55276149281427, 77.101370430148535)), (5, (37.681081312289713, 63.826766899846746)), (6, (51.077774697817738, 10000.0))], velocity_speed_ratios={}) | MVL([(0, (0.0, 10.0)), (1, (10.26927114215947, 27.738707094852231)), (2, (24.687709895281735, 48.411209755782693)), (3, (35.93121220519776, 72.486766558531968)), (4, (51.564023784020705, 95.625986922694224)), (5, (42.909638876267259, 77.212917696245654)), (6, (55.994112575580154, 10000.0))], velocity_speed_ratios={}) | MVL([(0, (0.0, 10.0)), (1, (10.26927114215947, 27.738707094852231)), (2, (24.687709895281735, 48.411209755782693)), (3, (35.93121220519776, 72.486766558531968)), (4, (51.564023784020705, 95.625986922694224)), (5, (42.909638876267259, 77.212917696245654)), (6, (55.994112575580154, 10000.0))], velocity_speed_ratios={}) | 167 | 1.2 | (-75.778772691352358, -15.155754538270472, 0.0) | 0.67469 | 1.536 | 13.6758 | 0 | 0 | 0.5 | 73.557 | {'trg': 85.0, 'l': -2.49882, 'a2': -0.00266, 'c': -0.0006068858814315787, 'b': 0.011150429473684206, 't': 2.7, 'b2': 0, 'a': 0.4382167919799499, 'l2': -0.0025} | WLTP | NEDC | 50 | TRUE | TRUE | (-0.12387083996853299, -0.22307450258742748) | 1596 | 0.4 | 0.008 | 43000 | 0.13597 | 1 | 110 | 6576.469 | 5700 | 240 | 81.4 | 85 | 158.2562 | 83.8378 | 0.30395 | 0.29952 | 0.034252 | 0.030137 | 2.68 | 3.153 | gasoline | {1: 3.82, 2: 2.15, 3: 1.41, 4: 1.03, 5: 1.19, 6: 0.97} | automatic |  | 1 | 0 | 0.35 | 799.4545 | 80 | 99 | 23 | 25 | 47.9881 | Volvo V60 T3 Summum 2013 - 2015 | 2 | 158.3572 | 0.31398 | 1480.1 | 0.98968 | 55.9859 | 80 | 1 | 0 | 95 | 80 | [ 0 1 2 ..., 2822 2823 2824] | 1405.1 | 1703 | 1470 | [ 0. 0. 0. ..., 0. 0. 0.] | 177.434 | 4 | 167 | 158.3572 | 177.434 | 1480.1 | -0.051753 | 158.3572 | -0.051753 |  |  | 159 | 156.6408 | 173.5089 | 1430.1 | -0.014838 | 156.6408 | -0.014838
131 | CMV([(0, (0.0, 2.0)), (1, (1.3180912974052219, 21.76135666849903)), (2, (15.746601558022141, 37.791716229970483)), (3, (25.142850836548245, 56.295033556884242)), (4, (42.296181759849517, 76.636473480052246)), (5, (37.45387627454938, 63.441911622946996)), (6, (50.769791823554385, 10000.0))], velocity_speed_ratios={}) | CMV([(0, (0.0, 2.0)), (1, (1.3180912974052219, 21.76135666849903)), (2, (15.746601558022141, 37.791716229970483)), (3, (25.142850836548245, 56.295033556884242)), (4, (42.296181759849517, 76.636473480052246)), (5, (37.45387627454938, 63.441911622946996)), (6, (50.769791823554385, 10000.0))], velocity_speed_ratios={}) | MVL([(0, (0.0, 10.0)), (1, (10.207350675544328, 27.571451438356554)), (2, (24.538850789780152, 48.119305427229619)), (3, (35.714558326359224, 72.049694214585344)), (4, (51.253108981104177, 95.04939237680891)), (5, (42.650907285220093, 76.747348151310774)), (6, (55.65648573426067, 10000.0))], velocity_speed_ratios={}) | MVL([(0, (0.0, 10.0)), (1, (10.207350675544328, 27.571451438356554)), (2, (24.538850789780152, 48.119305427229619)), (3, (35.714558326359224, 72.049694214585344)), (4, (51.253108981104177, 95.04939237680891)), (5, (42.650907285220093, 76.747348151310774)), (6, (55.65648573426067, 10000.0))], velocity_speed_ratios={}) | 167 | 1.2 | (-75.778772691352358, -15.155754538270472, 0.0) | 0.67469 | 1.536 | 13.6758 | 0 | 0 | 0.5 | 73.557 | {'trg': 85.0, 'l': -2.49882, 'a2': -0.00266, 'c': -0.00046490830155789344, 'b': 0.008963467368421033, 't': 2.7, 'b2': 0, 'a': 0.45046015037593984, 'l2': -0.0025} | WLTP | NEDC | 50 | TRUE | TRUE | (-0.12387083996853299, -0.22307450258742748) | 1596 | 0.4 | 0.008 | 43000 | 0.13597 | 1 | 132 | 6576.469 | 5700 | 240 | 81.4 | 85 | 158.52 | 84.0049 | 0.30395 | 0.29952 | 0.034252 | 0.030137 | 2.68 | 3.153 | gasoline | {1: 3.82, 2: 2.15, 3: 1.41, 4: 1.03, 5: 1.19, 6: 0.97} | automatic |  | 1 | 0 | 0.35 | 799.4545 | 80 | 99 | 23 | 25 | 47.9881 | Volvo V60 T4 Kinetic 2013 - 2015 | 2 | 157.7558 | 0.31209 | 1483.1 | 0.98968 | 55.9859 | 80 | 1 | 0 | 95 | 80 | [ 0 1 2 ..., 2822 2823 2824] | 1408.1 | 1706 | 1470 | [ 0. 0. 0. ..., 0. 0. 0.] | 177.1261 | 4 | 167 | 157.7558 | 177.1261 | 1483.1 | -0.055354 | 157.7558 | -0.055354 |  |  | 117 | 115.2772 | 132.8254 | 1104.625 | -0.014725 | 115.2772 | -0.014725
132 |  | CMV([(0, (0.0, 2.0)), (1, (1.3180912974052219, 21.76135666849903)), (2, (15.746601558022141, 37.791716229970483)), (3, (24.965788506713398, 55.898589658596315)), (4, (42.296181759849517, 76.636473480052246)), (5, (39.442577669658199, 66.810508700271626)), (6, (52.390104328561442, 10000.0))], velocity_speed_ratios={}) |  | MVL([(0, (0.0, 10.0)), (1, (10.207350675544328, 27.571451438356554)), (2, (24.538850789780152, 48.119305427229619)), (3, (35.463047352229928, 71.542302001806561)), (4, (51.253108981104177, 95.04939237680891)), (5, (44.915557229568066, 80.822428584123756)), (6, (57.432756555566861, 10000.0))], velocity_speed_ratios={}) | 138 | 1.2 | (-75.778772691352358, -15.155754538270472, 0.0) | 0.67469 | 1.536 | 13.6758 | 0 | 0 | 0.5 | 73.557 | {'trg': 85.0, 'l': -2.49882, 'a2': -0.00266, 'c': -0.00046490830155789344, 'b': 0.008963467368421033, 't': 2.7, 'b2': 0, 'a': 0.45046015037593984, 'l2': -0.0025} | WLTP | NEDC | 50 |  | TRUE | (-0.12387083996853299, -0.22307450258742748) | 1596 | 0.4 | 0.008 | 43000 | 0.13597 | 1 | 132 | 6576.469 | 5700 | 240 | 81.4 | 85 | 156.3999 | 82.7794 | 0.30395 | 0.29952 | 0.034252 | 0.030137 | 2.68 | 3.153 | gasoline | {1: 3.82, 2: 2.15, 3: 1.42, 4: 1.03, 5: 1.13, 6: 0.94} | manual | [0 0 0 ..., 0 0 0] | 1 | 1 | 0.35 | 799.4545 | 80 | 99 | 23 | 25 | 47.9881 | Volvo V60 T4 Kinetic 2013 - 2015 | 2 | 138.8042 | 0.31209 | 1461.1 | 0.98968 | 55.9859 | 80 | 1 | 0 | 95 | 80 | [ 0 1 2 ..., 2822 2823 2824] | 1386.1 | 1682 | 1470 | [ 0. 0. 0. ..., 0. 0. 0.] | 162.701 | 4 | 138 | 138.8042 | 162.701 | 1461.1 | 0.0058277 | 138.8042 | 0.0058277 |  |  | 117 | 115.2772 | 132.8254 | 1104.625 | -0.014725 | 115.2772 | -0.014725
133 | CMV([(0, (0.0, 2.0)), (1, (1.3260871849544009, 21.893366766116266)), (2, (15.84212457345175, 38.020970693496785)), (3, (25.295373964764465, 56.636533996788685)), (4, (42.55276149281427, 77.101370430148535)), (5, (37.681081312289713, 63.826766899846746)), (6, (51.077774697817738, 10000.0))], velocity_speed_ratios={}) | CMV([(0, (0.0, 2.0)), (1, (1.3260871849544009, 21.893366766116266)), (2, (15.84212457345175, 38.020970693496785)), (3, (25.295373964764465, 56.636533996788685)), (4, (42.55276149281427, 77.101370430148535)), (5, (37.681081312289713, 63.826766899846746)), (6, (51.077774697817738, 10000.0))], velocity_speed_ratios={}) | MVL([(0, (0.0, 10.0)), (1, (10.26927114215947, 27.738707094852231)), (2, (24.687709895281735, 48.411209755782693)), (3, (35.93121220519776, 72.486766558531968)), (4, (51.564023784020705, 95.625986922694224)), (5, (42.909638876267259, 77.212917696245654)), (6, (55.994112575580154, 10000.0))], velocity_speed_ratios={}) | MVL([(0, (0.0, 10.0)), (1, (10.26927114215947, 27.738707094852231)), (2, (24.687709895281735, 48.411209755782693)), (3, (35.93121220519776, 72.486766558531968)), (4, (51.564023784020705, 95.625986922694224)), (5, (42.909638876267259, 77.212917696245654)), (6, (55.994112575580154, 10000.0))], velocity_speed_ratios={}) | 167 | 1.2 | (-75.778772691352358, -15.155754538270472, 0.0) | 0.67469 | 1.536 | 13.6758 | 0 | 0 | 0.5 | 73.557 | {'trg': 85.0, 'l': -2.49882, 'a2': -0.00266, 'c': -0.00046490830155789344, 'b': 0.008963467368421033, 't': 2.7, 'b2': 0, 'a': 0.45046015037593984, 'l2': -0.0025} | WLTP | NEDC | 50 | TRUE | TRUE | (-0.12387083996853299, -0.22307450258742748) | 1596 | 0.4 | 0.008 | 43000 | 0.13597 | 1 | 132 | 6576.469 | 5700 | 240 | 81.4 | 85 | 158.52 | 84.0049 | 0.30395 | 0.29952 | 0.034252 | 0.030137 | 2.68 | 3.153 | gasoline | {1: 3.82, 2: 2.15, 3: 1.41, 4: 1.03, 5: 1.19, 6: 0.97} | automatic |  | 1 | 0 | 0.35 | 799.4545 | 80 | 99 | 23 | 25 | 47.9881 | Volvo V60 T4 Momentum 2013 - 2015 | 2 | 157.4215 | 0.31398 | 1483.1 | 0.98968 | 55.9859 | 80 | 1 | 0 | 95 | 80 | [ 0 1 2 ..., 2822 2823 2824] | 1408.1 | 1706 | 1470 | [ 0. 0. 0. ..., 0. 0. 0.] | 177.0507 | 4 | 167 | 157.4215 | 177.0507 | 1483.1 | -0.057356 | 157.4215 | -0.057356 |  |  | 159 | 156.827 | 173.6161 | 1430.1 | -0.013666 | 156.827 | -0.013666
134 |  | CMV([(0, (0.0, 2.0)), (1, (1.3260871849544009, 21.893366766116266)), (2, (15.84212457345175, 38.020970693496785)), (3, (25.117237528392881, 56.237685165825376)), (4, (42.55276149281427, 77.101370430148535)), (5, (39.681846691703328, 67.215798770635075)), (6, (52.707916443492778, 10000.0))], velocity_speed_ratios={}) |  | MVL([(0, (0.0, 10.0)), (1, (10.26927114215947, 27.738707094852231)), (2, (24.687709895281735, 48.411209755782693)), (3, (35.678175499527349, 71.976296371500041)), (4, (51.564023784020705, 95.625986922694224)), (5, (45.188026781201806, 81.312718635869331)), (6, (57.781158721609316, 10000.0))], velocity_speed_ratios={}) | 138 | 1.2 | (-75.778772691352358, -15.155754538270472, 0.0) | 0.67469 | 1.536 | 13.6758 | 0 | 0 | 0.5 | 73.557 | {'trg': 85.0, 'l': -2.49882, 'a2': -0.00266, 'c': -0.00046490830155789344, 'b': 0.008963467368421033, 't': 2.7, 'b2': 0, 'a': 0.45046015037593984, 'l2': -0.0025} | WLTP | NEDC | 50 |  | TRUE | (-0.12387083996853299, -0.22307450258742748) | 1596 | 0.4 | 0.008 | 43000 | 0.13597 | 1 | 132 | 6576.469 | 5700 | 240 | 81.4 | 85 | 156.3999 | 82.7794 | 0.30395 | 0.29952 | 0.034252 | 0.030137 | 2.68 | 3.153 | gasoline | {1: 3.82, 2: 2.15, 3: 1.42, 4: 1.03, 5: 1.13, 6: 0.94} | manual | [0 0 0 ..., 0 0 0] | 1 | 1 | 0.35 | 799.4545 | 80 | 99 | 23 | 25 | 47.9881 | Volvo V60 T4 Momentum 2013 - 2015 | 2 | 138.5229 | 0.31398 | 1461.1 | 0.98968 | 55.9859 | 80 | 1 | 0 | 95 | 80 | [ 0 1 2 ..., 2822 2823 2824] | 1386.1 | 1682 | 1470 | [ 0. 0. 0. ..., 0. 0. 0.] | 162.6769 | 4 | 138 | 138.5229 | 162.6769 | 1461.1 | 0.0037889 | 138.5229 | 0.0037889 |  |  | 159 | 156.9888 | 173.9877 | 1430.1 | -0.012649 | 156.9888 | -0.012649
135 |  | CMV([(0, (0.0, 2.0)), (1, (1.3228068209832726, 21.839208779853294)), (2, (15.80293564585596, 37.926917584602158)), (3, (25.055104599293465, 56.098569066725162)), (4, (42.447498017488662, 76.910643485077884)), (5, (39.583685046170352, 67.049525928939985)), (6, (52.577531992111155, 10000.0))], velocity_speed_ratios={}) |  | MVL([(0, (0.0, 10.0)), (1, (10.243867874978628, 27.670089392794605)), (2, (24.626639495847222, 48.291454139347053)), (3, (35.589917802151085, 71.798247407547152)), (4, (51.436468998975911, 95.389435325058813)), (5, (45.076244406210719, 81.111574008552239)), (6, (57.638224506249308, 10000.0))], velocity_speed_ratios={}) | 138 | 1.2 | (-75.778772691352358, -15.155754538270472, 0.0) | 0.67469 | 1.536 | 13.6758 | 0 | 0 | 0.5 | 73.557 | {'trg': 85.0, 'l': -2.49882, 'a2': -0.00266, 'c': -0.00046490830155789344, 'b': 0.008963467368421033, 't': 2.7, 'b2': 0, 'a': 0.45046015037593984, 'l2': -0.0025} | WLTP | NEDC | 50 |  | TRUE | (-0.12387083996853299, -0.22307450258742748) | 1596 | 0.4 | 0.008 | 43000 | 0.13597 | 1 | 132 | 6576.469 | 5700 | 240 | 81.4 | 85 | 156.3999 | 82.7794 | 0.30395 | 0.29952 | 0.034252 | 0.030137 | 2.68 | 3.153 | gasoline | {1: 3.82, 2: 2.15, 3: 1.42, 4: 1.03, 5: 1.13, 6: 0.94} | manual | [0 0 0 ..., 0 0 0] | 1 | 1 | 0.35 | 799.4545 | 80 | 99 | 23 | 25 | 47.9881 | Volvo V60 T4 Ocean Race 2014 - 2015 | 2 | 138.6282 | 0.3132 | 1461.1 | 0.98968 | 55.9859 | 80 | 1 | 0 | 95 | 80 | [ 0 1 2 ..., 2822 2823 2824] | 1386.1 | 1682 | 1470 | [ 0. 0. 0. ..., 0. 0. 0.] | 162.8323 | 4 | 138 | 138.6282 | 162.8323 | 1461.1 | 0.0045519 | 138.6282 | 0.0045519 |  |  | 154 | 152.3038 | 177.6388 | 1470.5 | -0.011014 | 152.3038 | -0.011014
136 | CMV([(0, (0.0, 2.0)), (1, (1.3228068209832726, 21.839208779853294)), (2, (15.80293564585596, 37.926917584602158)), (3, (25.232800376593421, 56.496431258687757)), (4, (42.447498017488662, 76.910643485077884)), (5, (37.587868993422269, 63.668877562774938)), (6, (50.95142275524173, 10000.0))], velocity_speed_ratios={}) | CMV([(0, (0.0, 2.0)), (1, (1.3228068209832726, 21.839208779853294)), (2, (15.80293564585596, 37.926917584602158)), (3, (25.232800376593421, 56.496431258687757)), (4, (42.447498017488662, 76.910643485077884)), (5, (37.587868993422269, 63.668877562774938)), (6, (50.95142275524173, 10000.0))], velocity_speed_ratios={}) | MVL([(0, (0.0, 10.0)), (1, (10.243867874978628, 27.670089392794605)), (2, (24.626639495847222, 48.291454139347053)), (3, (35.842328566705355, 72.30745483596948)), (4, (51.436468998975911, 95.389435325058813)), (5, (42.803492587410183, 77.021914814843726)), (6, (55.855599006056025, 10000.0))], velocity_speed_ratios={}) | MVL([(0, (0.0, 10.0)), (1, (10.243867874978628, 27.670089392794605)), (2, (24.626639495847222, 48.291454139347053)), (3, (35.842328566705355, 72.30745483596948)), (4, (51.436468998975911, 95.389435325058813)), (5, (42.803492587410183, 77.021914814843726)), (6, (55.855599006056025, 10000.0))], velocity_speed_ratios={}) | 167 | 1.2 | (-75.778772691352358, -15.155754538270472, 0.0) | 0.67469 | 1.536 | 13.6758 | 0 | 0 | 0.5 | 73.557 | {'trg': 85.0, 'l': -2.49882, 'a2': -0.00266, 'c': -0.00046490830155789344, 'b': 0.008963467368421033, 't': 2.7, 'b2': 0, 'a': 0.45046015037593984, 'l2': -0.0025} | WLTP | NEDC | 50 | TRUE | TRUE | (-0.12387083996853299, -0.22307450258742748) | 1596 | 0.4 | 0.008 | 43000 | 0.13597 | 1 | 132 | 6576.469 | 5700 | 240 | 81.4 | 85 | 158.52 | 84.0049 | 0.30395 | 0.29952 | 0.034252 | 0.030137 | 2.68 | 3.153 | gasoline | {1: 3.82, 2: 2.15, 3: 1.41, 4: 1.03, 5: 1.19, 6: 0.97} | automatic |  | 1 | 0 | 0.35 | 799.4545 | 80 | 99 | 23 | 25 | 47.9881 | Volvo V60 T4 Ocean Race 2014 - 2015 | 2 | 157.5701 | 0.3132 | 1483.1 | 0.98968 | 55.9859 | 80 | 1 | 0 | 95 | 80 | [ 0 1 2 ..., 2822 2823 2824] | 1408.1 | 1706 | 1470 | [ 0. 0. 0. ..., 0. 0. 0.] | 177.0226 | 4 | 167 | 157.5701 | 177.0226 | 1483.1 | -0.056466 | 157.5701 | -0.056466 |  |  | 135 | 133.561 | 143.8204 | 1425.85 | -0.010659 | 133.561 | -0.010659
137 |  | CMV([(0, (0.0, 2.0)), (1, (1.3228068209832726, 21.839208779853294)), (2, (15.80293564585596, 37.926917584602158)), (3, (25.055104599293465, 56.098569066725162)), (4, (42.447498017488662, 76.910643485077884)), (5, (39.583685046170352, 67.049525928939985)), (6, (52.577531992111155, 10000.0))], velocity_speed_ratios={}) |  | MVL([(0, (0.0, 10.0)), (1, (10.243867874978628, 27.670089392794605)), (2, (24.626639495847222, 48.291454139347053)), (3, (35.589917802151085, 71.798247407547152)), (4, (51.436468998975911, 95.389435325058813)), (5, (45.076244406210719, 81.111574008552239)), (6, (57.638224506249308, 10000.0))], velocity_speed_ratios={}) | 138 | 1.2 | (-75.778772691352358, -15.155754538270472, 0.0) | 0.67469 | 1.536 | 13.6758 | 0 | 0 | 0.5 | 73.557 | {'trg': 85.0, 'l': -2.49882, 'a2': -0.00266, 'c': -0.00046490830155789344, 'b': 0.008963467368421033, 't': 2.7, 'b2': 0, 'a': 0.45046015037593984, 'l2': -0.0025} | WLTP | NEDC | 50 |  | TRUE | (-0.12387083996853299, -0.22307450258742748) | 1596 | 0.4 | 0.008 | 43000 | 0.13597 | 1 | 132 | 6576.469 | 5700 | 240 | 81.4 | 85 | 156.3999 | 82.7794 | 0.30395 | 0.29952 | 0.034252 | 0.030137 | 2.68 | 3.153 | gasoline | {1: 3.82, 2: 2.15, 3: 1.42, 4: 1.03, 5: 1.13, 6: 0.94} | manual | [0 0 0 ..., 0 0 0] | 1 | 1 | 0.35 | 799.4545 | 80 | 99 | 23 | 25 | 47.9881 | Volvo V60 T4 R-Design 2013 - 2015 | 2 | 138.6282 | 0.3132 | 1461.1 | 0.98968 | 55.9859 | 80 | 1 | 0 | 95 | 80 | [ 0 1 2 ..., 2822 2823 2824] | 1386.1 | 1682 | 1470 | [ 0. 0. 0. ..., 0. 0. 0.] | 162.8323 | 4 | 138 | 138.6282 | 162.8323 | 1461.1 | 0.0045519 | 138.6282 | 0.0045519 |  |  | 178 | 176.1783 | 193.1878 | 1474.5 | -0.010234 | 176.1783 | -0.010234
138 | CMV([(0, (0.0, 2.0)), (1, (1.3228068209832726, 21.839208779853294)), (2, (15.80293564585596, 37.926917584602158)), (3, (25.232800376593421, 56.496431258687757)), (4, (42.447498017488662, 76.910643485077884)), (5, (37.587868993422269, 63.668877562774938)), (6, (50.95142275524173, 10000.0))], velocity_speed_ratios={}) | CMV([(0, (0.0, 2.0)), (1, (1.3228068209832726, 21.839208779853294)), (2, (15.80293564585596, 37.926917584602158)), (3, (25.232800376593421, 56.496431258687757)), (4, (42.447498017488662, 76.910643485077884)), (5, (37.587868993422269, 63.668877562774938)), (6, (50.95142275524173, 10000.0))], velocity_speed_ratios={}) | MVL([(0, (0.0, 10.0)), (1, (10.243867874978628, 27.670089392794605)), (2, (24.626639495847222, 48.291454139347053)), (3, (35.842328566705355, 72.30745483596948)), (4, (51.436468998975911, 95.389435325058813)), (5, (42.803492587410183, 77.021914814843726)), (6, (55.855599006056025, 10000.0))], velocity_speed_ratios={}) | MVL([(0, (0.0, 10.0)), (1, (10.243867874978628, 27.670089392794605)), (2, (24.626639495847222, 48.291454139347053)), (3, (35.842328566705355, 72.30745483596948)), (4, (51.436468998975911, 95.389435325058813)), (5, (42.803492587410183, 77.021914814843726)), (6, (55.855599006056025, 10000.0))], velocity_speed_ratios={}) | 167 | 1.2 | (-75.778772691352358, -15.155754538270472, 0.0) | 0.67469 | 1.536 | 13.6758 | 0 | 0 | 0.5 | 73.557 | {'trg': 85.0, 'l': -2.49882, 'a2': -0.00266, 'c': -0.00046490830155789344, 'b': 0.008963467368421033, 't': 2.7, 'b2': 0, 'a': 0.45046015037593984, 'l2': -0.0025} | WLTP | NEDC | 50 | TRUE | TRUE | (-0.12387083996853299, -0.22307450258742748) | 1596 | 0.4 | 0.008 | 43000 | 0.13597 | 1 | 132 | 6576.469 | 5700 | 240 | 81.4 | 85 | 158.52 | 84.0049 | 0.30395 | 0.29952 | 0.034252 | 0.030137 | 2.68 | 3.153 | gasoline | {1: 3.82, 2: 2.15, 3: 1.41, 4: 1.03, 5: 1.19, 6: 0.97} | automatic |  | 1 | 0 | 0.35 | 799.4545 | 80 | 99 | 23 | 25 | 47.9881 | Volvo V60 T4 R-Design 2013 - 2015 | 2 | 157.5701 | 0.3132 | 1483.1 | 0.98968 | 55.9859 | 80 | 1 | 0 | 95 | 80 | [ 0 1 2 ..., 2822 2823 2824] | 1408.1 | 1706 | 1470 | [ 0. 0. 0. ..., 0. 0. 0.] | 177.0226 | 4 | 167 | 157.5701 | 177.0226 | 1483.1 | -0.056466 | 157.5701 | -0.056466 |  |  | 159 | 157.4331 | 174.1909 | 1430.1 | -0.0098546 | 157.4331 | -0.0098546
139 | CMV([(0, (0.0, 2.0)), (1, (1.3260871849544009, 21.893366766116266)), (2, (15.84212457345175, 38.020970693496785)), (3, (25.295373964764465, 56.636533996788685)), (4, (42.55276149281427, 77.101370430148535)), (5, (37.681081312289713, 63.826766899846746)), (6, (51.077774697817738, 10000.0))], velocity_speed_ratios={}) | CMV([(0, (0.0, 2.0)), (1, (1.3260871849544009, 21.893366766116266)), (2, (15.84212457345175, 38.020970693496785)), (3, (25.295373964764465, 56.636533996788685)), (4, (42.55276149281427, 77.101370430148535)), (5, (37.681081312289713, 63.826766899846746)), (6, (51.077774697817738, 10000.0))], velocity_speed_ratios={}) | MVL([(0, (0.0, 10.0)), (1, (10.26927114215947, 27.738707094852231)), (2, (24.687709895281735, 48.411209755782693)), (3, (35.93121220519776, 72.486766558531968)), (4, (51.564023784020705, 95.625986922694224)), (5, (42.909638876267259, 77.212917696245654)), (6, (55.994112575580154, 10000.0))], velocity_speed_ratios={}) | MVL([(0, (0.0, 10.0)), (1, (10.26927114215947, 27.738707094852231)), (2, (24.687709895281735, 48.411209755782693)), (3, (35.93121220519776, 72.486766558531968)), (4, (51.564023784020705, 95.625986922694224)), (5, (42.909638876267259, 77.212917696245654)), (6, (55.994112575580154, 10000.0))], velocity_speed_ratios={}) | 167 | 1.2 | (-75.778772691352358, -15.155754538270472, 0.0) | 0.67469 | 1.536 | 13.6758 | 0 | 0 | 0.5 | 73.557 | {'trg': 85.0, 'l': -2.49882, 'a2': -0.00266, 'c': -0.00046490830155789344, 'b': 0.008963467368421033, 't': 2.7, 'b2': 0, 'a': 0.45046015037593984, 'l2': -0.0025} | WLTP | NEDC | 50 | TRUE | TRUE | (-0.12387083996853299, -0.22307450258742748) | 1596 | 0.4 | 0.008 | 43000 | 0.13597 | 1 | 132 | 6576.469 | 5700 | 240 | 81.4 | 85 | 158.52 | 84.0049 | 0.30395 | 0.29952 | 0.034252 | 0.030137 | 2.68 | 3.153 | gasoline | {1: 3.82, 2: 2.15, 3: 1.41, 4: 1.03, 5: 1.19, 6: 0.97} | automatic |  | 1 | 0 | 0.35 | 799.4545 | 80 | 99 | 23 | 25 | 47.9881 | Volvo V60 T4 Summum 2013 - 2015 | 2 | 157.4215 | 0.31398 | 1483.1 | 0.98968 | 55.9859 | 80 | 1 | 0 | 95 | 80 | [ 0 1 2 ..., 2822 2823 2824] | 1408.1 | 1706 | 1470 | [ 0. 0. 0. ..., 0. 0. 0.] | 177.0507 | 4 | 167 | 157.4215 | 177.0507 | 1483.1 | -0.057356 | 157.4215 | -0.057356 |  |  | 159 | 157.4331 | 174.1909 | 1430.1 | -0.0098546 | 157.4331 | -0.0098546
140 |  | CMV([(0, (0.0, 2.0)), (1, (1.3260871849544009, 21.893366766116266)), (2, (15.84212457345175, 38.020970693496785)), (3, (25.117237528392881, 56.237685165825376)), (4, (42.55276149281427, 77.101370430148535)), (5, (39.681846691703328, 67.215798770635075)), (6, (52.707916443492778, 10000.0))], velocity_speed_ratios={}) |  | MVL([(0, (0.0, 10.0)), (1, (10.26927114215947, 27.738707094852231)), (2, (24.687709895281735, 48.411209755782693)), (3, (35.678175499527349, 71.976296371500041)), (4, (51.564023784020705, 95.625986922694224)), (5, (45.188026781201806, 81.312718635869331)), (6, (57.781158721609316, 10000.0))], velocity_speed_ratios={}) | 138 | 1.2 | (-75.778772691352358, -15.155754538270472, 0.0) | 0.67469 | 1.536 | 13.6758 | 0 | 0 | 0.5 | 73.557 | {'trg': 85.0, 'l': -2.49882, 'a2': -0.00266, 'c': -0.00046490830155789344, 'b': 0.008963467368421033, 't': 2.7, 'b2': 0, 'a': 0.45046015037593984, 'l2': -0.0025} | WLTP | NEDC | 50 |  | TRUE | (-0.12387083996853299, -0.22307450258742748) | 1596 | 0.4 | 0.008 | 43000 | 0.13597 | 1 | 132 | 6576.469 | 5700 | 240 | 81.4 | 85 | 156.3999 | 82.7794 | 0.30395 | 0.29952 | 0.034252 | 0.030137 | 2.68 | 3.153 | gasoline | {1: 3.82, 2: 2.15, 3: 1.42, 4: 1.03, 5: 1.13, 6: 0.94} | manual | [0 0 0 ..., 0 0 0] | 1 | 1 | 0.35 | 799.4545 | 80 | 99 | 23 | 25 | 47.9881 | Volvo V60 T4 Summum 2013 - 2015 | 2 | 138.5229 | 0.31398 | 1461.1 | 0.98968 | 55.9859 | 80 | 1 | 0 | 95 | 80 | [ 0 1 2 ..., 2822 2823 2824] | 1386.1 | 1682 | 1470 | [ 0. 0. 0. ..., 0. 0. 0.] | 162.6769 | 4 | 138 | 138.5229 | 162.6769 | 1461.1 | 0.0037889 | 138.5229 | 0.0037889 |  |  | 159 | 157.581 | 174.1747 | 1430.1 | -0.0089246 | 157.581 | -0.0089246
141 | CMV([(0, (0.0, 2.0)), (1, (0.98237636417302909, 16.218787337081075)), (2, (11.566290568065405, 27.759003704454898)), (3, (18.400354034429036, 41.198532121942144)), (4, (30.408678374434228, 55.097499983271739)), (5, (41.962603715746326, 71.079099447234867)), (6, (57.78899904445619, 10000.0))], velocity_speed_ratios={}) | CMV([(0, (0.0, 2.0)), (1, (0.98237636417302909, 16.218787337081075)), (2, (11.566290568065405, 27.759003704454898)), (3, (18.400354034429036, 41.198532121942144)), (4, (30.408678374434228, 55.097499983271739)), (5, (41.962603715746326, 71.079099447234867)), (6, (57.78899904445619, 10000.0))], velocity_speed_ratios={}) | MVL([(0, (0.0, 10.0)), (1, (7.6075610727574654, 20.549063841257585)), (2, (18.02442751822878, 35.344888003550373)), (3, (26.137072588165335, 52.728303971544726)), (4, (36.848226999433251, 68.335397717045979)), (5, (47.785257456593172, 85.986255016714367)), (6, (63.351305675883786, 10000.0))], velocity_speed_ratios={}) | MVL([(0, (0.0, 10.0)), (1, (7.6075610727574654, 20.549063841257585)), (2, (18.02442751822878, 35.344888003550373)), (3, (26.137072588165335, 52.728303971544726)), (4, (36.848226999433251, 68.335397717045979)), (5, (47.785257456593172, 85.986255016714367)), (6, (63.351305675883786, 10000.0))], velocity_speed_ratios={}) | 237 | 1.2 | (-75.778772691352358, -15.155754538270472, 0.0) | 0.67469 | 1.536 | 13.6758 | 0 | 0 | 0.5 | 85.6235 | {'trg': 85.0, 'l': -2.49882, 'a2': -0.00266, 'c': -0.0005354796774973241, 'b': 0.010050518753809676, 't': 2.7, 'b2': 0, 'a': 0.44437446664409075, 'l2': -0.0025} | WLTP | NEDC | 50 | TRUE | TRUE | (-0.18082967908928946, -0.23823355466402307) | 2953 | 0.4 | 0.008 | 43000 | 0.26185 | 1 | 224 | 6323.7597 | 5400 | 440 | 93.2 | 85 | 178.2271 | 94.1984 | 0.30395 | 0.29952 | 0.034252 | 0.030137 | 3.33 | 3.153 | gasoline | {1: 4.15, 2: 2.37, 3: 1.56, 4: 1.16, 5: 0.86, 6: 0.69} | automatic |  | 1 | 0 | 0.35 | 698.4722 | 80 | 99 | 23 | 25 | 51.7248 | Volvo V60 T6 AWD Momentum 2013 - 2015 | 4 | 229.3963 | 0.31398 | 1666.1 | 0.66107 | 71.2977 | 80 | 1 | 0 | 95 | 80 | [ 0 1 2 ..., 2822 2823 2824] | 1591.1 | 1928 | 1700 | [ 0. 0. 0. ..., 0. 0. 0.] | 226.2704 | 6 | 237 | 229.3963 | 226.2704 | 1666.1 | -0.032083 | 229.3963 | -0.032083 |  |  | 114 | 112.9945 | 126.8862 | 1287.6 | -0.0088203 | 112.9945 | -0.0088203
142 | CMV([(0, (0.0, 2.0)), (1, (0.97994624338784675, 16.17866665252911)), (2, (11.53767884231346, 27.690335794335812)), (3, (18.354836771977979, 41.096618626382011)), (4, (30.333455919922265, 54.961204379260906)), (5, (41.858800123549926, 70.903269894266984)), (6, (57.646045434358882, 10000.0))], velocity_speed_ratios={}) | CMV([(0, (0.0, 2.0)), (1, (0.97994624338784675, 16.17866665252911)), (2, (11.53767884231346, 27.690335794335812)), (3, (18.354836771977979, 41.096618626382011)), (4, (30.333455919922265, 54.961204379260906)), (5, (41.858800123549926, 70.903269894266984)), (6, (57.646045434358882, 10000.0))], velocity_speed_ratios={}) | MVL([(0, (0.0, 10.0)), (1, (7.5887421221376439, 20.498231279545134)), (2, (17.979840191466366, 35.257454765007758)), (3, (26.07241687608111, 52.597869087195157)), (4, (36.757074926160591, 68.166355304776943)), (5, (47.6670502687927, 85.773549384558819)), (6, (63.194592495166141, 10000.0))], velocity_speed_ratios={}) | MVL([(0, (0.0, 10.0)), (1, (7.5887421221376439, 20.498231279545134)), (2, (17.979840191466366, 35.257454765007758)), (3, (26.07241687608111, 52.597869087195157)), (4, (36.757074926160591, 68.166355304776943)), (5, (47.6670502687927, 85.773549384558819)), (6, (63.194592495166141, 10000.0))], velocity_speed_ratios={}) | 237 | 1.2 | (-75.778772691352358, -15.155754538270472, 0.0) | 0.67469 | 1.536 | 13.6758 | 0 | 0 | 0.5 | 85.6235 | {'trg': 85.0, 'l': -2.49882, 'a2': -0.00266, 'c': -0.0005354796774973241, 'b': 0.010050518753809676, 't': 2.7, 'b2': 0, 'a': 0.44437446664409075, 'l2': -0.0025} | WLTP | NEDC | 50 | TRUE | TRUE | (-0.18082967908928946, -0.23823355466402307) | 2953 | 0.4 | 0.008 | 43000 | 0.26185 | 1 | 224 | 6323.7597 | 5400 | 440 | 93.2 | 85 | 178.2271 | 94.1984 | 0.30395 | 0.29952 | 0.034252 | 0.030137 | 3.33 | 3.153 | gasoline | {1: 4.15, 2: 2.37, 3: 1.56, 4: 1.16, 5: 0.86, 6: 0.69} | automatic |  | 1 | 0 | 0.35 | 698.4722 | 80 | 99 | 23 | 25 | 51.7248 | Volvo V60 T6 AWD R-Design 2013 - 2015 | 4 | 229.682 | 0.3132 | 1666.1 | 0.66107 | 71.2977 | 80 | 1 | 0 | 95 | 80 | [ 0 1 2 ..., 2822 2823 2824] | 1591.1 | 1928 | 1700 | [ 0. 0. 0. ..., 0. 0. 0.] | 226.3544 | 6 | 237 | 229.682 | 226.3544 | 1666.1 | -0.030878 | 229.682 | -0.030878 |  |  | 199 | 197.3342 | 201.8608 | 1866 | -0.0083709 | 197.3342 | -0.0083709
143 | CMV([(0, (0.0, 2.0)), (1, (0.98237636417302909, 16.218787337081075)), (2, (11.566290568065405, 27.759003704454898)), (3, (18.400354034429036, 41.198532121942144)), (4, (30.408678374434228, 55.097499983271739)), (5, (41.962603715746326, 71.079099447234867)), (6, (57.78899904445619, 10000.0))], velocity_speed_ratios={}) | CMV([(0, (0.0, 2.0)), (1, (0.98237636417302909, 16.218787337081075)), (2, (11.566290568065405, 27.759003704454898)), (3, (18.400354034429036, 41.198532121942144)), (4, (30.408678374434228, 55.097499983271739)), (5, (41.962603715746326, 71.079099447234867)), (6, (57.78899904445619, 10000.0))], velocity_speed_ratios={}) | MVL([(0, (0.0, 10.0)), (1, (7.6075610727574654, 20.549063841257585)), (2, (18.02442751822878, 35.344888003550373)), (3, (26.137072588165335, 52.728303971544726)), (4, (36.848226999433251, 68.335397717045979)), (5, (47.785257456593172, 85.986255016714367)), (6, (63.351305675883786, 10000.0))], velocity_speed_ratios={}) | MVL([(0, (0.0, 10.0)), (1, (7.6075610727574654, 20.549063841257585)), (2, (18.02442751822878, 35.344888003550373)), (3, (26.137072588165335, 52.728303971544726)), (4, (36.848226999433251, 68.335397717045979)), (5, (47.785257456593172, 85.986255016714367)), (6, (63.351305675883786, 10000.0))], velocity_speed_ratios={}) | 237 | 1.2 | (-75.778772691352358, -15.155754538270472, 0.0) | 0.67469 | 1.536 | 13.6758 | 0 | 0 | 0.5 | 85.6235 | {'trg': 85.0, 'l': -2.49882, 'a2': -0.00266, 'c': -0.0005354796774973241, 'b': 0.010050518753809676, 't': 2.7, 'b2': 0, 'a': 0.44437446664409075, 'l2': -0.0025} | WLTP | NEDC | 50 | TRUE | TRUE | (-0.18082967908928946, -0.23823355466402307) | 2953 | 0.4 | 0.008 | 43000 | 0.26185 | 1 | 224 | 6323.7597 | 5400 | 440 | 93.2 | 85 | 178.2271 | 94.1984 | 0.30395 | 0.29952 | 0.034252 | 0.030137 | 3.33 | 3.153 | gasoline | {1: 4.15, 2: 2.37, 3: 1.56, 4: 1.16, 5: 0.86, 6: 0.69} | automatic |  | 1 | 0 | 0.35 | 698.4722 | 80 | 99 | 23 | 25 | 51.7248 | Volvo V60 T6 AWD Summum 2013 - 2015 | 4 | 229.3963 | 0.31398 | 1666.1 | 0.66107 | 71.2977 | 80 | 1 | 0 | 95 | 80 | [ 0 1 2 ..., 2822 2823 2824] | 1591.1 | 1928 | 1700 | [ 0. 0. 0. ..., 0. 0. 0.] | 226.2704 | 6 | 237 | 229.3963 | 226.2704 | 1666.1 | -0.032083 | 229.3963 | -0.032083 |  |  | 199 | 197.3342 | 201.8608 | 1866 | -0.0083709 | 197.3342 | -0.0083709
144 |  | CMV([(0, (0.0, 2.0)), (1, (1.4924291000574263, 24.639630056530265)), (2, (15.495649170988298, 37.18943253319496)), (3, (24.567910641012915, 55.007738102153439)), (4, (41.622110739766846, 75.415123852146237)), (5, (38.813984320134736, 65.745754723008716)), (6, (51.555167235007666, 10000.0))], velocity_speed_ratios={}) |  | MVL([(0, (0.0, 10.0)), (1, (11.557429453226911, 31.218199026446651)), (2, (24.147776997884694, 47.352431729760475)), (3, (34.897875473603058, 70.402137795892386)), (4, (50.436292095611769, 93.534597465971501)), (5, (44.199741422571101, 79.534367709253573)), (6, (56.517455098395601, 10000.0))], velocity_speed_ratios={}) | 109 | 1.2 | (-75.778772691352358, -15.155754538270472, 0.0) | 0.67469 | 1.536 | 13.6758 | 0 | 0 | 0.5 | 73.2369 | {'trg': 85.0, 'l': -1.55291, 'a2': -0.0012, 'c': -0.0015487728823199997, 'b': 0.021678856499999996, 't': 2.7, 'b2': 0, 'a': 0.396451, 'l2': -0.0076} | WLTP | NEDC | 50 |  | TRUE | (-0.12235977275530732, -0.22267234645274994) | 1560 | 0.4 | 0.008 | 43600 | 0.13263 | 1 | 84 | 4807.5036 | 3600 | 270 | 88.3 | 85 | 163.9736 | 86.3806 | 0.25983 | 0.25605 | 0.035482 | 0.031349 | 2.77 | 3.153 | diesel | {1: 3.32, 2: 2.15, 3: 1.42, 4: 1.03, 5: 1.13, 6: 0.94} | manual | [0 0 0 ..., 0 0 0] | 1 | 1 | 0.35 | 802.1335 | 80 | 99 | 23 | 25 | 47.889 | Volvo V70 D2 Kinetic 2013 - 2015 | 2 | 115.9058 | 0.31743 | 1525.75 | 0.9984 | 55.5797 | 80 | 1 | 0 | 95 | 80 | [ 0 1 2 ..., 2822 2823 2824] | 1450.75 | 1767 | 1470 | [ 0. 0. 0. ..., 0. 0. 0.] | 138.339 | 4 | 109 | 115.9058 | 138.339 | 1525.75 | 0.063356 | 115.9058 | 0.063356 |  |  | 110 | 109.161 | 129.8928 | 994.75 | -0.0076274 | 109.161 | -0.0076274
145 | CMV([(0, (0.0, 2.0)), (1, (1.430519362937559, 23.617515827136135)), (2, (17.658694725951168, 42.380724349682858)), (3, (30.30083397571811, 67.843796892954444)), (4, (52.750552661526648, 95.578753492607689)), (5, (48.226283074171853, 81.688943656116848)), (6, (63.404186872526417, 10000.0))], velocity_speed_ratios={}) | CMV([(0, (0.0, 2.0)), (1, (1.430519362937559, 23.617515827136135)), (2, (17.658694725951168, 42.380724349682858)), (3, (30.30083397571811, 67.843796892954444)), (4, (52.750552661526648, 95.578753492607689)), (5, (48.226283074171853, 81.688943656116848)), (6, (63.404186872526417, 10000.0))], velocity_speed_ratios={}) | MVL([(0, (0.0, 10.0)), (1, (11.077998022143747, 29.923189102686358)), (2, (27.518577480080808, 53.962381776997418)), (3, (43.041296685021408, 86.83048062409479)), (4, (63.921368593634476, 118.54280385135185)), (5, (54.918073446645678, 98.821262451069629)), (6, (69.506966552617811, 10000.0))], velocity_speed_ratios={}) | MVL([(0, (0.0, 10.0)), (1, (11.077998022143747, 29.923189102686358)), (2, (27.518577480080808, 53.962381776997418)), (3, (43.041296685021408, 86.83048062409479)), (4, (63.921368593634476, 118.54280385135185)), (5, (54.918073446645678, 98.821262451069629)), (6, (69.506966552617811, 10000.0))], velocity_speed_ratios={}) | 111 | 1.2 | (-75.778772691352358, -15.155754538270472, 0.0) | 0.67469 | 1.536 | 13.6758 | 0 | 0 | 0.5 | 73.2369 | {'trg': 85.0, 'l': -1.55291, 'a2': -0.0012, 'c': -0.0015487728823199997, 'b': 0.021678856499999996, 't': 2.7, 'b2': 0, 'a': 0.396451, 'l2': -0.0076} | WLTP | NEDC | 50 | TRUE | TRUE | (-0.12235977275530732, -0.22267234645274994) | 1560 | 0.4 | 0.008 | 43600 | 0.13263 | 1 | 84 | 4807.5036 | 3600 | 270 | 88.3 | 85 | 164.6915 | 86.6591 | 0.25983 | 0.25605 | 0.035482 | 0.031349 | 2.68 | 3.153 | diesel | {1: 3.58, 2: 1.95, 3: 1.19, 4: 0.84, 5: 0.94, 6: 0.79} | automatic |  | 1 | 0 | 0.35 | 802.1335 | 80 | 99 | 23 | 25 | 47.889 | Volvo V70 D2 Kinetic 2013 - 2015 | 2 | 127.9425 | 0.31743 | 1530.75 | 0.9984 | 55.5797 | 80 | 1 | 0 | 95 | 80 | [ 0 1 2 ..., 2822 2823 2824] | 1455.75 | 1775 | 1470 | [ 0. 0. 0. ..., 0. 0. 0.] | 147.7079 | 4 | 111 | 127.9425 | 147.7079 | 1530.75 | 0.15264 | 127.9425 | 0.15264 |  |  | 110 | 109.161 | 129.8928 | 994.75 | -0.0076274 | 109.161 | -0.0076274
146 |  | CMV([(0, (0.0, 2.0)), (1, (1.4990479170318132, 24.748905064404678)), (2, (15.564371273604856, 37.35436502299234)), (3, (24.67686757837744, 55.251693510594045)), (4, (41.80670184232816, 75.749584565796809)), (5, (38.986121581631316, 66.037332471886543)), (6, (51.783810737067022, 10000.0))], velocity_speed_ratios={}) |  | MVL([(0, (0.0, 10.0)), (1, (11.608685831330471, 31.356649520086908)), (2, (24.254870672405758, 47.562436398591565)), (3, (35.052645070728865, 70.714366272714926)), (4, (50.659973465959432, 93.94941675713676)), (5, (44.395764133988322, 79.887096976607623)), (6, (56.768105994401324, 10000.0))], velocity_speed_ratios={}) | 109 | 1.2 | (-75.778772691352358, -15.155754538270472, 0.0) | 0.67469 | 1.536 | 13.6758 | 0 | 0 | 0.5 | 73.2369 | {'trg': 85.0, 'l': -1.55291, 'a2': -0.0012, 'c': -0.0015487728823199997, 'b': 0.021678856499999996, 't': 2.7, 'b2': 0, 'a': 0.396451, 'l2': -0.0076} | WLTP | NEDC | 50 |  | TRUE | (-0.12235977275530732, -0.22267234645274994) | 1560 | 0.4 | 0.008 | 43600 | 0.13263 | 1 | 84 | 4807.5036 | 3600 | 270 | 88.3 | 85 | 163.9736 | 86.3806 | 0.25983 | 0.25605 | 0.035482 | 0.031349 | 2.77 | 3.153 | diesel | {1: 3.32, 2: 2.15, 3: 1.42, 4: 1.03, 5: 1.13, 6: 0.94} | manual | [0 0 0 ..., 0 0 0] | 1 | 1 | 0.35 | 802.1335 | 80 | 99 | 23 | 25 | 47.889 | Volvo V70 D2 Momentum 2013 - 2015 | 2 | 115.7251 | 0.31883 | 1525.75 | 0.9984 | 55.5797 | 80 | 1 | 0 | 95 | 80 | [ 0 1 2 ..., 2822 2823 2824] | 1450.75 | 1767 | 1470 | [ 0. 0. 0. ..., 0. 0. 0.] | 138.3176 | 4 | 109 | 115.7251 | 138.3176 | 1525.75 | 0.061698 | 115.7251 | 0.061698 |  |  | 114 | 113.1899 | 126.864 | 1287.6 | -0.0071065 | 113.1899 | -0.0071065
147 | CMV([(0, (0.0, 2.0)), (1, (1.4368636146284672, 23.72225783105678)), (2, (17.737009781851075, 42.568679849680613)), (3, (30.43521602056623, 68.144679309723628)), (4, (52.984497612982615, 96.002638470449028)), (5, (48.440163211600584, 82.051228314644362)), (6, (63.685379934429939, 10000.0))], velocity_speed_ratios={}) | CMV([(0, (0.0, 2.0)), (1, (1.4368636146284672, 23.72225783105678)), (2, (17.737009781851075, 42.568679849680613)), (3, (30.43521602056623, 68.144679309723628)), (4, (52.984497612982615, 96.002638470449028)), (5, (48.440163211600584, 82.051228314644362)), (6, (63.685379934429939, 10000.0))], velocity_speed_ratios={}) | MVL([(0, (0.0, 10.0)), (1, (11.127128155929244, 30.055896319366216)), (2, (27.640620415138248, 54.201701104441646)), (3, (43.232181776371789, 87.215567633606199)), (4, (64.204855319708969, 119.06853276021094)), (5, (55.161631198712627, 99.259527725658756)), (6, (69.815225008606703, 10000.0))], velocity_speed_ratios={}) | MVL([(0, (0.0, 10.0)), (1, (11.127128155929244, 30.055896319366216)), (2, (27.640620415138248, 54.201701104441646)), (3, (43.232181776371789, 87.215567633606199)), (4, (64.204855319708969, 119.06853276021094)), (5, (55.161631198712627, 99.259527725658756)), (6, (69.815225008606703, 10000.0))], velocity_speed_ratios={}) | 111 | 1.2 | (-75.778772691352358, -15.155754538270472, 0.0) | 0.67469 | 1.536 | 13.6758 | 0 | 0 | 0.5 | 73.2369 | {'trg': 85.0, 'l': -1.55291, 'a2': -0.0012, 'c': -0.0015487728823199997, 'b': 0.021678856499999996, 't': 2.7, 'b2': 0, 'a': 0.396451, 'l2': -0.0076} | WLTP | NEDC | 50 | TRUE | TRUE | (-0.12235977275530732, -0.22267234645274994) | 1560 | 0.4 | 0.008 | 43600 | 0.13263 | 1 | 84 | 4807.5036 | 3600 | 270 | 88.3 | 85 | 164.6915 | 86.6591 | 0.25983 | 0.25605 | 0.035482 | 0.031349 | 2.68 | 3.153 | diesel | {1: 3.58, 2: 1.95, 3: 1.19, 4: 0.84, 5: 0.94, 6: 0.79} | automatic |  | 1 | 0 | 0.35 | 802.1335 | 80 | 99 | 23 | 25 | 47.889 | Volvo V70 D2 Momentum 2013 - 2015 | 2 | 127.7753 | 0.31883 | 1530.75 | 0.9984 | 55.5797 | 80 | 1 | 0 | 95 | 80 | [ 0 1 2 ..., 2822 2823 2824] | 1455.75 | 1775 | 1470 | [ 0. 0. 0. ..., 0. 0. 0.] | 147.6201 | 4 | 111 | 127.7753 | 147.6201 | 1530.75 | 0.15113 | 127.7753 | 0.15113 |  |  | 114 | 113.1899 | 126.864 | 1287.6 | -0.0071065 | 113.1899 | -0.0071065
148 | CMV([(0, (0.0, 2.0)), (1, (1.430519362937559, 23.617515827136135)), (2, (17.658694725951168, 42.380724349682858)), (3, (30.30083397571811, 67.843796892954444)), (4, (52.750552661526648, 95.578753492607689)), (5, (48.226283074171853, 81.688943656116848)), (6, (63.404186872526417, 10000.0))], velocity_speed_ratios={}) | CMV([(0, (0.0, 2.0)), (1, (1.430519362937559, 23.617515827136135)), (2, (17.658694725951168, 42.380724349682858)), (3, (30.30083397571811, 67.843796892954444)), (4, (52.750552661526648, 95.578753492607689)), (5, (48.226283074171853, 81.688943656116848)), (6, (63.404186872526417, 10000.0))], velocity_speed_ratios={}) | MVL([(0, (0.0, 10.0)), (1, (11.077998022143747, 29.923189102686358)), (2, (27.518577480080808, 53.962381776997418)), (3, (43.041296685021408, 86.83048062409479)), (4, (63.921368593634476, 118.54280385135185)), (5, (54.918073446645678, 98.821262451069629)), (6, (69.506966552617811, 10000.0))], velocity_speed_ratios={}) | MVL([(0, (0.0, 10.0)), (1, (11.077998022143747, 29.923189102686358)), (2, (27.518577480080808, 53.962381776997418)), (3, (43.041296685021408, 86.83048062409479)), (4, (63.921368593634476, 118.54280385135185)), (5, (54.918073446645678, 98.821262451069629)), (6, (69.506966552617811, 10000.0))], velocity_speed_ratios={}) | 111 | 1.2 | (-75.778772691352358, -15.155754538270472, 0.0) | 0.67469 | 1.536 | 13.6758 | 0 | 0 | 0.5 | 73.2369 | {'trg': 85.0, 'l': -1.55291, 'a2': -0.0012, 'c': -0.0015487728823199997, 'b': 0.021678856499999996, 't': 2.7, 'b2': 0, 'a': 0.396451, 'l2': -0.0076} | WLTP | NEDC | 50 | TRUE | TRUE | (-0.12235977275530732, -0.22267234645274994) | 1560 | 0.4 | 0.008 | 43600 | 0.13263 | 1 | 84 | 4807.5036 | 3600 | 270 | 88.3 | 85 | 164.6915 | 86.6591 | 0.25983 | 0.25605 | 0.035482 | 0.031349 | 2.68 | 3.153 | diesel | {1: 3.58, 2: 1.95, 3: 1.19, 4: 0.84, 5: 0.94, 6: 0.79} | automatic |  | 1 | 0 | 0.35 | 802.1335 | 80 | 99 | 23 | 25 | 47.889 | Volvo V70 D2 Nordic 2015 - 2015 | 2 | 127.9425 | 0.31743 | 1530.75 | 0.9984 | 55.5797 | 80 | 1 | 0 | 95 | 80 | [ 0 1 2 ..., 2822 2823 2824] | 1455.75 | 1775 | 1470 | [ 0. 0. 0. ..., 0. 0. 0.] | 147.7079 | 4 | 111 | 127.9425 | 147.7079 | 1530.75 | 0.15264 | 127.9425 | 0.15264 |  |  | 189 | 187.7133 | 216.3695 | 2277.5 | -0.0068078 | 187.7133 | -0.0068078
149 |  | CMV([(0, (0.0, 2.0)), (1, (1.4924291000574263, 24.639630056530265)), (2, (15.495649170988298, 37.18943253319496)), (3, (24.567910641012915, 55.007738102153439)), (4, (41.622110739766846, 75.415123852146237)), (5, (38.813984320134736, 65.745754723008716)), (6, (51.555167235007666, 10000.0))], velocity_speed_ratios={}) |  | MVL([(0, (0.0, 10.0)), (1, (11.557429453226911, 31.218199026446651)), (2, (24.147776997884694, 47.352431729760475)), (3, (34.897875473603058, 70.402137795892386)), (4, (50.436292095611769, 93.534597465971501)), (5, (44.199741422571101, 79.534367709253573)), (6, (56.517455098395601, 10000.0))], velocity_speed_ratios={}) | 109 | 1.2 | (-75.778772691352358, -15.155754538270472, 0.0) | 0.67469 | 1.536 | 13.6758 | 0 | 0 | 0.5 | 73.2369 | {'trg': 85.0, 'l': -1.55291, 'a2': -0.0012, 'c': -0.0015487728823199997, 'b': 0.021678856499999996, 't': 2.7, 'b2': 0, 'a': 0.396451, 'l2': -0.0076} | WLTP | NEDC | 50 |  | TRUE | (-0.12235977275530732, -0.22267234645274994) | 1560 | 0.4 | 0.008 | 43600 | 0.13263 | 1 | 84 | 4807.5036 | 3600 | 270 | 88.3 | 85 | 163.9736 | 86.3806 | 0.25983 | 0.25605 | 0.035482 | 0.031349 | 2.77 | 3.153 | diesel | {1: 3.32, 2: 2.15, 3: 1.42, 4: 1.03, 5: 1.13, 6: 0.94} | manual | [0 0 0 ..., 0 0 0] | 1 | 1 | 0.35 | 802.1335 | 80 | 99 | 23 | 25 | 47.889 | Volvo V70 D2 Nordic 2015 - 2015 | 2 | 115.9058 | 0.31743 | 1525.75 | 0.9984 | 55.5797 | 80 | 1 | 0 | 95 | 80 | [ 0 1 2 ..., 2822 2823 2824] | 1450.75 | 1767 | 1470 | [ 0. 0. 0. ..., 0. 0. 0.] | 138.339 | 4 | 109 | 115.9058 | 138.339 | 1525.75 | 0.063356 | 115.9058 | 0.063356 |  |  | 194 | 193.0038 | 211.65 | 1585.75 | -0.0051349 | 193.0038 | -0.0051349
150 |  | CMV([(0, (0.0, 2.0)), (1, (1.4990479170318132, 24.748905064404678)), (2, (15.564371273604856, 37.35436502299234)), (3, (24.67686757837744, 55.251693510594045)), (4, (41.80670184232816, 75.749584565796809)), (5, (38.986121581631316, 66.037332471886543)), (6, (51.783810737067022, 10000.0))], velocity_speed_ratios={}) |  | MVL([(0, (0.0, 10.0)), (1, (11.608685831330471, 31.356649520086908)), (2, (24.254870672405758, 47.562436398591565)), (3, (35.052645070728865, 70.714366272714926)), (4, (50.659973465959432, 93.94941675713676)), (5, (44.395764133988322, 79.887096976607623)), (6, (56.768105994401324, 10000.0))], velocity_speed_ratios={}) | 109 | 1.2 | (-75.778772691352358, -15.155754538270472, 0.0) | 0.67469 | 1.536 | 13.6758 | 0 | 0 | 0.5 | 73.2369 | {'trg': 85.0, 'l': -1.55291, 'a2': -0.0012, 'c': -0.0015487728823199997, 'b': 0.021678856499999996, 't': 2.7, 'b2': 0, 'a': 0.396451, 'l2': -0.0076} | WLTP | NEDC | 50 |  | TRUE | (-0.12235977275530732, -0.22267234645274994) | 1560 | 0.4 | 0.008 | 43600 | 0.13263 | 1 | 84 | 4807.5036 | 3600 | 270 | 88.3 | 85 | 163.9736 | 86.3806 | 0.25983 | 0.25605 | 0.035482 | 0.031349 | 2.77 | 3.153 | diesel | {1: 3.32, 2: 2.15, 3: 1.42, 4: 1.03, 5: 1.13, 6: 0.94} | manual | [0 0 0 ..., 0 0 0] | 1 | 1 | 0.35 | 802.1335 | 80 | 99 | 23 | 25 | 47.889 | Volvo V70 D2 Nordic+ 2014 - 2015 | 2 | 115.7251 | 0.31883 | 1525.75 | 0.9984 | 55.5797 | 80 | 1 | 0 | 95 | 80 | [ 0 1 2 ..., 2822 2823 2824] | 1450.75 | 1767 | 1470 | [ 0. 0. 0. ..., 0. 0. 0.] | 138.3176 | 4 | 109 | 115.7251 | 138.3176 | 1525.75 | 0.061698 | 115.7251 | 0.061698 |  |  | 139 | 138.4378 | 156.0507 | 1374.2 | -0.0040446 | 138.4378 | -0.0040446
151 | CMV([(0, (0.0, 2.0)), (1, (1.4368636146284672, 23.72225783105678)), (2, (17.737009781851075, 42.568679849680613)), (3, (30.43521602056623, 68.144679309723628)), (4, (52.984497612982615, 96.002638470449028)), (5, (48.440163211600584, 82.051228314644362)), (6, (63.685379934429939, 10000.0))], velocity_speed_ratios={}) | CMV([(0, (0.0, 2.0)), (1, (1.4368636146284672, 23.72225783105678)), (2, (17.737009781851075, 42.568679849680613)), (3, (30.43521602056623, 68.144679309723628)), (4, (52.984497612982615, 96.002638470449028)), (5, (48.440163211600584, 82.051228314644362)), (6, (63.685379934429939, 10000.0))], velocity_speed_ratios={}) | MVL([(0, (0.0, 10.0)), (1, (11.127128155929244, 30.055896319366216)), (2, (27.640620415138248, 54.201701104441646)), (3, (43.232181776371789, 87.215567633606199)), (4, (64.204855319708969, 119.06853276021094)), (5, (55.161631198712627, 99.259527725658756)), (6, (69.815225008606703, 10000.0))], velocity_speed_ratios={}) | MVL([(0, (0.0, 10.0)), (1, (11.127128155929244, 30.055896319366216)), (2, (27.640620415138248, 54.201701104441646)), (3, (43.232181776371789, 87.215567633606199)), (4, (64.204855319708969, 119.06853276021094)), (5, (55.161631198712627, 99.259527725658756)), (6, (69.815225008606703, 10000.0))], velocity_speed_ratios={}) | 111 | 1.2 | (-75.778772691352358, -15.155754538270472, 0.0) | 0.67469 | 1.536 | 13.6758 | 0 | 0 | 0.5 | 73.2369 | {'trg': 85.0, 'l': -1.55291, 'a2': -0.0012, 'c': -0.0015487728823199997, 'b': 0.021678856499999996, 't': 2.7, 'b2': 0, 'a': 0.396451, 'l2': -0.0076} | WLTP | NEDC | 50 | TRUE | TRUE | (-0.12235977275530732, -0.22267234645274994) | 1560 | 0.4 | 0.008 | 43600 | 0.13263 | 1 | 84 | 4807.5036 | 3600 | 270 | 88.3 | 85 | 164.6915 | 86.6591 | 0.25983 | 0.25605 | 0.035482 | 0.031349 | 2.68 | 3.153 | diesel | {1: 3.58, 2: 1.95, 3: 1.19, 4: 0.84, 5: 0.94, 6: 0.79} | automatic |  | 1 | 0 | 0.35 | 802.1335 | 80 | 99 | 23 | 25 | 47.889 | Volvo V70 D2 Nordic+ 2014 - 2015 | 2 | 127.7753 | 0.31883 | 1530.75 | 0.9984 | 55.5797 | 80 | 1 | 0 | 95 | 80 | [ 0 1 2 ..., 2822 2823 2824] | 1455.75 | 1775 | 1470 | [ 0. 0. 0. ..., 0. 0. 0.] | 147.6201 | 4 | 111 | 127.7753 | 147.6201 | 1530.75 | 0.15113 | 127.7753 | 0.15113 |  |  | 148 | 147.4139 | 155.5225 | 1289.5 | -0.0039603 | 147.4139 | -0.0039603
152 |  | CMV([(0, (0.0, 2.0)), (1, (1.4990479170318132, 24.748905064404678)), (2, (15.564371273604856, 37.35436502299234)), (3, (24.67686757837744, 55.251693510594045)), (4, (41.80670184232816, 75.749584565796809)), (5, (38.986121581631316, 66.037332471886543)), (6, (51.783810737067022, 10000.0))], velocity_speed_ratios={}) |  | MVL([(0, (0.0, 10.0)), (1, (11.608685831330471, 31.356649520086908)), (2, (24.254870672405758, 47.562436398591565)), (3, (35.052645070728865, 70.714366272714926)), (4, (50.659973465959432, 93.94941675713676)), (5, (44.395764133988322, 79.887096976607623)), (6, (56.768105994401324, 10000.0))], velocity_speed_ratios={}) | 109 | 1.2 | (-75.778772691352358, -15.155754538270472, 0.0) | 0.67469 | 1.536 | 13.6758 | 0 | 0 | 0.5 | 73.2369 | {'trg': 85.0, 'l': -1.55291, 'a2': -0.0012, 'c': -0.0015487728823199997, 'b': 0.021678856499999996, 't': 2.7, 'b2': 0, 'a': 0.396451, 'l2': -0.0076} | WLTP | NEDC | 50 |  | TRUE | (-0.12235977275530732, -0.22267234645274994) | 1560 | 0.4 | 0.008 | 43600 | 0.13263 | 1 | 84 | 4807.5036 | 3600 | 270 | 88.3 | 85 | 163.9736 | 86.3806 | 0.25983 | 0.25605 | 0.035482 | 0.031349 | 2.77 | 3.153 | diesel | {1: 3.32, 2: 2.15, 3: 1.42, 4: 1.03, 5: 1.13, 6: 0.94} | manual | [0 0 0 ..., 0 0 0] | 1 | 1 | 0.35 | 802.1335 | 80 | 99 | 23 | 25 | 47.889 | Volvo V70 D2 Summum 2013 - 2015 | 2 | 115.7251 | 0.31883 | 1525.75 | 0.9984 | 55.5797 | 80 | 1 | 0 | 95 | 80 | [ 0 1 2 ..., 2822 2823 2824] | 1450.75 | 1767 | 1470 | [ 0. 0. 0. ..., 0. 0. 0.] | 138.3176 | 4 | 109 | 115.7251 | 138.3176 | 1525.75 | 0.061698 | 115.7251 | 0.061698 |  |  | 154 | 153.631 | 177.0245 | 1211.6 | -0.002396 | 153.631 | -0.002396
153 | CMV([(0, (0.0, 2.0)), (1, (1.4368636146284672, 23.72225783105678)), (2, (17.737009781851075, 42.568679849680613)), (3, (30.43521602056623, 68.144679309723628)), (4, (52.984497612982615, 96.002638470449028)), (5, (48.440163211600584, 82.051228314644362)), (6, (63.685379934429939, 10000.0))], velocity_speed_ratios={}) | CMV([(0, (0.0, 2.0)), (1, (1.4368636146284672, 23.72225783105678)), (2, (17.737009781851075, 42.568679849680613)), (3, (30.43521602056623, 68.144679309723628)), (4, (52.984497612982615, 96.002638470449028)), (5, (48.440163211600584, 82.051228314644362)), (6, (63.685379934429939, 10000.0))], velocity_speed_ratios={}) | MVL([(0, (0.0, 10.0)), (1, (11.127128155929244, 30.055896319366216)), (2, (27.640620415138248, 54.201701104441646)), (3, (43.232181776371789, 87.215567633606199)), (4, (64.204855319708969, 119.06853276021094)), (5, (55.161631198712627, 99.259527725658756)), (6, (69.815225008606703, 10000.0))], velocity_speed_ratios={}) | MVL([(0, (0.0, 10.0)), (1, (11.127128155929244, 30.055896319366216)), (2, (27.640620415138248, 54.201701104441646)), (3, (43.232181776371789, 87.215567633606199)), (4, (64.204855319708969, 119.06853276021094)), (5, (55.161631198712627, 99.259527725658756)), (6, (69.815225008606703, 10000.0))], velocity_speed_ratios={}) | 111 | 1.2 | (-75.778772691352358, -15.155754538270472, 0.0) | 0.67469 | 1.536 | 13.6758 | 0 | 0 | 0.5 | 73.2369 | {'trg': 85.0, 'l': -1.55291, 'a2': -0.0012, 'c': -0.0015487728823199997, 'b': 0.021678856499999996, 't': 2.7, 'b2': 0, 'a': 0.396451, 'l2': -0.0076} | WLTP | NEDC | 50 | TRUE | TRUE | (-0.12235977275530732, -0.22267234645274994) | 1560 | 0.4 | 0.008 | 43600 | 0.13263 | 1 | 84 | 4807.5036 | 3600 | 270 | 88.3 | 85 | 164.6915 | 86.6591 | 0.25983 | 0.25605 | 0.035482 | 0.031349 | 2.68 | 3.153 | diesel | {1: 3.58, 2: 1.95, 3: 1.19, 4: 0.84, 5: 0.94, 6: 0.79} | automatic |  | 1 | 0 | 0.35 | 802.1335 | 80 | 99 | 23 | 25 | 47.889 | Volvo V70 D2 Summum 2013 - 2015 | 2 | 127.7753 | 0.31883 | 1530.75 | 0.9984 | 55.5797 | 80 | 1 | 0 | 95 | 80 | [ 0 1 2 ..., 2822 2823 2824] | 1455.75 | 1775 | 1470 | [ 0. 0. 0. ..., 0. 0. 0.] | 147.6201 | 4 | 111 | 127.7753 | 147.6201 | 1530.75 | 0.15113 | 127.7753 | 0.15113 |  |  | 179 | 178.6792 | 187.518 | 1587.475 | -0.0017923 | 178.6792 | -0.0017923
154 |  | CMV([(0, (0.0, 2.0)), (1, (1.0169209264383707, 16.789109394356721)), (2, (12.816023252992183, 30.758352028475372)), (3, (21.540115399184224, 48.228481610906599)), (4, (37.499066613499053, 67.944578079625629)), (5, (49.578311495798296, 83.979100942048376)), (6, (65.939357720067264, 10000.0))], velocity_speed_ratios={}) |  | MVL([(0, (0.0, 10.0)), (1, (7.8750755170677023, 21.271656974853958)), (2, (19.971959102712557, 39.163887839597329)), (3, (30.59699605195155, 61.725646703600525)), (4, (45.44012409308764, 84.269154992472934)), (5, (56.457706846272103, 101.591725919908)), (6, (72.286152659987437, 10000.0))], velocity_speed_ratios={}) | 119 | 1.2 | (-75.778772691352358, -15.155754538270472, 0.0) | 0.67469 | 1.536 | 13.6758 | 0 | 0 | 0.5 | 77.0071 | {'trg': 85.0, 'l': -1.55291, 'a2': -0.0012, 'c': -0.0017295869495200004, 'b': 0.023799096500000005, 't': 2.7, 'b2': 0, 'a': 0.388451, 'l2': -0.0076} | WLTP | NEDC | 50 |  | TRUE | (-0.14015678659996519, -0.22740885203895222) | 1984 | 0.4 | 0.008 | 43600 | 0.17197 | 1 | 100 | 4723.2671 | 3500 | 350 | 77 | 85 | 171.8744 | 90.4469 | 0.25983 | 0.25605 | 0.035482 | 0.031349 | 3.77 | 3.153 | diesel | {1: 3.58, 2: 1.91, 3: 1.19, 4: 0.84, 5: 0.65, 6: 0.54} | manual | [0 0 0 ..., 0 0 0] | 1 | 1 | 0.35 | 770.5812 | 80 | 99 | 23 | 25 | 49.0565 | Volvo V70 D3 Kinetic 2013 - 2015 | 2 | 134.6134 | 0.31743 | 1598.75 | 0.89572 | 60.3639 | 80 | 1 | 0 | 95 | 80 | [ 0 1 2 ..., 2822 2823 2824] | 1523.75 | 1856 | 1590 | [ 0. 0. 0. ..., 0. 0. 0.] | 147.7169 | 5 | 119 | 134.6134 | 147.7169 | 1598.75 | 0.13121 | 134.6134 | 0.13121 |  |  | 179 | 178.6792 | 187.518 | 1587.475 | -0.0017923 | 178.6792 | -0.0017923
155 | CMV([(0, (0.0, 2.0)), (1, (1.0737736641971611, 17.727733832880215)), (2, (12.642382957671764, 30.341616725771633)), (3, (20.112266840526178, 45.031517867759391)), (4, (33.237809043783251, 60.223603297849984)), (5, (45.866676351726717, 77.692082021477475)), (6, (63.165511220832364, 10000.0))], velocity_speed_ratios={}) | CMV([(0, (0.0, 2.0)), (1, (1.0737736641971611, 17.727733832880215)), (2, (12.642382957671764, 30.341616725771633)), (3, (20.112266840526178, 45.031517867759391)), (4, (33.237809043783251, 60.223603297849984)), (5, (45.866676351726717, 77.692082021477475)), (6, (63.165511220832364, 10000.0))], velocity_speed_ratios={}) | MVL([(0, (0.0, 10.0)), (1, (8.3153453468671525, 22.460886052794081)), (2, (19.701365268083499, 38.633268558083799)), (3, (28.568786086386584, 57.63398451680883)), (4, (40.276473627964045, 74.693114652419197)), (5, (52.231052033671773, 93.986153868444035)), (6, (69.245317892528917, 10000.0))], velocity_speed_ratios={}) | MVL([(0, (0.0, 10.0)), (1, (8.3153453468671525, 22.460886052794081)), (2, (19.701365268083499, 38.633268558083799)), (3, (28.568786086386584, 57.63398451680883)), (4, (40.276473627964045, 74.693114652419197)), (5, (52.231052033671773, 93.986153868444035)), (6, (69.245317892528917, 10000.0))], velocity_speed_ratios={}) | 130 | 1.2 | (-75.778772691352358, -15.155754538270472, 0.0) | 0.67469 | 1.536 | 13.6758 | 0 | 0 | 0.5 | 77.0071 | {'trg': 85.0, 'l': -1.55291, 'a2': -0.0012, 'c': -0.0017295869495200004, 'b': 0.023799096500000005, 't': 2.7, 'b2': 0, 'a': 0.388451, 'l2': -0.0076} | WLTP | NEDC | 50 | TRUE | TRUE | (-0.14015678659996519, -0.22740885203895222) | 1984 | 0.4 | 0.008 | 43600 | 0.17197 | 1 | 100 | 4723.2671 | 3500 | 350 | 77 | 85 | 173.7301 | 91.5052 | 0.25983 | 0.25605 | 0.035482 | 0.031349 | 3.08 | 3.153 | diesel | {1: 4.15, 2: 2.37, 3: 1.56, 4: 1.16, 5: 0.86, 6: 0.69} | automatic |  | 1 | 0 | 0.35 | 770.5812 | 80 | 99 | 23 | 25 | 49.0565 | Volvo V70 D3 Kinetic 2013 - 2015 | 2 | 148.1017 | 0.31743 | 1617.75 | 0.89572 | 60.3639 | 80 | 1 | 0 | 95 | 80 | [ 0 1 2 ..., 2822 2823 2824] | 1542.75 | 1877 | 1590 | [ 0. 0. 0. ..., 0. 0. 0.] | 162.8627 | 5 | 130 | 148.1017 | 162.8627 | 1617.75 | 0.13924 | 148.1017 | 0.13924 |  |  | 179 | 178.6792 | 187.518 | 1587.475 | -0.0017923 | 178.6792 | -0.0017923
156 | CMV([(0, (0.0, 2.0)), (1, (1.0785357740722394, 17.806355072311934)), (2, (12.698451027447218, 30.476179639217335)), (3, (20.201463314350196, 45.231229448586951)), (4, (33.385216364293122, 60.490690697681053)), (5, (46.070091801066212, 78.036640882759002)), (6, (63.445645773186101, 10000.0))], velocity_speed_ratios={}) | CMV([(0, (0.0, 2.0)), (1, (1.0785357740722394, 17.806355072311934)), (2, (12.698451027447218, 30.476179639217335)), (3, (20.201463314350196, 45.231229448586951)), (4, (33.385216364293122, 60.490690697681053)), (5, (46.070091801066212, 78.036640882759002)), (6, (63.445645773186101, 10000.0))], velocity_speed_ratios={}) | MVL([(0, (0.0, 10.0)), (1, (8.3522233124117911, 22.560498485880707)), (2, (19.788739422641306, 38.804604358021265)), (3, (28.695486621962392, 57.889587141420428)), (4, (40.455096925584655, 75.024373306590604)), (5, (52.462693036770176, 94.402975780156865)), (6, (69.552415955308746, 10000.0))], velocity_speed_ratios={}) | MVL([(0, (0.0, 10.0)), (1, (8.3522233124117911, 22.560498485880707)), (2, (19.788739422641306, 38.804604358021265)), (3, (28.695486621962392, 57.889587141420428)), (4, (40.455096925584655, 75.024373306590604)), (5, (52.462693036770176, 94.402975780156865)), (6, (69.552415955308746, 10000.0))], velocity_speed_ratios={}) | 130 | 1.2 | (-75.778772691352358, -15.155754538270472, 0.0) | 0.67469 | 1.536 | 13.6758 | 0 | 0 | 0.5 | 77.0071 | {'trg': 85.0, 'l': -1.55291, 'a2': -0.0012, 'c': -0.0017295869495200004, 'b': 0.023799096500000005, 't': 2.7, 'b2': 0, 'a': 0.388451, 'l2': -0.0076} | WLTP | NEDC | 50 | TRUE | TRUE | (-0.14015678659996519, -0.22740885203895222) | 1984 | 0.4 | 0.008 | 43600 | 0.17197 | 1 | 100 | 4723.2671 | 3500 | 350 | 77 | 85 | 173.7301 | 91.5052 | 0.25983 | 0.25605 | 0.035482 | 0.031349 | 3.08 | 3.153 | diesel | {1: 4.15, 2: 2.37, 3: 1.56, 4: 1.16, 5: 0.86, 6: 0.69} | automatic |  | 1 | 0 | 0.35 | 770.5812 | 80 | 99 | 23 | 25 | 49.0565 | Volvo V70 D3 Momentum 2013 - 2015 | 2 | 147.8894 | 0.31883 | 1617.75 | 0.89572 | 60.3639 | 80 | 1 | 0 | 95 | 80 | [ 0 1 2 ..., 2822 2823 2824] | 1542.75 | 1877 | 1590 | [ 0. 0. 0. ..., 0. 0. 0.] | 162.7642 | 5 | 130 | 147.8894 | 162.7642 | 1617.75 | 0.13761 | 147.8894 | 0.13761 |  |  | 148 | 147.789 | 156.5379 | 1289.5 | -0.0014257 | 147.789 | -0.0014257
157 |  | CMV([(0, (0.0, 2.0)), (1, (1.021430898462677, 16.86356790112259)), (2, (12.872861405134739, 30.894763133366322)), (3, (21.635644279872015, 48.442371498689475)), (4, (37.66537230843327, 68.245907453794004)), (5, (49.798187783172494, 84.351542285350789)), (6, (66.231794084475439, 10000.0))], velocity_speed_ratios={}) |  | MVL([(0, (0.0, 10.0)), (1, (7.9100009172123, 21.365995261512321)), (2, (20.060533321692681, 39.337576898331001)), (3, (30.732691554556073, 61.999395559168327)), (4, (45.641647813480127, 84.642882704871454)), (5, (56.70809276302667, 102.04227800305226)), (6, (72.606736608813307, 10000.0))], velocity_speed_ratios={}) | 119 | 1.2 | (-75.778772691352358, -15.155754538270472, 0.0) | 0.67469 | 1.536 | 13.6758 | 0 | 0 | 0.5 | 77.0071 | {'trg': 85.0, 'l': -1.55291, 'a2': -0.0012, 'c': -0.0017295869495200004, 'b': 0.023799096500000005, 't': 2.7, 'b2': 0, 'a': 0.388451, 'l2': -0.0076} | WLTP | NEDC | 50 |  | TRUE | (-0.14015678659996519, -0.22740885203895222) | 1984 | 0.4 | 0.008 | 43600 | 0.17197 | 1 | 100 | 4723.2671 | 3500 | 350 | 77 | 85 | 171.8744 | 90.4469 | 0.25983 | 0.25605 | 0.035482 | 0.031349 | 3.77 | 3.153 | diesel | {1: 3.58, 2: 1.91, 3: 1.19, 4: 0.84, 5: 0.65, 6: 0.54} | manual | [0 0 0 ..., 0 0 0] | 1 | 1 | 0.35 | 770.5812 | 80 | 99 | 23 | 25 | 49.0565 | Volvo V70 D3 Momentum 2013 - 2015 | 2 | 134.3998 | 0.31883 | 1598.75 | 0.89572 | 60.3639 | 80 | 1 | 0 | 95 | 80 | [ 0 1 2 ..., 2822 2823 2824] | 1523.75 | 1856 | 1590 | [ 0. 0. 0. ..., 0. 0. 0.] | 147.6135 | 5 | 119 | 134.3998 | 147.6135 | 1598.75 | 0.12941 | 134.3998 | 0.12941 |  |  | 148 | 147.789 | 156.5379 | 1289.5 | -0.0014257 | 147.789 | -0.0014257
158 | CMV([(0, (0.0, 2.0)), (1, (1.0785357740722394, 17.806355072311934)), (2, (12.698451027447218, 30.476179639217335)), (3, (20.201463314350196, 45.231229448586951)), (4, (33.385216364293122, 60.490690697681053)), (5, (46.070091801066212, 78.036640882759002)), (6, (63.445645773186101, 10000.0))], velocity_speed_ratios={}) | CMV([(0, (0.0, 2.0)), (1, (1.0785357740722394, 17.806355072311934)), (2, (12.698451027447218, 30.476179639217335)), (3, (20.201463314350196, 45.231229448586951)), (4, (33.385216364293122, 60.490690697681053)), (5, (46.070091801066212, 78.036640882759002)), (6, (63.445645773186101, 10000.0))], velocity_speed_ratios={}) | MVL([(0, (0.0, 10.0)), (1, (8.3522233124117911, 22.560498485880707)), (2, (19.788739422641306, 38.804604358021265)), (3, (28.695486621962392, 57.889587141420428)), (4, (40.455096925584655, 75.024373306590604)), (5, (52.462693036770176, 94.402975780156865)), (6, (69.552415955308746, 10000.0))], velocity_speed_ratios={}) | MVL([(0, (0.0, 10.0)), (1, (8.3522233124117911, 22.560498485880707)), (2, (19.788739422641306, 38.804604358021265)), (3, (28.695486621962392, 57.889587141420428)), (4, (40.455096925584655, 75.024373306590604)), (5, (52.462693036770176, 94.402975780156865)), (6, (69.552415955308746, 10000.0))], velocity_speed_ratios={}) | 130 | 1.2 | (-75.778772691352358, -15.155754538270472, 0.0) | 0.67469 | 1.536 | 13.6758 | 0 | 0 | 0.5 | 77.0071 | {'trg': 85.0, 'l': -1.55291, 'a2': -0.0012, 'c': -0.0017295869495200004, 'b': 0.023799096500000005, 't': 2.7, 'b2': 0, 'a': 0.388451, 'l2': -0.0076} | WLTP | NEDC | 50 | TRUE | TRUE | (-0.14015678659996519, -0.22740885203895222) | 1984 | 0.4 | 0.008 | 43600 | 0.17197 | 1 | 100 | 4723.2671 | 3500 | 350 | 77 | 85 | 173.7301 | 91.5052 | 0.25983 | 0.25605 | 0.035482 | 0.031349 | 3.08 | 3.153 | diesel | {1: 4.15, 2: 2.37, 3: 1.56, 4: 1.16, 5: 0.86, 6: 0.69} | automatic |  | 1 | 0 | 0.35 | 770.5812 | 80 | 99 | 23 | 25 | 49.0565 | Volvo V70 D3 Summum 2013 - 2015 | 2 | 147.8894 | 0.31883 | 1617.75 | 0.89572 | 60.3639 | 80 | 1 | 0 | 95 | 80 | [ 0 1 2 ..., 2822 2823 2824] | 1542.75 | 1877 | 1590 | [ 0. 0. 0. ..., 0. 0. 0.] | 162.7642 | 5 | 130 | 147.8894 | 162.7642 | 1617.75 | 0.13761 | 147.8894 | 0.13761 |  |  | 139 | 138.9146 | 160.1351 | 1394.5 | -0.00061452 | 138.9146 | -0.00061452
159 |  | CMV([(0, (0.0, 2.0)), (1, (1.021430898462677, 16.86356790112259)), (2, (12.872861405134739, 30.894763133366322)), (3, (21.635644279872015, 48.442371498689475)), (4, (37.66537230843327, 68.245907453794004)), (5, (49.798187783172494, 84.351542285350789)), (6, (66.231794084475439, 10000.0))], velocity_speed_ratios={}) |  | MVL([(0, (0.0, 10.0)), (1, (7.9100009172123, 21.365995261512321)), (2, (20.060533321692681, 39.337576898331001)), (3, (30.732691554556073, 61.999395559168327)), (4, (45.641647813480127, 84.642882704871454)), (5, (56.70809276302667, 102.04227800305226)), (6, (72.606736608813307, 10000.0))], velocity_speed_ratios={}) | 119 | 1.2 | (-75.778772691352358, -15.155754538270472, 0.0) | 0.67469 | 1.536 | 13.6758 | 0 | 0 | 0.5 | 77.0071 | {'trg': 85.0, 'l': -1.55291, 'a2': -0.0012, 'c': -0.0017295869495200004, 'b': 0.023799096500000005, 't': 2.7, 'b2': 0, 'a': 0.388451, 'l2': -0.0076} | WLTP | NEDC | 50 |  | TRUE | (-0.14015678659996519, -0.22740885203895222) | 1984 | 0.4 | 0.008 | 43600 | 0.17197 | 1 | 100 | 4723.2671 | 3500 | 350 | 77 | 85 | 171.8744 | 90.4469 | 0.25983 | 0.25605 | 0.035482 | 0.031349 | 3.77 | 3.153 | diesel | {1: 3.58, 2: 1.91, 3: 1.19, 4: 0.84, 5: 0.65, 6: 0.54} | manual | [0 0 0 ..., 0 0 0] | 1 | 1 | 0.35 | 770.5812 | 80 | 99 | 23 | 25 | 49.0565 | Volvo V70 D3 Summum 2013 - 2015 | 2 | 134.3998 | 0.31883 | 1598.75 | 0.89572 | 60.3639 | 80 | 1 | 0 | 95 | 80 | [ 0 1 2 ..., 2822 2823 2824] | 1523.75 | 1856 | 1590 | [ 0. 0. 0. ..., 0. 0. 0.] | 147.6135 | 5 | 119 | 134.3998 | 147.6135 | 1598.75 | 0.12941 | 134.3998 | 0.12941 |  |  | 189 | 188.921 | 216.9843 | 2277.5 | -0.00041809 | 188.921 | -0.00041809
160 |  | CMV([(0, (0.0, 2.0)), (1, (1.0169209264383707, 16.789109394356721)), (2, (11.940782640592719, 28.65778164604291)), (3, (20.183257736243487, 45.190467021243201)), (4, (37.499066613499053, 67.944578079625629)), (5, (51.977262052046598, 88.042605826341031)), (6, (69.818143468306516, 10000.0))], velocity_speed_ratios={}) |  | MVL([(0, (0.0, 10.0)), (1, (7.8750755170677023, 21.271656974853958)), (2, (18.608020432283407, 36.489280865185812)), (3, (28.669626221907365, 57.837416989987908)), (4, (45.44012409308764, 84.269154992472934)), (5, (59.189531371091718, 106.50745459345194)), (6, (76.53827928704554, 10000.0))], velocity_speed_ratios={}) | 109 | 1.2 | (-75.778772691352358, -15.155754538270472, 0.0) | 0.67469 | 1.536 | 13.6758 | 0 | 0 | 0.5 | 76.8737 | {'trg': 85.0, 'l': -1.55291, 'a2': -0.0012, 'c': -0.002102515963120001, 'b': 0.02817209150000001, 't': 2.7, 'b2': 0, 'a': 0.371951, 'l2': -0.0076} | WLTP | NEDC | 50 |  | TRUE | (-0.13952717526112118, -0.2272412869828366) | 1969 | 0.4 | 0.008 | 43600 | 0.17057 | 1 | 133 | 5355.0405 | 4250 | 400 | 93.2 | 85 | 170.083 | 89.7227 | 0.25983 | 0.25605 | 0.035482 | 0.031349 | 3.77 | 3.153 | diesel | {1: 3.58, 2: 2.05, 3: 1.27, 4: 0.84, 5: 0.62, 6: 0.51} | manual | [0 0 0 ..., 0 0 0] | 1 | 1 | 0.35 | 771.6974 | 80 | 99 | 23 | 25 | 49.0152 | Volvo V70 D4 Kinetic 2013 - 2015 | 2 | 138.5371 | 0.31743 | 1585.75 | 0.89936 | 60.1947 | 80 | 1 | 0 | 95 | 80 | [ 0 1 2 ..., 2822 2823 2824] | 1510.75 | 1836 | 1590 | [ 0. 0. 0. ..., 0. 0. 0.] | 148.9873 | 4 | 109 | 138.5371 | 148.9873 | 1585.75 | 0.27098 | 138.5371 | 0.27098 |  |  | 189 | 188.921 | 216.9843 | 2277.5 | -0.00041809 | 188.921 | -0.00041809
161 | CMV([(0, (0.0, 2.0)), (1, (0.97913144111062, 16.165214471330476)), (2, (11.407070201582282, 27.376876114194218)), (3, (18.56053389327959, 41.55717603975998)), (4, (30.463302075734646, 55.196472695746351)), (5, (37.297124185072057, 63.176394320160114)), (6, (50.276908032401849, 76.970501465527292)), (7, (64.061393649706559, 98.530775155321294)), (8, (76.658739424832561, 10000.0))], velocity_speed_ratios={}) | CMV([(0, (0.0, 2.0)), (1, (0.97913144111062, 16.165214471330476)), (2, (11.407070201582282, 27.376876114194218)), (3, (18.56053389327959, 41.55717603975998)), (4, (30.463302075734646, 55.196472695746351)), (5, (37.297124185072057, 63.176394320160114)), (6, (50.276908032401849, 76.970501465527292)), (7, (64.061393649706559, 98.530775155321294)), (8, (76.658739424832561, 10000.0))], velocity_speed_ratios={}) | MVL([(0, (0.0, 10.0)), (1, (7.5824322613630084, 20.481187481848686)), (2, (17.776305102644258, 34.85833391016039)), (3, (26.364602590582976, 53.187317546598116)), (4, (36.914418187365946, 68.458149923083297)), (5, (42.472404564004968, 76.426144890628905)), (6, (55.116160893334246, 88.941410148364355)), (7, (66.062424478489959, 115.18346718597677)), (8, (76.578351545694488, 10000.0))], velocity_speed_ratios={}) | MVL([(0, (0.0, 10.0)), (1, (7.5824322613630084, 20.481187481848686)), (2, (17.776305102644258, 34.85833391016039)), (3, (26.364602590582976, 53.187317546598116)), (4, (36.914418187365946, 68.458149923083297)), (5, (42.472404564004968, 76.426144890628905)), (6, (55.116160893334246, 88.941410148364355)), (7, (66.062424478489959, 115.18346718597677)), (8, (76.578351545694488, 10000.0))], velocity_speed_ratios={}) | 117 | 1.2 | (-75.778772691352358, -15.155754538270472, 0.0) | 0.67469 | 1.536 | 13.6758 | 0 | 0 | 0.5 | 76.8737 | {'trg': 85.0, 'l': -1.55291, 'a2': -0.0012, 'c': -0.002102515963120001, 'b': 0.02817209150000001, 't': 2.7, 'b2': 0, 'a': 0.371951, 'l2': -0.0076} | WLTP | NEDC | 50 | TRUE | TRUE | (-0.13952717526112118, -0.2272412869828366) | 1969 | 0.4 | 0.008 | 43600 | 0.17057 | 1 | 133 | 5355.0405 | 4250 | 400 | 93.2 | 85 | 172.5731 | 90.9482 | 0.25983 | 0.25605 | 0.035482 | 0.031349 | 2.67 | 3.153 | diesel | {1: 5.25, 2: 3.03, 3: 1.95, 4: 1.46, 5: 1.22, 6: 1.0, 7: 0.81, 8: 0.67} | automatic |  | 1 | 0 | 0.35 | 771.6974 | 80 | 99 | 23 | 25 | 49.0152 | Volvo V70 D4 Kinetic 2013 - 2015 | 2 | 150.0584 | 0.31743 | 1607.75 | 0.89936 | 60.1947 | 80 | 1 | 0 | 95 | 80 | [ 0 1 2 ..., 2822 2823 2824] | 1532.75 | 1864 | 1590 | [ 0. 0. 0. ..., 0. 0. 0.] | 160.61 | 4 | 117 | 150.0584 | 160.61 | 1607.75 | 0.28255 | 150.0584 | 0.28255 |  |  | 189 | 188.921 | 216.9843 | 2277.5 | -0.00041809 | 188.921 | -0.00041809
162 |  | CMV([(0, (0.0, 2.0)), (1, (1.021430898462677, 16.86356790112259)), (2, (11.993739162832856, 28.784876870599849)), (3, (20.272769049643859, 45.390883530268098)), (4, (37.66537230843327, 68.245907453794004)), (5, (52.207777514616325, 88.433068524964526)), (6, (70.127781971797518, 10000.0))], velocity_speed_ratios={}) |  | MVL([(0, (0.0, 10.0)), (1, (7.9100009172123, 21.365995261512321)), (2, (18.690545680211233, 36.651108232103525)), (3, (28.796773976316324, 58.093921823157729)), (4, (45.641647813480127, 84.642882704871454)), (5, (59.452032735431182, 106.9798075838451)), (6, (76.877721115214086, 10000.0))], velocity_speed_ratios={}) | 109 | 1.2 | (-75.778772691352358, -15.155754538270472, 0.0) | 0.67469 | 1.536 | 13.6758 | 0 | 0 | 0.5 | 76.8737 | {'trg': 85.0, 'l': -1.55291, 'a2': -0.0012, 'c': -0.002102515963120001, 'b': 0.02817209150000001, 't': 2.7, 'b2': 0, 'a': 0.371951, 'l2': -0.0076} | WLTP | NEDC | 50 |  | TRUE | (-0.13952717526112118, -0.2272412869828366) | 1969 | 0.4 | 0.008 | 43600 | 0.17057 | 1 | 133 | 5355.0405 | 4250 | 400 | 93.2 | 85 | 170.083 | 89.7227 | 0.25983 | 0.25605 | 0.035482 | 0.031349 | 3.77 | 3.153 | diesel | {1: 3.58, 2: 2.05, 3: 1.27, 4: 0.84, 5: 0.62, 6: 0.51} | manual | [0 0 0 ..., 0 0 0] | 1 | 1 | 0.35 | 771.6974 | 80 | 99 | 23 | 25 | 49.0152 | Volvo V70 D4 Momentum 2013 - 2015 | 2 | 138.3056 | 0.31883 | 1585.75 | 0.89936 | 60.1947 | 80 | 1 | 0 | 95 | 80 | [ 0 1 2 ..., 2822 2823 2824] | 1510.75 | 1836 | 1590 | [ 0. 0. 0. ..., 0. 0. 0.] | 148.9302 | 4 | 109 | 138.3056 | 148.9302 | 1585.75 | 0.26886 | 138.3056 | 0.26886 |  |  | 139 | 139.0463 | 157.0117 | 1374.2 | 0.00033345 | 139.0463 | 0.00033345
163 | CMV([(0, (0.0, 2.0)), (1, (0.98347381945363777, 16.236906048460224)), (2, (11.457659747092585, 27.498290613766319)), (3, (18.642848541782353, 41.741479161542415)), (4, (30.598404655057841, 55.441265128693985)), (5, (37.462534279690608, 63.456577138285773)), (6, (50.49988254575846, 77.311860168334348)), (7, (64.345501376951518, 98.967752139402094)), (8, (76.998715485149702, 10000.0))], velocity_speed_ratios={}) | CMV([(0, (0.0, 2.0)), (1, (0.98347381945363777, 16.236906048460224)), (2, (11.457659747092585, 27.498290613766319)), (3, (18.642848541782353, 41.741479161542415)), (4, (30.598404655057841, 55.441265128693985)), (5, (37.462534279690608, 63.456577138285773)), (6, (50.49988254575846, 77.311860168334348)), (7, (64.345501376951518, 98.967752139402094)), (8, (76.998715485149702, 10000.0))], velocity_speed_ratios={}) | MVL([(0, (0.0, 10.0)), (1, (7.6160598094701291, 20.572020092493471)), (2, (17.855141752204855, 35.012928143263011)), (3, (26.481527729031964, 53.423199519273382)), (4, (37.078131008088057, 68.761756951871874)), (5, (42.660766659236458, 76.765089410720066)), (6, (55.360597149146869, 89.335858980267474)), (7, (66.355406635223943, 115.6942976755122)), (8, (76.917971091481775, 10000.0))], velocity_speed_ratios={}) | MVL([(0, (0.0, 10.0)), (1, (7.6160598094701291, 20.572020092493471)), (2, (17.855141752204855, 35.012928143263011)), (3, (26.481527729031964, 53.423199519273382)), (4, (37.078131008088057, 68.761756951871874)), (5, (42.660766659236458, 76.765089410720066)), (6, (55.360597149146869, 89.335858980267474)), (7, (66.355406635223943, 115.6942976755122)), (8, (76.917971091481775, 10000.0))], velocity_speed_ratios={}) | 117 | 1.2 | (-75.778772691352358, -15.155754538270472, 0.0) | 0.67469 | 1.536 | 13.6758 | 0 | 0 | 0.5 | 76.8737 | {'trg': 85.0, 'l': -1.55291, 'a2': -0.0012, 'c': -0.002102515963120001, 'b': 0.02817209150000001, 't': 2.7, 'b2': 0, 'a': 0.371951, 'l2': -0.0076} | WLTP | NEDC | 50 | TRUE | TRUE | (-0.13952717526112118, -0.2272412869828366) | 1969 | 0.4 | 0.008 | 43600 | 0.17057 | 1 | 133 | 5355.0405 | 4250 | 400 | 93.2 | 85 | 172.5731 | 90.9482 | 0.25983 | 0.25605 | 0.035482 | 0.031349 | 2.67 | 3.153 | diesel | {1: 5.25, 2: 3.03, 3: 1.95, 4: 1.46, 5: 1.22, 6: 1.0, 7: 0.81, 8: 0.67} | automatic |  | 1 | 0 | 0.35 | 771.6974 | 80 | 99 | 23 | 25 | 49.0152 | Volvo V70 D4 Momentum 2013 - 2015 | 2 | 149.813 | 0.31883 | 1607.75 | 0.89936 | 60.1947 | 80 | 1 | 0 | 95 | 80 | [ 0 1 2 ..., 2822 2823 2824] | 1532.75 | 1864 | 1590 | [ 0. 0. 0. ..., 0. 0. 0.] | 160.5878 | 4 | 117 | 149.813 | 160.5878 | 1607.75 | 0.28045 | 149.813 | 0.28045 |  |  | 184 | 184.3699 | 193.5723 | 1390.85 | 0.0020102 | 184.3699 | 0.0020102
164 |  | CMV([(0, (0.0, 2.0)), (1, (1.0169209264383707, 16.789109394356721)), (2, (11.940782640592719, 28.65778164604291)), (3, (20.183257736243487, 45.190467021243201)), (4, (37.499066613499053, 67.944578079625629)), (5, (51.977262052046598, 88.042605826341031)), (6, (69.818143468306516, 10000.0))], velocity_speed_ratios={}) |  | MVL([(0, (0.0, 10.0)), (1, (7.8750755170677023, 21.271656974853958)), (2, (18.608020432283407, 36.489280865185812)), (3, (28.669626221907365, 57.837416989987908)), (4, (45.44012409308764, 84.269154992472934)), (5, (59.189531371091718, 106.50745459345194)), (6, (76.53827928704554, 10000.0))], velocity_speed_ratios={}) | 109 | 1.2 | (-75.778772691352358, -15.155754538270472, 0.0) | 0.67469 | 1.536 | 13.6758 | 0 | 0 | 0.5 | 76.8737 | {'trg': 85.0, 'l': -1.55291, 'a2': -0.0012, 'c': -0.002102515963120001, 'b': 0.02817209150000001, 't': 2.7, 'b2': 0, 'a': 0.371951, 'l2': -0.0076} | WLTP | NEDC | 50 |  | TRUE | (-0.13952717526112118, -0.2272412869828366) | 1969 | 0.4 | 0.008 | 43600 | 0.17057 | 1 | 133 | 5355.0405 | 4250 | 400 | 93.2 | 85 | 170.083 | 89.7227 | 0.25983 | 0.25605 | 0.035482 | 0.031349 | 3.77 | 3.153 | diesel | {1: 3.58, 2: 2.05, 3: 1.27, 4: 0.84, 5: 0.62, 6: 0.51} | manual | [0 0 0 ..., 0 0 0] | 1 | 1 | 0.35 | 771.6974 | 80 | 99 | 23 | 25 | 49.0152 | Volvo V70 D4 Nordic 2015 - 2015 | 2 | 138.5371 | 0.31743 | 1585.75 | 0.89936 | 60.1947 | 80 | 1 | 0 | 95 | 80 | [ 0 1 2 ..., 2822 2823 2824] | 1510.75 | 1836 | 1590 | [ 0. 0. 0. ..., 0. 0. 0.] | 148.9873 | 4 | 109 | 138.5371 | 148.9873 | 1585.75 | 0.27098 | 138.5371 | 0.27098 |  |  | 149 | 149.4827 | 160.7383 | 1738.85 | 0.0032397 | 149.4827 | 0.0032397
165 | CMV([(0, (0.0, 2.0)), (1, (0.97913144111062, 16.165214471330476)), (2, (11.407070201582282, 27.376876114194218)), (3, (18.56053389327959, 41.55717603975998)), (4, (30.463302075734646, 55.196472695746351)), (5, (37.297124185072057, 63.176394320160114)), (6, (50.276908032401849, 76.970501465527292)), (7, (64.061393649706559, 98.530775155321294)), (8, (76.658739424832561, 10000.0))], velocity_speed_ratios={}) | CMV([(0, (0.0, 2.0)), (1, (0.97913144111062, 16.165214471330476)), (2, (11.407070201582282, 27.376876114194218)), (3, (18.56053389327959, 41.55717603975998)), (4, (30.463302075734646, 55.196472695746351)), (5, (37.297124185072057, 63.176394320160114)), (6, (50.276908032401849, 76.970501465527292)), (7, (64.061393649706559, 98.530775155321294)), (8, (76.658739424832561, 10000.0))], velocity_speed_ratios={}) | MVL([(0, (0.0, 10.0)), (1, (7.5824322613630084, 20.481187481848686)), (2, (17.776305102644258, 34.85833391016039)), (3, (26.364602590582976, 53.187317546598116)), (4, (36.914418187365946, 68.458149923083297)), (5, (42.472404564004968, 76.426144890628905)), (6, (55.116160893334246, 88.941410148364355)), (7, (66.062424478489959, 115.18346718597677)), (8, (76.578351545694488, 10000.0))], velocity_speed_ratios={}) | MVL([(0, (0.0, 10.0)), (1, (7.5824322613630084, 20.481187481848686)), (2, (17.776305102644258, 34.85833391016039)), (3, (26.364602590582976, 53.187317546598116)), (4, (36.914418187365946, 68.458149923083297)), (5, (42.472404564004968, 76.426144890628905)), (6, (55.116160893334246, 88.941410148364355)), (7, (66.062424478489959, 115.18346718597677)), (8, (76.578351545694488, 10000.0))], velocity_speed_ratios={}) | 117 | 1.2 | (-75.778772691352358, -15.155754538270472, 0.0) | 0.67469 | 1.536 | 13.6758 | 0 | 0 | 0.5 | 76.8737 | {'trg': 85.0, 'l': -1.55291, 'a2': -0.0012, 'c': -0.002102515963120001, 'b': 0.02817209150000001, 't': 2.7, 'b2': 0, 'a': 0.371951, 'l2': -0.0076} | WLTP | NEDC | 50 | TRUE | TRUE | (-0.13952717526112118, -0.2272412869828366) | 1969 | 0.4 | 0.008 | 43600 | 0.17057 | 1 | 133 | 5355.0405 | 4250 | 400 | 93.2 | 85 | 172.5731 | 90.9482 | 0.25983 | 0.25605 | 0.035482 | 0.031349 | 2.67 | 3.153 | diesel | {1: 5.25, 2: 3.03, 3: 1.95, 4: 1.46, 5: 1.22, 6: 1.0, 7: 0.81, 8: 0.67} | automatic |  | 1 | 0 | 0.35 | 771.6974 | 80 | 99 | 23 | 25 | 49.0152 | Volvo V70 D4 Nordic 2015 - 2015 | 2 | 150.0584 | 0.31743 | 1607.75 | 0.89936 | 60.1947 | 80 | 1 | 0 | 95 | 80 | [ 0 1 2 ..., 2822 2823 2824] | 1532.75 | 1864 | 1590 | [ 0. 0. 0. ..., 0. 0. 0.] | 160.61 | 4 | 117 | 150.0584 | 160.61 | 1607.75 | 0.28255 | 150.0584 | 0.28255 |  |  | 138 | 138.5229 | 162.6769 | 1461.1 | 0.0037889 | 138.5229 | 0.0037889
166 | CMV([(0, (0.0, 2.0)), (1, (0.98347381945363777, 16.236906048460224)), (2, (11.457659747092585, 27.498290613766319)), (3, (18.642848541782353, 41.741479161542415)), (4, (30.598404655057841, 55.441265128693985)), (5, (37.462534279690608, 63.456577138285773)), (6, (50.49988254575846, 77.311860168334348)), (7, (64.345501376951518, 98.967752139402094)), (8, (76.998715485149702, 10000.0))], velocity_speed_ratios={}) | CMV([(0, (0.0, 2.0)), (1, (0.98347381945363777, 16.236906048460224)), (2, (11.457659747092585, 27.498290613766319)), (3, (18.642848541782353, 41.741479161542415)), (4, (30.598404655057841, 55.441265128693985)), (5, (37.462534279690608, 63.456577138285773)), (6, (50.49988254575846, 77.311860168334348)), (7, (64.345501376951518, 98.967752139402094)), (8, (76.998715485149702, 10000.0))], velocity_speed_ratios={}) | MVL([(0, (0.0, 10.0)), (1, (7.6160598094701291, 20.572020092493471)), (2, (17.855141752204855, 35.012928143263011)), (3, (26.481527729031964, 53.423199519273382)), (4, (37.078131008088057, 68.761756951871874)), (5, (42.660766659236458, 76.765089410720066)), (6, (55.360597149146869, 89.335858980267474)), (7, (66.355406635223943, 115.6942976755122)), (8, (76.917971091481775, 10000.0))], velocity_speed_ratios={}) | MVL([(0, (0.0, 10.0)), (1, (7.6160598094701291, 20.572020092493471)), (2, (17.855141752204855, 35.012928143263011)), (3, (26.481527729031964, 53.423199519273382)), (4, (37.078131008088057, 68.761756951871874)), (5, (42.660766659236458, 76.765089410720066)), (6, (55.360597149146869, 89.335858980267474)), (7, (66.355406635223943, 115.6942976755122)), (8, (76.917971091481775, 10000.0))], velocity_speed_ratios={}) | 117 | 1.2 | (-75.778772691352358, -15.155754538270472, 0.0) | 0.67469 | 1.536 | 13.6758 | 0 | 0 | 0.5 | 76.8737 | {'trg': 85.0, 'l': -1.55291, 'a2': -0.0012, 'c': -0.002102515963120001, 'b': 0.02817209150000001, 't': 2.7, 'b2': 0, 'a': 0.371951, 'l2': -0.0076} | WLTP | NEDC | 50 | TRUE | TRUE | (-0.13952717526112118, -0.2272412869828366) | 1969 | 0.4 | 0.008 | 43600 | 0.17057 | 1 | 133 | 5355.0405 | 4250 | 400 | 93.2 | 85 | 172.5731 | 90.9482 | 0.25983 | 0.25605 | 0.035482 | 0.031349 | 2.67 | 3.153 | diesel | {1: 5.25, 2: 3.03, 3: 1.95, 4: 1.46, 5: 1.22, 6: 1.0, 7: 0.81, 8: 0.67} | automatic |  | 1 | 0 | 0.35 | 771.6974 | 80 | 99 | 23 | 25 | 49.0152 | Volvo V70 D4 Nordic+ 2014 - 2015 | 2 | 149.813 | 0.31883 | 1607.75 | 0.89936 | 60.1947 | 80 | 1 | 0 | 95 | 80 | [ 0 1 2 ..., 2822 2823 2824] | 1532.75 | 1864 | 1590 | [ 0. 0. 0. ..., 0. 0. 0.] | 160.5878 | 4 | 117 | 149.813 | 160.5878 | 1607.75 | 0.28045 | 149.813 | 0.28045 |  |  | 138 | 138.5229 | 162.6769 | 1461.1 | 0.0037889 | 138.5229 | 0.0037889
167 |  | CMV([(0, (0.0, 2.0)), (1, (1.021430898462677, 16.86356790112259)), (2, (11.993739162832856, 28.784876870599849)), (3, (20.272769049643859, 45.390883530268098)), (4, (37.66537230843327, 68.245907453794004)), (5, (52.207777514616325, 88.433068524964526)), (6, (70.127781971797518, 10000.0))], velocity_speed_ratios={}) |  | MVL([(0, (0.0, 10.0)), (1, (7.9100009172123, 21.365995261512321)), (2, (18.690545680211233, 36.651108232103525)), (3, (28.796773976316324, 58.093921823157729)), (4, (45.641647813480127, 84.642882704871454)), (5, (59.452032735431182, 106.9798075838451)), (6, (76.877721115214086, 10000.0))], velocity_speed_ratios={}) | 109 | 1.2 | (-75.778772691352358, -15.155754538270472, 0.0) | 0.67469 | 1.536 | 13.6758 | 0 | 0 | 0.5 | 76.8737 | {'trg': 85.0, 'l': -1.55291, 'a2': -0.0012, 'c': -0.002102515963120001, 'b': 0.02817209150000001, 't': 2.7, 'b2': 0, 'a': 0.371951, 'l2': -0.0076} | WLTP | NEDC | 50 |  | TRUE | (-0.13952717526112118, -0.2272412869828366) | 1969 | 0.4 | 0.008 | 43600 | 0.17057 | 1 | 133 | 5355.0405 | 4250 | 400 | 93.2 | 85 | 170.083 | 89.7227 | 0.25983 | 0.25605 | 0.035482 | 0.031349 | 3.77 | 3.153 | diesel | {1: 3.58, 2: 2.05, 3: 1.27, 4: 0.84, 5: 0.62, 6: 0.51} | manual | [0 0 0 ..., 0 0 0] | 1 | 1 | 0.35 | 771.6974 | 80 | 99 | 23 | 25 | 49.0152 | Volvo V70 D4 Nordic+ 2014 - 2015 | 2 | 138.3056 | 0.31883 | 1585.75 | 0.89936 | 60.1947 | 80 | 1 | 0 | 95 | 80 | [ 0 1 2 ..., 2822 2823 2824] | 1510.75 | 1836 | 1590 | [ 0. 0. 0. ..., 0. 0. 0.] | 148.9302 | 4 | 109 | 138.3056 | 148.9302 | 1585.75 | 0.26886 | 138.3056 | 0.26886 |  |  | 149 | 149.643 | 163.4634 | 1660.75 | 0.0043156 | 149.643 | 0.0043156
168 |  | CMV([(0, (0.0, 2.0)), (1, (1.021430898462677, 16.86356790112259)), (2, (11.993739162832856, 28.784876870599849)), (3, (20.272769049643859, 45.390883530268098)), (4, (37.66537230843327, 68.245907453794004)), (5, (52.207777514616325, 88.433068524964526)), (6, (70.127781971797518, 10000.0))], velocity_speed_ratios={}) |  | MVL([(0, (0.0, 10.0)), (1, (7.9100009172123, 21.365995261512321)), (2, (18.690545680211233, 36.651108232103525)), (3, (28.796773976316324, 58.093921823157729)), (4, (45.641647813480127, 84.642882704871454)), (5, (59.452032735431182, 106.9798075838451)), (6, (76.877721115214086, 10000.0))], velocity_speed_ratios={}) | 109 | 1.2 | (-75.778772691352358, -15.155754538270472, 0.0) | 0.67469 | 1.536 | 13.6758 | 0 | 0 | 0.5 | 76.8737 | {'trg': 85.0, 'l': -1.55291, 'a2': -0.0012, 'c': -0.002102515963120001, 'b': 0.02817209150000001, 't': 2.7, 'b2': 0, 'a': 0.371951, 'l2': -0.0076} | WLTP | NEDC | 50 |  | TRUE | (-0.13952717526112118, -0.2272412869828366) | 1969 | 0.4 | 0.008 | 43600 | 0.17057 | 1 | 133 | 5355.0405 | 4250 | 400 | 93.2 | 85 | 170.083 | 89.7227 | 0.25983 | 0.25605 | 0.035482 | 0.031349 | 3.77 | 3.153 | diesel | {1: 3.58, 2: 2.05, 3: 1.27, 4: 0.84, 5: 0.62, 6: 0.51} | manual | [0 0 0 ..., 0 0 0] | 1 | 1 | 0.35 | 771.6974 | 80 | 99 | 23 | 25 | 49.0152 | Volvo V70 D4 Summum 2013 - 2015 | 2 | 138.3056 | 0.31883 | 1585.75 | 0.89936 | 60.1947 | 80 | 1 | 0 | 95 | 80 | [ 0 1 2 ..., 2822 2823 2824] | 1510.75 | 1836 | 1590 | [ 0. 0. 0. ..., 0. 0. 0.] | 148.9302 | 4 | 109 | 138.3056 | 148.9302 | 1585.75 | 0.26886 | 138.3056 | 0.26886 |  |  | 139 | 139.6309 | 166.1745 | 1508.75 | 0.0045386 | 139.6309 | 0.0045386
169 | CMV([(0, (0.0, 2.0)), (1, (0.98347381945363777, 16.236906048460224)), (2, (11.457659747092585, 27.498290613766319)), (3, (18.642848541782353, 41.741479161542415)), (4, (30.598404655057841, 55.441265128693985)), (5, (37.462534279690608, 63.456577138285773)), (6, (50.49988254575846, 77.311860168334348)), (7, (64.345501376951518, 98.967752139402094)), (8, (76.998715485149702, 10000.0))], velocity_speed_ratios={}) | CMV([(0, (0.0, 2.0)), (1, (0.98347381945363777, 16.236906048460224)), (2, (11.457659747092585, 27.498290613766319)), (3, (18.642848541782353, 41.741479161542415)), (4, (30.598404655057841, 55.441265128693985)), (5, (37.462534279690608, 63.456577138285773)), (6, (50.49988254575846, 77.311860168334348)), (7, (64.345501376951518, 98.967752139402094)), (8, (76.998715485149702, 10000.0))], velocity_speed_ratios={}) | MVL([(0, (0.0, 10.0)), (1, (7.6160598094701291, 20.572020092493471)), (2, (17.855141752204855, 35.012928143263011)), (3, (26.481527729031964, 53.423199519273382)), (4, (37.078131008088057, 68.761756951871874)), (5, (42.660766659236458, 76.765089410720066)), (6, (55.360597149146869, 89.335858980267474)), (7, (66.355406635223943, 115.6942976755122)), (8, (76.917971091481775, 10000.0))], velocity_speed_ratios={}) | MVL([(0, (0.0, 10.0)), (1, (7.6160598094701291, 20.572020092493471)), (2, (17.855141752204855, 35.012928143263011)), (3, (26.481527729031964, 53.423199519273382)), (4, (37.078131008088057, 68.761756951871874)), (5, (42.660766659236458, 76.765089410720066)), (6, (55.360597149146869, 89.335858980267474)), (7, (66.355406635223943, 115.6942976755122)), (8, (76.917971091481775, 10000.0))], velocity_speed_ratios={}) | 117 | 1.2 | (-75.778772691352358, -15.155754538270472, 0.0) | 0.67469 | 1.536 | 13.6758 | 0 | 0 | 0.5 | 76.8737 | {'trg': 85.0, 'l': -1.55291, 'a2': -0.0012, 'c': -0.002102515963120001, 'b': 0.02817209150000001, 't': 2.7, 'b2': 0, 'a': 0.371951, 'l2': -0.0076} | WLTP | NEDC | 50 | TRUE | TRUE | (-0.13952717526112118, -0.2272412869828366) | 1969 | 0.4 | 0.008 | 43600 | 0.17057 | 1 | 133 | 5355.0405 | 4250 | 400 | 93.2 | 85 | 172.5731 | 90.9482 | 0.25983 | 0.25605 | 0.035482 | 0.031349 | 2.67 | 3.153 | diesel | {1: 5.25, 2: 3.03, 3: 1.95, 4: 1.46, 5: 1.22, 6: 1.0, 7: 0.81, 8: 0.67} | automatic |  | 1 | 0 | 0.35 | 771.6974 | 80 | 99 | 23 | 25 | 49.0152 | Volvo V70 D4 Summum 2013 - 2015 | 2 | 149.813 | 0.31883 | 1607.75 | 0.89936 | 60.1947 | 80 | 1 | 0 | 95 | 80 | [ 0 1 2 ..., 2822 2823 2824] | 1532.75 | 1864 | 1590 | [ 0. 0. 0. ..., 0. 0. 0.] | 160.5878 | 4 | 117 | 149.813 | 160.5878 | 1607.75 | 0.28045 | 149.813 | 0.28045 |  |  | 138 | 138.6282 | 162.8323 | 1461.1 | 0.0045519 | 138.6282 | 0.0045519
170 | CMV([(0, (0.0, 2.0)), (1, (0.99316002574392082, 16.396822884465784)), (2, (11.693255107996706, 28.063717572185169)), (3, (18.602336897543733, 41.650773283092761)), (4, (30.742478034490215, 55.702311758972364)), (5, (42.423232181176665, 71.859343130976171)), (6, (58.423355723772879, 10000.0))], velocity_speed_ratios={}) | CMV([(0, (0.0, 2.0)), (1, (0.99316002574392082, 16.396822884465784)), (2, (11.693255107996706, 28.063717572185169)), (3, (18.602336897543733, 41.650773283092761)), (4, (30.742478034490215, 55.702311758972364)), (5, (42.423232181176665, 71.859343130976171)), (6, (58.423355723772879, 10000.0))], velocity_speed_ratios={}) | MVL([(0, (0.0, 10.0)), (1, (7.6910701706759257, 20.774633346127857)), (2, (18.222283791500651, 35.732873020690114)), (3, (26.423982326147346, 53.307108802333687)), (4, (37.252714346585364, 69.085523462297644)), (5, (48.30980188099371, 86.930136310753042)), (6, (64.046720453149874, 10000.0))], velocity_speed_ratios={}) | MVL([(0, (0.0, 10.0)), (1, (7.6910701706759257, 20.774633346127857)), (2, (18.222283791500651, 35.732873020690114)), (3, (26.423982326147346, 53.307108802333687)), (4, (37.252714346585364, 69.085523462297644)), (5, (48.30980188099371, 86.930136310753042)), (6, (64.046720453149874, 10000.0))], velocity_speed_ratios={}) | 165 | 1.2 | (-75.778772691352358, -15.155754538270472, 0.0) | 0.67469 | 1.536 | 13.6758 | 0 | 0 | 0.5 | 80.7062 | {'trg': 85.0, 'l': -1.55291, 'a2': -0.0012, 'c': -0.00238503794312, 'b': 0.0314849665, 't': 2.7, 'b2': 0, 'a': 0.35945099999999996, 'l2': -0.0076} | WLTP | NEDC | 50 | TRUE | TRUE | (-0.15761800773057294, -0.23205598959522619) | 2400 | 0.4 | 0.008 | 43600 | 0.21056 | 1 | 158 | 5144.4494 | 4000 | 420 | 93.15 | 85 | 181.4528 | 95.4601 | 0.25983 | 0.25605 | 0.035482 | 0.031349 | 3.33 | 3.153 | diesel | {1: 4.15, 2: 2.37, 3: 1.56, 4: 1.16, 5: 0.86, 6: 0.69} | automatic |  | 1 | 0 | 0.35 | 739.6242 | 80 | 99 | 23 | 25 | 50.2021 | Volvo V70 D5 AWD Kinetic 2013 - 2015 | 4 | 173.3236 | 0.31743 | 1688.75 | 0.79499 | 65.0579 | 80 | 1 | 0 | 95 | 80 | [ 0 1 2 ..., 2822 2823 2824] | 1613.75 | 1964 | 1700 | [ 0. 0. 0. ..., 0. 0. 0.] | 181.3528 | 5 | 165 | 173.3236 | 181.3528 | 1688.75 | 0.050446 | 173.3236 | 0.050446 |  |  | 138 | 138.6282 | 162.8323 | 1461.1 | 0.0045519 | 138.6282 | 0.0045519
171 | CMV([(0, (0.0, 2.0)), (1, (0.9975646198626118, 16.46954162844467)), (2, (11.745113863224454, 28.18817816480162)), (3, (18.684836939398981, 41.835491501996344)), (4, (30.87881873934619, 55.949347552209495)), (5, (42.611376200385564, 72.1780342098792)), (6, (58.682459153577533, 10000.0))], velocity_speed_ratios={}) | CMV([(0, (0.0, 2.0)), (1, (0.9975646198626118, 16.46954162844467)), (2, (11.745113863224454, 28.18817816480162)), (3, (18.684836939398981, 41.835491501996344)), (4, (30.87881873934619, 55.949347552209495)), (5, (42.611376200385564, 72.1780342098792)), (6, (58.682459153577533, 10000.0))], velocity_speed_ratios={}) | MVL([(0, (0.0, 10.0)), (1, (7.7251795201886839, 20.866767368322094)), (2, (18.303098324845411, 35.891345772584231)), (3, (26.541170809502756, 53.543522040713192)), (4, (37.417927486726946, 69.391912848137849)), (5, (48.524052418394035, 87.315665286151102)), (6, (64.330763105811101, 10000.0))], velocity_speed_ratios={}) | MVL([(0, (0.0, 10.0)), (1, (7.7251795201886839, 20.866767368322094)), (2, (18.303098324845411, 35.891345772584231)), (3, (26.541170809502756, 53.543522040713192)), (4, (37.417927486726946, 69.391912848137849)), (5, (48.524052418394035, 87.315665286151102)), (6, (64.330763105811101, 10000.0))], velocity_speed_ratios={}) | 165 | 1.2 | (-75.778772691352358, -15.155754538270472, 0.0) | 0.67469 | 1.536 | 13.6758 | 0 | 0 | 0.5 | 80.7062 | {'trg': 85.0, 'l': -1.55291, 'a2': -0.0012, 'c': -0.00238503794312, 'b': 0.0314849665, 't': 2.7, 'b2': 0, 'a': 0.35945099999999996, 'l2': -0.0076} | WLTP | NEDC | 50 | TRUE | TRUE | (-0.15761800773057294, -0.23205598959522619) | 2400 | 0.4 | 0.008 | 43600 | 0.21056 | 1 | 158 | 5144.4494 | 4000 | 420 | 93.15 | 85 | 181.4528 | 95.4601 | 0.25983 | 0.25605 | 0.035482 | 0.031349 | 3.33 | 3.153 | diesel | {1: 4.15, 2: 2.37, 3: 1.56, 4: 1.16, 5: 0.86, 6: 0.69} | automatic |  | 1 | 0 | 0.35 | 739.6242 | 80 | 99 | 23 | 25 | 50.2021 | Volvo V70 D5 AWD Momentum 2013 - 2015 | 4 | 173.0894 | 0.31883 | 1688.75 | 0.79499 | 65.0579 | 80 | 1 | 0 | 95 | 80 | [ 0 1 2 ..., 2822 2823 2824] | 1613.75 | 1964 | 1700 | [ 0. 0. 0. ..., 0. 0. 0.] | 181.2708 | 5 | 165 | 173.0894 | 181.2708 | 1688.75 | 0.049027 | 173.0894 | 0.049027 |  |  | 195 | 195.93 | 226.26 | 2277.5 | 0.0047694 | 195.93 | 0.0047694
172 | CMV([(0, (0.0, 2.0)), (1, (0.9975646198626118, 16.46954162844467)), (2, (11.745113863224454, 28.18817816480162)), (3, (18.684836939398981, 41.835491501996344)), (4, (30.87881873934619, 55.949347552209495)), (5, (42.611376200385564, 72.1780342098792)), (6, (58.682459153577533, 10000.0))], velocity_speed_ratios={}) | CMV([(0, (0.0, 2.0)), (1, (0.9975646198626118, 16.46954162844467)), (2, (11.745113863224454, 28.18817816480162)), (3, (18.684836939398981, 41.835491501996344)), (4, (30.87881873934619, 55.949347552209495)), (5, (42.611376200385564, 72.1780342098792)), (6, (58.682459153577533, 10000.0))], velocity_speed_ratios={}) | MVL([(0, (0.0, 10.0)), (1, (7.7251795201886839, 20.866767368322094)), (2, (18.303098324845411, 35.891345772584231)), (3, (26.541170809502756, 53.543522040713192)), (4, (37.417927486726946, 69.391912848137849)), (5, (48.524052418394035, 87.315665286151102)), (6, (64.330763105811101, 10000.0))], velocity_speed_ratios={}) | MVL([(0, (0.0, 10.0)), (1, (7.7251795201886839, 20.866767368322094)), (2, (18.303098324845411, 35.891345772584231)), (3, (26.541170809502756, 53.543522040713192)), (4, (37.417927486726946, 69.391912848137849)), (5, (48.524052418394035, 87.315665286151102)), (6, (64.330763105811101, 10000.0))], velocity_speed_ratios={}) | 165 | 1.2 | (-75.778772691352358, -15.155754538270472, 0.0) | 0.67469 | 1.536 | 13.6758 | 0 | 0 | 0.5 | 80.7062 | {'trg': 85.0, 'l': -1.55291, 'a2': -0.0012, 'c': -0.00238503794312, 'b': 0.0314849665, 't': 2.7, 'b2': 0, 'a': 0.35945099999999996, 'l2': -0.0076} | WLTP | NEDC | 50 | TRUE | TRUE | (-0.15761800773057294, -0.23205598959522619) | 2400 | 0.4 | 0.008 | 43600 | 0.21056 | 1 | 158 | 5144.4494 | 4000 | 420 | 93.15 | 85 | 181.4528 | 95.4601 | 0.25983 | 0.25605 | 0.035482 | 0.031349 | 3.33 | 3.153 | diesel | {1: 4.15, 2: 2.37, 3: 1.56, 4: 1.16, 5: 0.86, 6: 0.69} | automatic |  | 1 | 0 | 0.35 | 739.6242 | 80 | 99 | 23 | 25 | 50.2021 | Volvo V70 D5 AWD Summum 2013 - 2015 | 4 | 173.0894 | 0.31883 | 1688.75 | 0.79499 | 65.0579 | 80 | 1 | 0 | 95 | 80 | [ 0 1 2 ..., 2822 2823 2824] | 1613.75 | 1964 | 1700 | [ 0. 0. 0. ..., 0. 0. 0.] | 181.2708 | 5 | 165 | 173.0894 | 181.2708 | 1688.75 | 0.049027 | 173.0894 | 0.049027 |  |  | 195 | 195.93 | 226.26 | 2277.5 | 0.0047694 | 195.93 | 0.0047694
173 |  | CMV([(0, (0.0, 2.0)), (1, (0.95844797316816444, 15.823735604181209)), (2, (12.079101915945133, 28.98974678683804)), (3, (20.30155876373113, 45.455343918279475)), (4, (35.342870283222851, 64.037764840047146)), (5, (46.727558584789897, 79.1503026378806)), (6, (62.147844651163403, 10000.0))], velocity_speed_ratios={}) |  | MVL([(0, (0.0, 10.0)), (1, (7.4222586748363106, 20.048536698799857)), (2, (18.823571454306585, 36.911964288820485)), (3, (28.837668778964339, 58.176422018143498)), (4, (42.827316957735093, 79.423678580405735)), (5, (53.211388702611458, 95.75020167951331)), (6, (68.12969888203817, 10000.0))], velocity_speed_ratios={}) | 126 | 1.2 | (-75.778772691352358, -15.155754538270472, 0.0) | 0.67469 | 1.536 | 13.6758 | 0 | 0 | 0.5 | 80.7062 | {'trg': 85.0, 'l': -1.55291, 'a2': -0.0012, 'c': -0.00238503794312, 'b': 0.0314849665, 't': 2.7, 'b2': 0, 'a': 0.35945099999999996, 'l2': -0.0076} | WLTP | NEDC | 50 |  | TRUE | (-0.15761800773057294, -0.23205598959522619) | 2400 | 0.4 | 0.008 | 43600 | 0.21056 | 1 | 158 | 5144.4494 | 4000 | 420 | 93.15 | 85 | 173.3737 | 91.3381 | 0.25983 | 0.25605 | 0.035482 | 0.031349 | 4 | 3.153 | diesel | {1: 3.58, 2: 1.91, 3: 1.19, 4: 0.84, 5: 0.65, 6: 0.54} | manual | [0 0 0 ..., 0 0 0] | 1 | 1 | 0.35 | 739.6242 | 80 | 99 | 23 | 25 | 50.2021 | Volvo V70 D5 Kinetic 2013 - 2015 | 2 | 155.8708 | 0.31743 | 1614.75 | 0.79499 | 65.0579 | 80 | 1 | 0 | 95 | 80 | [ 0 1 2 ..., 2822 2823 2824] | 1539.75 | 1873 | 1590 | [ 0. 0. 0. ..., 0. 0. 0.] | 159.8519 | 5 | 126 | 155.8708 | 159.8519 | 1614.75 | 0.23707 | 155.8708 | 0.23707 |  |  | 195 | 195.93 | 226.26 | 2277.5 | 0.0047694 | 195.93 | 0.0047694
174 | CMV([(0, (0.0, 2.0)), (1, (1.0335071517897676, 17.062943814147207)), (2, (12.168293596759074, 29.203806098555198)), (3, (19.358056834006447, 43.342835947718413)), (4, (31.991391204641381, 57.965218174180613)), (5, (44.14667598853697, 74.778628945672068)), (6, (60.796804550051156, 10000.0))], velocity_speed_ratios={}) | CMV([(0, (0.0, 2.0)), (1, (1.0335071517897676, 17.062943814147207)), (2, (12.168293596759074, 29.203806098555198)), (3, (19.358056834006447, 43.342835947718413)), (4, (31.991391204641381, 57.965218174180613)), (5, (44.14667598853697, 74.778628945672068)), (6, (60.796804550051156, 10000.0))], velocity_speed_ratios={}) | MVL([(0, (0.0, 10.0)), (1, (8.0035198963596343, 21.6186028258143)), (2, (18.96256407053037, 37.184520987155658)), (3, (27.497456608147086, 55.472710097428504)), (4, (38.766105866915396, 71.892122852953477)), (5, (50.272387582409081, 90.461673098377389)), (6, (66.648618471559075, 10000.0))], velocity_speed_ratios={}) | MVL([(0, (0.0, 10.0)), (1, (8.0035198963596343, 21.6186028258143)), (2, (18.96256407053037, 37.184520987155658)), (3, (27.497456608147086, 55.472710097428504)), (4, (38.766105866915396, 71.892122852953477)), (5, (50.272387582409081, 90.461673098377389)), (6, (66.648618471559075, 10000.0))], velocity_speed_ratios={}) | 164 | 1.2 | (-75.778772691352358, -15.155754538270472, 0.0) | 0.67469 | 1.536 | 13.6758 | 0 | 0 | 0.5 | 80.7062 | {'trg': 85.0, 'l': -1.55291, 'a2': -0.0012, 'c': -0.00238503794312, 'b': 0.0314849665, 't': 2.7, 'b2': 0, 'a': 0.35945099999999996, 'l2': -0.0076} | WLTP | NEDC | 50 | TRUE | TRUE | (-0.15761800773057294, -0.23205598959522619) | 2400 | 0.4 | 0.008 | 43600 | 0.21056 | 1 | 158 | 5144.4494 | 4000 | 420 | 93.15 | 85 | 174.526 | 91.9508 | 0.25983 | 0.25605 | 0.035482 | 0.031349 | 3.2 | 3.153 | diesel | {1: 4.15, 2: 2.37, 3: 1.56, 4: 1.16, 5: 0.86, 6: 0.69} | automatic |  | 1 | 0 | 0.35 | 739.6242 | 80 | 99 | 23 | 25 | 50.2021 | Volvo V70 D5 Kinetic 2013 - 2015 | 2 | 167.736 | 0.31743 | 1625.75 | 0.79499 | 65.0579 | 80 | 1 | 0 | 95 | 80 | [ 0 1 2 ..., 2822 2823 2824] | 1550.75 | 1886 | 1590 | [ 0. 0. 0. ..., 0. 0. 0.] | 176.9743 | 5 | 164 | 167.736 | 176.9743 | 1625.75 | 0.02278 | 167.736 | 0.02278 |  |  | 142 | 142.6809 | 159.7878 | 1423.5 | 0.0047948 | 142.6809 | 0.0047948
175 | CMV([(0, (0.0, 2.0)), (1, (1.0380906825445304, 17.138616757100234)), (2, (12.222259113917948, 29.333322902746687)), (3, (19.443908440062064, 43.535058344264947)), (4, (32.133270750632136, 58.22228979651802)), (5, (44.342463358526231, 75.110266849655559)), (6, (61.066434056691627, 10000.0))], velocity_speed_ratios={}) | CMV([(0, (0.0, 2.0)), (1, (1.0380906825445304, 17.138616757100234)), (2, (12.222259113917948, 29.333322902746687)), (3, (19.443908440062064, 43.535058344264947)), (4, (32.133270750632136, 58.22228979651802)), (5, (44.342463358526231, 75.110266849655559)), (6, (61.066434056691627, 10000.0))], velocity_speed_ratios={}) | MVL([(0, (0.0, 10.0)), (1, (8.0390149381963489, 21.714479792660178)), (2, (19.046661694292258, 37.349431694595467)), (3, (27.619405873638808, 55.718727623617163)), (4, (38.938030790875231, 72.210959307593455)), (5, (50.495342047891299, 90.862864188400991)), (6, (66.94420035698468, 10000.0))], velocity_speed_ratios={}) | MVL([(0, (0.0, 10.0)), (1, (8.0390149381963489, 21.714479792660178)), (2, (19.046661694292258, 37.349431694595467)), (3, (27.619405873638808, 55.718727623617163)), (4, (38.938030790875231, 72.210959307593455)), (5, (50.495342047891299, 90.862864188400991)), (6, (66.94420035698468, 10000.0))], velocity_speed_ratios={}) | 164 | 1.2 | (-75.778772691352358, -15.155754538270472, 0.0) | 0.67469 | 1.536 | 13.6758 | 0 | 0 | 0.5 | 80.7062 | {'trg': 85.0, 'l': -1.55291, 'a2': -0.0012, 'c': -0.00238503794312, 'b': 0.0314849665, 't': 2.7, 'b2': 0, 'a': 0.35945099999999996, 'l2': -0.0076} | WLTP | NEDC | 50 | TRUE | TRUE | (-0.15761800773057294, -0.23205598959522619) | 2400 | 0.4 | 0.008 | 43600 | 0.21056 | 1 | 158 | 5144.4494 | 4000 | 420 | 93.15 | 85 | 174.526 | 91.9508 | 0.25983 | 0.25605 | 0.035482 | 0.031349 | 3.2 | 3.153 | diesel | {1: 4.15, 2: 2.37, 3: 1.56, 4: 1.16, 5: 0.86, 6: 0.69} | automatic |  | 1 | 0 | 0.35 | 739.6242 | 80 | 99 | 23 | 25 | 50.2021 | Volvo V70 D5 Momentum 2013 - 2015 | 2 | 167.5073 | 0.31883 | 1625.75 | 0.79499 | 65.0579 | 80 | 1 | 0 | 95 | 80 | [ 0 1 2 ..., 2822 2823 2824] | 1550.75 | 1886 | 1590 | [ 0. 0. 0. ..., 0. 0. 0.] | 176.924 | 5 | 164 | 167.5073 | 176.924 | 1625.75 | 0.021386 | 167.5073 | 0.021386 |  |  | 134 | 134.6557 | 163.859 | 1466.1 | 0.0048935 | 134.6557 | 0.0048935
176 |  | CMV([(0, (0.0, 2.0)), (1, (0.96269862180107313, 15.893912746808041)), (2, (12.132671874339492, 29.118314253197759)), (3, (20.391594733779375, 45.656935137514836)), (4, (35.499613400698351, 64.321767775200854)), (5, (46.934791985640075, 79.501328603943108)), (6, (62.4234659246181, 10000.0))], velocity_speed_ratios={}) |  | MVL([(0, (0.0, 10.0)), (1, (7.4551758644725927, 20.137450533975365)), (2, (18.907052655695352, 37.075666226676972)), (3, (28.965561790169101, 58.434430314516156)), (4, (43.017253064205015, 79.775916949341337)), (5, (53.447377429152631, 96.174847017876743)), (6, (68.431849253806547, 10000.0))], velocity_speed_ratios={}) | 126 | 1.2 | (-75.778772691352358, -15.155754538270472, 0.0) | 0.67469 | 1.536 | 13.6758 | 0 | 0 | 0.5 | 80.7062 | {'trg': 85.0, 'l': -1.55291, 'a2': -0.0012, 'c': -0.00238503794312, 'b': 0.0314849665, 't': 2.7, 'b2': 0, 'a': 0.35945099999999996, 'l2': -0.0076} | WLTP | NEDC | 50 |  | TRUE | (-0.15761800773057294, -0.23205598959522619) | 2400 | 0.4 | 0.008 | 43600 | 0.21056 | 1 | 158 | 5144.4494 | 4000 | 420 | 93.15 | 85 | 173.3737 | 91.3381 | 0.25983 | 0.25605 | 0.035482 | 0.031349 | 4 | 3.153 | diesel | {1: 3.58, 2: 1.91, 3: 1.19, 4: 0.84, 5: 0.65, 6: 0.54} | manual | [0 0 0 ..., 0 0 0] | 1 | 1 | 0.35 | 739.6242 | 80 | 99 | 23 | 25 | 50.2021 | Volvo V70 D5 Momentum 2013 - 2015 | 2 | 155.5306 | 0.31883 | 1614.75 | 0.79499 | 65.0579 | 80 | 1 | 0 | 95 | 80 | [ 0 1 2 ..., 2822 2823 2824] | 1539.75 | 1873 | 1590 | [ 0. 0. 0. ..., 0. 0. 0.] | 159.6704 | 5 | 126 | 155.5306 | 159.6704 | 1614.75 | 0.23437 | 155.5306 | 0.23437 |  |  | 134 | 134.6557 | 163.859 | 1466.1 | 0.0048935 | 134.6557 | 0.0048935
177 | CMV([(0, (0.0, 2.0)), (1, (1.0380906825445304, 17.138616757100234)), (2, (12.222259113917948, 29.333322902746687)), (3, (19.443908440062064, 43.535058344264947)), (4, (32.133270750632136, 58.22228979651802)), (5, (44.342463358526231, 75.110266849655559)), (6, (61.066434056691627, 10000.0))], velocity_speed_ratios={}) | CMV([(0, (0.0, 2.0)), (1, (1.0380906825445304, 17.138616757100234)), (2, (12.222259113917948, 29.333322902746687)), (3, (19.443908440062064, 43.535058344264947)), (4, (32.133270750632136, 58.22228979651802)), (5, (44.342463358526231, 75.110266849655559)), (6, (61.066434056691627, 10000.0))], velocity_speed_ratios={}) | MVL([(0, (0.0, 10.0)), (1, (8.0390149381963489, 21.714479792660178)), (2, (19.046661694292258, 37.349431694595467)), (3, (27.619405873638808, 55.718727623617163)), (4, (38.938030790875231, 72.210959307593455)), (5, (50.495342047891299, 90.862864188400991)), (6, (66.94420035698468, 10000.0))], velocity_speed_ratios={}) | MVL([(0, (0.0, 10.0)), (1, (8.0390149381963489, 21.714479792660178)), (2, (19.046661694292258, 37.349431694595467)), (3, (27.619405873638808, 55.718727623617163)), (4, (38.938030790875231, 72.210959307593455)), (5, (50.495342047891299, 90.862864188400991)), (6, (66.94420035698468, 10000.0))], velocity_speed_ratios={}) | 164 | 1.2 | (-75.778772691352358, -15.155754538270472, 0.0) | 0.67469 | 1.536 | 13.6758 | 0 | 0 | 0.5 | 80.7062 | {'trg': 85.0, 'l': -1.55291, 'a2': -0.0012, 'c': -0.00238503794312, 'b': 0.0314849665, 't': 2.7, 'b2': 0, 'a': 0.35945099999999996, 'l2': -0.0076} | WLTP | NEDC | 50 | TRUE | TRUE | (-0.15761800773057294, -0.23205598959522619) | 2400 | 0.4 | 0.008 | 43600 | 0.21056 | 1 | 158 | 5144.4494 | 4000 | 420 | 93.15 | 85 | 174.526 | 91.9508 | 0.25983 | 0.25605 | 0.035482 | 0.031349 | 3.2 | 3.153 | diesel | {1: 4.15, 2: 2.37, 3: 1.56, 4: 1.16, 5: 0.86, 6: 0.69} | automatic |  | 1 | 0 | 0.35 | 739.6242 | 80 | 99 | 23 | 25 | 50.2021 | Volvo V70 D5 Summum 2013 - 2015 | 2 | 167.5073 | 0.31883 | 1625.75 | 0.79499 | 65.0579 | 80 | 1 | 0 | 95 | 80 | [ 0 1 2 ..., 2822 2823 2824] | 1550.75 | 1886 | 1590 | [ 0. 0. 0. ..., 0. 0. 0.] | 176.924 | 5 | 164 | 167.5073 | 176.924 | 1625.75 | 0.021386 | 167.5073 | 0.021386 |  |  | 139 | 139.6903 | 166.2882 | 1508.75 | 0.0049661 | 139.6903 | 0.0049661
178 |  | CMV([(0, (0.0, 2.0)), (1, (0.96269862180107313, 15.893912746808041)), (2, (12.132671874339492, 29.118314253197759)), (3, (20.391594733779375, 45.656935137514836)), (4, (35.499613400698351, 64.321767775200854)), (5, (46.934791985640075, 79.501328603943108)), (6, (62.4234659246181, 10000.0))], velocity_speed_ratios={}) |  | MVL([(0, (0.0, 10.0)), (1, (7.4551758644725927, 20.137450533975365)), (2, (18.907052655695352, 37.075666226676972)), (3, (28.965561790169101, 58.434430314516156)), (4, (43.017253064205015, 79.775916949341337)), (5, (53.447377429152631, 96.174847017876743)), (6, (68.431849253806547, 10000.0))], velocity_speed_ratios={}) | 126 | 1.2 | (-75.778772691352358, -15.155754538270472, 0.0) | 0.67469 | 1.536 | 13.6758 | 0 | 0 | 0.5 | 80.7062 | {'trg': 85.0, 'l': -1.55291, 'a2': -0.0012, 'c': -0.00238503794312, 'b': 0.0314849665, 't': 2.7, 'b2': 0, 'a': 0.35945099999999996, 'l2': -0.0076} | WLTP | NEDC | 50 |  | TRUE | (-0.15761800773057294, -0.23205598959522619) | 2400 | 0.4 | 0.008 | 43600 | 0.21056 | 1 | 158 | 5144.4494 | 4000 | 420 | 93.15 | 85 | 173.3737 | 91.3381 | 0.25983 | 0.25605 | 0.035482 | 0.031349 | 4 | 3.153 | diesel | {1: 3.58, 2: 1.91, 3: 1.19, 4: 0.84, 5: 0.65, 6: 0.54} | manual | [0 0 0 ..., 0 0 0] | 1 | 1 | 0.35 | 739.6242 | 80 | 99 | 23 | 25 | 50.2021 | Volvo V70 D5 Summum 2013 - 2015 | 2 | 155.5306 | 0.31883 | 1614.75 | 0.79499 | 65.0579 | 80 | 1 | 0 | 95 | 80 | [ 0 1 2 ..., 2822 2823 2824] | 1539.75 | 1873 | 1590 | [ 0. 0. 0. ..., 0. 0. 0.] | 159.6704 | 5 | 126 | 155.5306 | 159.6704 | 1614.75 | 0.23437 | 155.5306 | 0.23437 |  |  | 139 | 139.6903 | 166.2882 | 1508.75 | 0.0049661 | 139.6903 | 0.0049661
179 |  | CMV([(0, (0.0, 2.0)), (1, (1.4924291000574263, 24.639630056530265)), (2, (15.495649170988298, 37.18943253319496)), (3, (24.567910641012915, 55.007738102153439)), (4, (41.622110739766846, 75.415123852146237)), (5, (38.813984320134736, 65.745754723008716)), (6, (51.555167235007666, 10000.0))], velocity_speed_ratios={}) |  | MVL([(0, (0.0, 10.0)), (1, (11.557429453226911, 31.218199026446651)), (2, (24.147776997884694, 47.352431729760475)), (3, (34.897875473603058, 70.402137795892386)), (4, (50.436292095611769, 93.534597465971501)), (5, (44.199741422571101, 79.534367709253573)), (6, (56.517455098395601, 10000.0))], velocity_speed_ratios={}) | 139 | 1.2 | (-75.778772691352358, -15.155754538270472, 0.0) | 0.67469 | 1.536 | 13.6758 | 0 | 0 | 0.5 | 73.557 | {'trg': 85.0, 'l': -2.49882, 'a2': -0.00266, 'c': -0.00046490830155789344, 'b': 0.008963467368421033, 't': 2.7, 'b2': 0, 'a': 0.45046015037593984, 'l2': -0.0025} | WLTP | NEDC | 50 |  | TRUE | (-0.12387083996853299, -0.22307450258742748) | 1596 | 0.4 | 0.008 | 43000 | 0.13597 | 1 | 132 | 6576.469 | 5700 | 240 | 81.4 | 85 | 162.015 | 85.4336 | 0.25983 | 0.25605 | 0.035482 | 0.031349 | 2.77 | 3.153 | gasoline | {1: 3.32, 2: 2.15, 3: 1.42, 4: 1.03, 5: 1.13, 6: 0.94} | manual | [0 0 0 ..., 0 0 0] | 1 | 1 | 0.35 | 799.4545 | 80 | 99 | 23 | 25 | 47.9881 | Volvo V70 T4 Kinetic 2013 - 2015 | 2 | 139.897 | 0.31743 | 1508.75 | 0.98968 | 55.9859 | 80 | 1 | 0 | 95 | 80 | [ 0 1 2 ..., 2822 2823 2824] | 1433.75 | 1745 | 1470 | [ 0. 0. 0. ..., 0. 0. 0.] | 166.2056 | 4 | 139 | 139.897 | 166.2056 | 1508.75 | 0.0064534 | 139.897 | 0.0064534 |  |  | 199 | 200.1104 | 200.4466 | 1866 | 0.0055799 | 200.1104 | 0.0055799
180 | CMV([(0, (0.0, 2.0)), (1, (1.5425479877459218, 25.467080319622696)), (2, (16.016025449118501, 38.438331386921661)), (3, (25.573044277379115, 57.258239930933186)), (4, (43.019868189982901, 77.947721294942198)), (5, (38.094710999766008, 64.527400871218347)), (6, (51.638461473500897, 10000.0))], velocity_speed_ratios={}) | CMV([(0, (0.0, 2.0)), (1, (1.5425479877459218, 25.467080319622696)), (2, (16.016025449118501, 38.438331386921661)), (3, (25.573044277379115, 57.258239930933186)), (4, (43.019868189982901, 77.947721294942198)), (5, (38.094710999766008, 64.527400871218347)), (6, (51.638461473500897, 10000.0))], velocity_speed_ratios={}) | MVL([(0, (0.0, 10.0)), (1, (11.945552084118859, 32.26657138181239)), (2, (24.958709807515152, 48.942625332625568)), (3, (36.325633372464871, 73.282462370689927)), (4, (52.130048173449474, 96.675684694306369)), (5, (43.380663058694914, 78.060493028576005)), (6, (56.608766573781523, 10000.0))], velocity_speed_ratios={}) | MVL([(0, (0.0, 10.0)), (1, (11.945552084118859, 32.26657138181239)), (2, (24.958709807515152, 48.942625332625568)), (3, (36.325633372464871, 73.282462370689927)), (4, (52.130048173449474, 96.675684694306369)), (5, (43.380663058694914, 78.060493028576005)), (6, (56.608766573781523, 10000.0))], velocity_speed_ratios={}) | 168 | 1.2 | (-75.778772691352358, -15.155754538270472, 0.0) | 0.67469 | 1.536 | 13.6758 | 0 | 0 | 0.5 | 73.557 | {'trg': 85.0, 'l': -2.49882, 'a2': -0.00266, 'c': -0.00046490830155789344, 'b': 0.008963467368421033, 't': 2.7, 'b2': 0, 'a': 0.45046015037593984, 'l2': -0.0025} | WLTP | NEDC | 50 | TRUE | TRUE | (-0.12387083996853299, -0.22307450258742748) | 1596 | 0.4 | 0.008 | 43000 | 0.13597 | 1 | 132 | 6576.469 | 5700 | 240 | 81.4 | 85 | 164.3203 | 86.6591 | 0.25983 | 0.25605 | 0.035482 | 0.031349 | 2.68 | 3.153 | gasoline | {1: 3.32, 2: 2.15, 3: 1.41, 4: 1.03, 5: 1.19, 6: 0.97} | automatic |  | 1 | 0 | 0.35 | 799.4545 | 80 | 99 | 23 | 25 | 47.9881 | Volvo V70 T4 Kinetic 2013 - 2015 | 2 | 156.9793 | 0.31743 | 1530.75 | 0.98968 | 55.9859 | 80 | 1 | 0 | 95 | 80 | [ 0 1 2 ..., 2822 2823 2824] | 1455.75 | 1771 | 1470 | [ 0. 0. 0. ..., 0. 0. 0.] | 180.1315 | 4 | 168 | 156.9793 | 180.1315 | 1530.75 | -0.065599 | 156.9793 | -0.065599 |  |  | 199 | 200.1104 | 200.4466 | 1866 | 0.0055799 | 200.1104 | 0.0055799
181 | CMV([(0, (0.0, 2.0)), (1, (1.5493890784246727, 25.580025010597371)), (2, (16.087055383539347, 38.60880265436149)), (3, (25.686458910974338, 57.512176155014984)), (4, (43.210658247480964, 78.29341389823027)), (5, (38.263658335213904, 64.813575307366136)), (6, (51.867474379587279, 10000.0))], velocity_speed_ratios={}) | CMV([(0, (0.0, 2.0)), (1, (1.5493890784246727, 25.580025010597371)), (2, (16.087055383539347, 38.60880265436149)), (3, (25.686458910974338, 57.512176155014984)), (4, (43.210658247480964, 78.29341389823027)), (5, (38.263658335213904, 64.813575307366136)), (6, (51.867474379587279, 10000.0))], velocity_speed_ratios={}) | MVL([(0, (0.0, 10.0)), (1, (11.998529758502016, 32.409671332328628)), (2, (25.069399911404457, 49.159682397051725)), (3, (36.48673497438471, 73.6074648822634)), (4, (52.361241231607316, 97.104434484055531)), (5, (43.573053215789805, 78.406685766486746)), (6, (56.859822429690013, 10000.0))], velocity_speed_ratios={}) | MVL([(0, (0.0, 10.0)), (1, (11.998529758502016, 32.409671332328628)), (2, (25.069399911404457, 49.159682397051725)), (3, (36.48673497438471, 73.6074648822634)), (4, (52.361241231607316, 97.104434484055531)), (5, (43.573053215789805, 78.406685766486746)), (6, (56.859822429690013, 10000.0))], velocity_speed_ratios={}) | 168 | 1.2 | (-75.778772691352358, -15.155754538270472, 0.0) | 0.67469 | 1.536 | 13.6758 | 0 | 0 | 0.5 | 73.557 | {'trg': 85.0, 'l': -2.49882, 'a2': -0.00266, 'c': -0.00046490830155789344, 'b': 0.008963467368421033, 't': 2.7, 'b2': 0, 'a': 0.45046015037593984, 'l2': -0.0025} | WLTP | NEDC | 50 | TRUE | TRUE | (-0.12387083996853299, -0.22307450258742748) | 1596 | 0.4 | 0.008 | 43000 | 0.13597 | 1 | 132 | 6576.469 | 5700 | 240 | 81.4 | 85 | 164.3203 | 86.6591 | 0.25983 | 0.25605 | 0.035482 | 0.031349 | 2.68 | 3.153 | gasoline | {1: 3.32, 2: 2.15, 3: 1.41, 4: 1.03, 5: 1.19, 6: 0.97} | automatic |  | 1 | 0 | 0.35 | 799.4545 | 80 | 99 | 23 | 25 | 47.9881 | Volvo V70 T4 Momentum 2013 - 2015 | 2 | 156.8598 | 0.31883 | 1530.75 | 0.98968 | 55.9859 | 80 | 1 | 0 | 95 | 80 | [ 0 1 2 ..., 2822 2823 2824] | 1455.75 | 1771 | 1470 | [ 0. 0. 0. ..., 0. 0. 0.] | 180.0216 | 4 | 168 | 156.8598 | 180.0216 | 1530.75 | -0.066311 | 156.8598 | -0.066311 |  |  | 138 | 138.8042 | 162.701 | 1461.1 | 0.0058277 | 138.8042 | 0.0058277
182 |  | CMV([(0, (0.0, 2.0)), (1, (1.4990479170318132, 24.748905064404678)), (2, (15.564371273604856, 37.35436502299234)), (3, (24.67686757837744, 55.251693510594045)), (4, (41.80670184232816, 75.749584565796809)), (5, (38.986121581631316, 66.037332471886543)), (6, (51.783810737067022, 10000.0))], velocity_speed_ratios={}) |  | MVL([(0, (0.0, 10.0)), (1, (11.608685831330471, 31.356649520086908)), (2, (24.254870672405758, 47.562436398591565)), (3, (35.052645070728865, 70.714366272714926)), (4, (50.659973465959432, 93.94941675713676)), (5, (44.395764133988322, 79.887096976607623)), (6, (56.768105994401324, 10000.0))], velocity_speed_ratios={}) | 139 | 1.2 | (-75.778772691352358, -15.155754538270472, 0.0) | 0.67469 | 1.536 | 13.6758 | 0 | 0 | 0.5 | 73.557 | {'trg': 85.0, 'l': -2.49882, 'a2': -0.00266, 'c': -0.00046490830155789344, 'b': 0.008963467368421033, 't': 2.7, 'b2': 0, 'a': 0.45046015037593984, 'l2': -0.0025} | WLTP | NEDC | 50 |  | TRUE | (-0.12387083996853299, -0.22307450258742748) | 1596 | 0.4 | 0.008 | 43000 | 0.13597 | 1 | 132 | 6576.469 | 5700 | 240 | 81.4 | 85 | 162.015 | 85.4336 | 0.25983 | 0.25605 | 0.035482 | 0.031349 | 2.77 | 3.153 | gasoline | {1: 3.32, 2: 2.15, 3: 1.42, 4: 1.03, 5: 1.13, 6: 0.94} | manual | [0 0 0 ..., 0 0 0] | 1 | 1 | 0.35 | 799.4545 | 80 | 99 | 23 | 25 | 47.9881 | Volvo V70 T4 Momentum 2013 - 2015 | 2 | 139.6903 | 0.31883 | 1508.75 | 0.98968 | 55.9859 | 80 | 1 | 0 | 95 | 80 | [ 0 1 2 ..., 2822 2823 2824] | 1433.75 | 1745 | 1470 | [ 0. 0. 0. ..., 0. 0. 0.] | 166.2882 | 4 | 139 | 139.6903 | 166.2882 | 1508.75 | 0.0049661 | 139.6903 | 0.0049661 |  |  | 110 | 110.7051 | 128.4084 | 1179.625 | 0.0064096 | 110.7051 | 0.0064096
183 |  | CMV([(0, (0.0, 2.0)), (1, (1.4924291000574263, 24.639630056530265)), (2, (15.495649170988298, 37.18943253319496)), (3, (24.567910641012915, 55.007738102153439)), (4, (41.622110739766846, 75.415123852146237)), (5, (38.813984320134736, 65.745754723008716)), (6, (51.555167235007666, 10000.0))], velocity_speed_ratios={}) |  | MVL([(0, (0.0, 10.0)), (1, (11.557429453226911, 31.218199026446651)), (2, (24.147776997884694, 47.352431729760475)), (3, (34.897875473603058, 70.402137795892386)), (4, (50.436292095611769, 93.534597465971501)), (5, (44.199741422571101, 79.534367709253573)), (6, (56.517455098395601, 10000.0))], velocity_speed_ratios={}) | 139 | 1.2 | (-75.778772691352358, -15.155754538270472, 0.0) | 0.67469 | 1.536 | 13.6758 | 0 | 0 | 0.5 | 73.557 | {'trg': 85.0, 'l': -2.49882, 'a2': -0.00266, 'c': -0.00046490830155789344, 'b': 0.008963467368421033, 't': 2.7, 'b2': 0, 'a': 0.45046015037593984, 'l2': -0.0025} | WLTP | NEDC | 50 |  | TRUE | (-0.12387083996853299, -0.22307450258742748) | 1596 | 0.4 | 0.008 | 43000 | 0.13597 | 1 | 132 | 6576.469 | 5700 | 240 | 81.4 | 85 | 162.015 | 85.4336 | 0.25983 | 0.25605 | 0.035482 | 0.031349 | 2.77 | 3.153 | gasoline | {1: 3.32, 2: 2.15, 3: 1.42, 4: 1.03, 5: 1.13, 6: 0.94} | manual | [0 0 0 ..., 0 0 0] | 1 | 1 | 0.35 | 799.4545 | 80 | 99 | 23 | 25 | 47.9881 | Volvo V70 T4 Nordic 2015 - 2015 | 2 | 139.897 | 0.31743 | 1508.75 | 0.98968 | 55.9859 | 80 | 1 | 0 | 95 | 80 | [ 0 1 2 ..., 2822 2823 2824] | 1433.75 | 1745 | 1470 | [ 0. 0. 0. ..., 0. 0. 0.] | 166.2056 | 4 | 139 | 139.897 | 166.2056 | 1508.75 | 0.0064534 | 139.897 | 0.0064534 |  |  | 110 | 110.7051 | 128.4084 | 1179.625 | 0.0064096 | 110.7051 | 0.0064096
184 | CMV([(0, (0.0, 2.0)), (1, (1.5425479877459218, 25.467080319622696)), (2, (16.016025449118501, 38.438331386921661)), (3, (25.573044277379115, 57.258239930933186)), (4, (43.019868189982901, 77.947721294942198)), (5, (38.094710999766008, 64.527400871218347)), (6, (51.638461473500897, 10000.0))], velocity_speed_ratios={}) | CMV([(0, (0.0, 2.0)), (1, (1.5425479877459218, 25.467080319622696)), (2, (16.016025449118501, 38.438331386921661)), (3, (25.573044277379115, 57.258239930933186)), (4, (43.019868189982901, 77.947721294942198)), (5, (38.094710999766008, 64.527400871218347)), (6, (51.638461473500897, 10000.0))], velocity_speed_ratios={}) | MVL([(0, (0.0, 10.0)), (1, (11.945552084118859, 32.26657138181239)), (2, (24.958709807515152, 48.942625332625568)), (3, (36.325633372464871, 73.282462370689927)), (4, (52.130048173449474, 96.675684694306369)), (5, (43.380663058694914, 78.060493028576005)), (6, (56.608766573781523, 10000.0))], velocity_speed_ratios={}) | MVL([(0, (0.0, 10.0)), (1, (11.945552084118859, 32.26657138181239)), (2, (24.958709807515152, 48.942625332625568)), (3, (36.325633372464871, 73.282462370689927)), (4, (52.130048173449474, 96.675684694306369)), (5, (43.380663058694914, 78.060493028576005)), (6, (56.608766573781523, 10000.0))], velocity_speed_ratios={}) | 168 | 1.2 | (-75.778772691352358, -15.155754538270472, 0.0) | 0.67469 | 1.536 | 13.6758 | 0 | 0 | 0.5 | 73.557 | {'trg': 85.0, 'l': -2.49882, 'a2': -0.00266, 'c': -0.00046490830155789344, 'b': 0.008963467368421033, 't': 2.7, 'b2': 0, 'a': 0.45046015037593984, 'l2': -0.0025} | WLTP | NEDC | 50 | TRUE | TRUE | (-0.12387083996853299, -0.22307450258742748) | 1596 | 0.4 | 0.008 | 43000 | 0.13597 | 1 | 132 | 6576.469 | 5700 | 240 | 81.4 | 85 | 164.3203 | 86.6591 | 0.25983 | 0.25605 | 0.035482 | 0.031349 | 2.68 | 3.153 | gasoline | {1: 3.32, 2: 2.15, 3: 1.41, 4: 1.03, 5: 1.19, 6: 0.97} | automatic |  | 1 | 0 | 0.35 | 799.4545 | 80 | 99 | 23 | 25 | 47.9881 | Volvo V70 T4 Nordic 2015 - 2015 | 2 | 156.9793 | 0.31743 | 1530.75 | 0.98968 | 55.9859 | 80 | 1 | 0 | 95 | 80 | [ 0 1 2 ..., 2822 2823 2824] | 1455.75 | 1771 | 1470 | [ 0. 0. 0. ..., 0. 0. 0.] | 180.1315 | 4 | 168 | 156.9793 | 180.1315 | 1530.75 | -0.065599 | 156.9793 | -0.065599 |  |  | 110 | 110.7051 | 128.4084 | 1179.625 | 0.0064096 | 110.7051 | 0.0064096
185 |  | CMV([(0, (0.0, 2.0)), (1, (1.4990479170318132, 24.748905064404678)), (2, (15.564371273604856, 37.35436502299234)), (3, (24.67686757837744, 55.251693510594045)), (4, (41.80670184232816, 75.749584565796809)), (5, (38.986121581631316, 66.037332471886543)), (6, (51.783810737067022, 10000.0))], velocity_speed_ratios={}) |  | MVL([(0, (0.0, 10.0)), (1, (11.608685831330471, 31.356649520086908)), (2, (24.254870672405758, 47.562436398591565)), (3, (35.052645070728865, 70.714366272714926)), (4, (50.659973465959432, 93.94941675713676)), (5, (44.395764133988322, 79.887096976607623)), (6, (56.768105994401324, 10000.0))], velocity_speed_ratios={}) | 139 | 1.2 | (-75.778772691352358, -15.155754538270472, 0.0) | 0.67469 | 1.536 | 13.6758 | 0 | 0 | 0.5 | 73.557 | {'trg': 85.0, 'l': -2.49882, 'a2': -0.00266, 'c': -0.00046490830155789344, 'b': 0.008963467368421033, 't': 2.7, 'b2': 0, 'a': 0.45046015037593984, 'l2': -0.0025} | WLTP | NEDC | 50 |  | TRUE | (-0.12387083996853299, -0.22307450258742748) | 1596 | 0.4 | 0.008 | 43000 | 0.13597 | 1 | 132 | 6576.469 | 5700 | 240 | 81.4 | 85 | 162.015 | 85.4336 | 0.25983 | 0.25605 | 0.035482 | 0.031349 | 2.77 | 3.153 | gasoline | {1: 3.32, 2: 2.15, 3: 1.42, 4: 1.03, 5: 1.13, 6: 0.94} | manual | [0 0 0 ..., 0 0 0] | 1 | 1 | 0.35 | 799.4545 | 80 | 99 | 23 | 25 | 47.9881 | Volvo V70 T4 Nordic+ 2014 - 2015 | 2 | 139.6903 | 0.31883 | 1508.75 | 0.98968 | 55.9859 | 80 | 1 | 0 | 95 | 80 | [ 0 1 2 ..., 2822 2823 2824] | 1433.75 | 1745 | 1470 | [ 0. 0. 0. ..., 0. 0. 0.] | 166.2882 | 4 | 139 | 139.6903 | 166.2882 | 1508.75 | 0.0049661 | 139.6903 | 0.0049661 |  |  | 139 | 139.897 | 166.2056 | 1508.75 | 0.0064534 | 139.897 | 0.0064534
186 | CMV([(0, (0.0, 2.0)), (1, (1.5493890784246727, 25.580025010597371)), (2, (16.087055383539347, 38.60880265436149)), (3, (25.686458910974338, 57.512176155014984)), (4, (43.210658247480964, 78.29341389823027)), (5, (38.263658335213904, 64.813575307366136)), (6, (51.867474379587279, 10000.0))], velocity_speed_ratios={}) | CMV([(0, (0.0, 2.0)), (1, (1.5493890784246727, 25.580025010597371)), (2, (16.087055383539347, 38.60880265436149)), (3, (25.686458910974338, 57.512176155014984)), (4, (43.210658247480964, 78.29341389823027)), (5, (38.263658335213904, 64.813575307366136)), (6, (51.867474379587279, 10000.0))], velocity_speed_ratios={}) | MVL([(0, (0.0, 10.0)), (1, (11.998529758502016, 32.409671332328628)), (2, (25.069399911404457, 49.159682397051725)), (3, (36.48673497438471, 73.6074648822634)), (4, (52.361241231607316, 97.104434484055531)), (5, (43.573053215789805, 78.406685766486746)), (6, (56.859822429690013, 10000.0))], velocity_speed_ratios={}) | MVL([(0, (0.0, 10.0)), (1, (11.998529758502016, 32.409671332328628)), (2, (25.069399911404457, 49.159682397051725)), (3, (36.48673497438471, 73.6074648822634)), (4, (52.361241231607316, 97.104434484055531)), (5, (43.573053215789805, 78.406685766486746)), (6, (56.859822429690013, 10000.0))], velocity_speed_ratios={}) | 168 | 1.2 | (-75.778772691352358, -15.155754538270472, 0.0) | 0.67469 | 1.536 | 13.6758 | 0 | 0 | 0.5 | 73.557 | {'trg': 85.0, 'l': -2.49882, 'a2': -0.00266, 'c': -0.00046490830155789344, 'b': 0.008963467368421033, 't': 2.7, 'b2': 0, 'a': 0.45046015037593984, 'l2': -0.0025} | WLTP | NEDC | 50 | TRUE | TRUE | (-0.12387083996853299, -0.22307450258742748) | 1596 | 0.4 | 0.008 | 43000 | 0.13597 | 1 | 132 | 6576.469 | 5700 | 240 | 81.4 | 85 | 164.3203 | 86.6591 | 0.25983 | 0.25605 | 0.035482 | 0.031349 | 2.68 | 3.153 | gasoline | {1: 3.32, 2: 2.15, 3: 1.41, 4: 1.03, 5: 1.19, 6: 0.97} | automatic |  | 1 | 0 | 0.35 | 799.4545 | 80 | 99 | 23 | 25 | 47.9881 | Volvo V70 T4 Nordic+ 2014 - 2015 | 2 | 156.8598 | 0.31883 | 1530.75 | 0.98968 | 55.9859 | 80 | 1 | 0 | 95 | 80 | [ 0 1 2 ..., 2822 2823 2824] | 1455.75 | 1771 | 1470 | [ 0. 0. 0. ..., 0. 0. 0.] | 180.0216 | 4 | 168 | 156.8598 | 180.0216 | 1530.75 | -0.066311 | 156.8598 | -0.066311 |  |  | 139 | 139.897 | 166.2056 | 1508.75 | 0.0064534 | 139.897 | 0.0064534
187 |  | CMV([(0, (0.0, 2.0)), (1, (1.4990479170318132, 24.748905064404678)), (2, (15.564371273604856, 37.35436502299234)), (3, (24.67686757837744, 55.251693510594045)), (4, (41.80670184232816, 75.749584565796809)), (5, (38.986121581631316, 66.037332471886543)), (6, (51.783810737067022, 10000.0))], velocity_speed_ratios={}) |  | MVL([(0, (0.0, 10.0)), (1, (11.608685831330471, 31.356649520086908)), (2, (24.254870672405758, 47.562436398591565)), (3, (35.052645070728865, 70.714366272714926)), (4, (50.659973465959432, 93.94941675713676)), (5, (44.395764133988322, 79.887096976607623)), (6, (56.768105994401324, 10000.0))], velocity_speed_ratios={}) | 139 | 1.2 | (-75.778772691352358, -15.155754538270472, 0.0) | 0.67469 | 1.536 | 13.6758 | 0 | 0 | 0.5 | 73.557 | {'trg': 85.0, 'l': -2.49882, 'a2': -0.00266, 'c': -0.00046490830155789344, 'b': 0.008963467368421033, 't': 2.7, 'b2': 0, 'a': 0.45046015037593984, 'l2': -0.0025} | WLTP | NEDC | 50 |  | TRUE | (-0.12387083996853299, -0.22307450258742748) | 1596 | 0.4 | 0.008 | 43000 | 0.13597 | 1 | 132 | 6576.469 | 5700 | 240 | 81.4 | 85 | 162.015 | 85.4336 | 0.265 | 0.26114 | 0.035338 | 0.031207 | 2.77 | 3.153 | gasoline | {1: 3.32, 2: 2.15, 3: 1.42, 4: 1.03, 5: 1.13, 6: 0.94} | manual | [0 0 0 ..., 0 0 0] | 1 | 1 | 0.35 | 799.4545 | 80 | 99 | 23 | 25 | 47.9881 | Volvo V70 T4 Summum 2013 - 2015 | 2 | 139.6309 | 0.31883 | 1508.75 | 0.98968 | 55.9859 | 80 | 1 | 0 | 95 | 80 | [ 0 1 2 ..., 2822 2823 2824] | 1433.75 | 1745 | 1470 | [ 0. 0. 0. ..., 0. 0. 0.] | 166.1745 | 4 | 139 | 139.6309 | 166.1745 | 1508.75 | 0.0045386 | 139.6309 | 0.0045386 |  |  | 249 | 250.7136 | 266.1194 | 2247.5 | 0.0068819 | 250.7136 | 0.0068819
188 | CMV([(0, (0.0, 2.0)), (1, (1.5493890784246727, 25.580025010597371)), (2, (16.087055383539347, 38.60880265436149)), (3, (25.686458910974338, 57.512176155014984)), (4, (43.210658247480964, 78.29341389823027)), (5, (38.263658335213904, 64.813575307366136)), (6, (51.867474379587279, 10000.0))], velocity_speed_ratios={}) | CMV([(0, (0.0, 2.0)), (1, (1.5493890784246727, 25.580025010597371)), (2, (16.087055383539347, 38.60880265436149)), (3, (25.686458910974338, 57.512176155014984)), (4, (43.210658247480964, 78.29341389823027)), (5, (38.263658335213904, 64.813575307366136)), (6, (51.867474379587279, 10000.0))], velocity_speed_ratios={}) | MVL([(0, (0.0, 10.0)), (1, (11.998529758502016, 32.409671332328628)), (2, (25.069399911404457, 49.159682397051725)), (3, (36.48673497438471, 73.6074648822634)), (4, (52.361241231607316, 97.104434484055531)), (5, (43.573053215789805, 78.406685766486746)), (6, (56.859822429690013, 10000.0))], velocity_speed_ratios={}) | MVL([(0, (0.0, 10.0)), (1, (11.998529758502016, 32.409671332328628)), (2, (25.069399911404457, 49.159682397051725)), (3, (36.48673497438471, 73.6074648822634)), (4, (52.361241231607316, 97.104434484055531)), (5, (43.573053215789805, 78.406685766486746)), (6, (56.859822429690013, 10000.0))], velocity_speed_ratios={}) | 168 | 1.2 | (-75.778772691352358, -15.155754538270472, 0.0) | 0.67469 | 1.536 | 13.6758 | 0 | 0 | 0.5 | 73.557 | {'trg': 85.0, 'l': -2.49882, 'a2': -0.00266, 'c': -0.00046490830155789344, 'b': 0.008963467368421033, 't': 2.7, 'b2': 0, 'a': 0.45046015037593984, 'l2': -0.0025} | WLTP | NEDC | 50 | TRUE | TRUE | (-0.12387083996853299, -0.22307450258742748) | 1596 | 0.4 | 0.008 | 43000 | 0.13597 | 1 | 132 | 6576.469 | 5700 | 240 | 81.4 | 85 | 164.3203 | 86.6591 | 0.25983 | 0.25605 | 0.035482 | 0.031349 | 2.68 | 3.153 | gasoline | {1: 3.32, 2: 2.15, 3: 1.41, 4: 1.03, 5: 1.19, 6: 0.97} | automatic |  | 1 | 0 | 0.35 | 799.4545 | 80 | 99 | 23 | 25 | 47.9881 | Volvo V70 T4 Summum 2013 - 2015 | 2 | 156.8598 | 0.31883 | 1530.75 | 0.98968 | 55.9859 | 80 | 1 | 0 | 95 | 80 | [ 0 1 2 ..., 2822 2823 2824] | 1455.75 | 1771 | 1470 | [ 0. 0. 0. ..., 0. 0. 0.] | 180.0216 | 4 | 168 | 156.8598 | 180.0216 | 1530.75 | -0.066311 | 156.8598 | -0.066311 |  |  | 110 | 110.7573 | 128.4392 | 1179.625 | 0.0068849 | 110.7573 | 0.0068849
189 | CMV([(0, (0.0, 2.0)), (1, (0.94378373565536289, 15.581632721462947)), (2, (10.995262613077506, 26.388541236425471)), (3, (17.890478518070939, 40.056916976952756)), (4, (29.363543878054696, 53.203820251856591)), (5, (35.950657607993648, 60.895658063114624)), (6, (48.461857200907204, 74.191783001067819)), (7, (61.748707958381409, 94.973707460183348)), (8, (73.891275907690584, 10000.0))], velocity_speed_ratios={}) | CMV([(0, (0.0, 2.0)), (1, (0.94378373565536289, 15.581632721462947)), (2, (10.995262613077506, 26.388541236425471)), (3, (17.890478518070939, 40.056916976952756)), (4, (29.363543878054696, 53.203820251856591)), (5, (35.950657607993648, 60.895658063114624)), (6, (48.461857200907204, 74.191783001067819)), (7, (61.748707958381409, 94.973707460183348)), (8, (73.891275907690584, 10000.0))], velocity_speed_ratios={}) | MVL([(0, (0.0, 10.0)), (1, (7.3086982447073039, 19.74179443196245)), (2, (17.134561236122803, 33.599910303295388)), (3, (25.41281188334171, 51.267197779572903)), (4, (35.581767711287753, 65.986736568459349)), (5, (40.939104760250281, 73.667078288079125)), (6, (53.126407792491861, 85.730528915571412)), (7, (63.677499407064332, 111.02521927312563)), (8, (73.813790118052097, 10000.0))], velocity_speed_ratios={}) | MVL([(0, (0.0, 10.0)), (1, (7.3086982447073039, 19.74179443196245)), (2, (17.134561236122803, 33.599910303295388)), (3, (25.41281188334171, 51.267197779572903)), (4, (35.581767711287753, 65.986736568459349)), (5, (40.939104760250281, 73.667078288079125)), (6, (53.126407792491861, 85.730528915571412)), (7, (63.677499407064332, 111.02521927312563)), (8, (73.813790118052097, 10000.0))], velocity_speed_ratios={}) | 149 | 1.2 | (-75.778772691352358, -15.155754538270472, 0.0) | 0.67469 | 1.536 | 13.6758 | 0 | 0 | 0.5 | 76.8737 | {'trg': 85.0, 'l': -2.49882, 'a2': -0.00266, 'c': -0.0003751947802433719, 'b': 0.0075815585373285865, 't': 2.7, 'b2': 0, 'a': 0.4581965464702895, 'l2': -0.0025} | WLTP | NEDC | 50 | TRUE | TRUE | (-0.13952717526112118, -0.2272412869828366) | 1969 | 0.4 | 0.008 | 43000 | 0.17057 | 1 | 180 | 6407.9961 | 5500 | 350 | 93.2 | 85 | 170.6985 | 90.1127 | 0.25983 | 0.25605 | 0.035482 | 0.031349 | 2.77 | 3.153 | gasoline | {1: 5.25, 2: 3.03, 3: 1.95, 4: 1.46, 5: 1.22, 6: 1.0, 7: 0.81, 8: 0.67} | automatic |  | 1 | 0 | 0.35 | 771.6974 | 80 | 99 | 23 | 25 | 49.0152 | Volvo V70 T5 Kinetic 2013 - 2015 | 2 | 174.2369 | 0.31743 | 1592.75 | 0.89936 | 60.1947 | 80 | 1 | 0 | 95 | 80 | [ 0 1 2 ..., 2822 2823 2824] | 1517.75 | 1843 | 1590 | [ 0. 0. 0. ..., 0. 0. 0.] | 187.4218 | 4 | 149 | 174.2369 | 187.4218 | 1592.75 | 0.16938 | 174.2369 | 0.16938 |  |  | 143 | 144.0099 | 166.5115 | 1347.15 | 0.0070624 | 144.0099 | 0.0070624
190 | CMV([(0, (0.0, 2.0)), (1, (0.94796934943726086, 15.650736155014004)), (2, (11.044025821204764, 26.505572541067171)), (3, (17.969821518613315, 40.234566556432583)), (4, (29.493769107943837, 53.439775412856648)), (5, (36.110096219051961, 61.165725978058852)), (6, (48.676782092842991, 74.520818285000971)), (7, (62.02255908897493, 95.394909101878568)), (8, (74.21897846402517, 10000.0))], velocity_speed_ratios={}) | CMV([(0, (0.0, 2.0)), (1, (0.94796934943726086, 15.650736155014004)), (2, (11.044025821204764, 26.505572541067171)), (3, (17.969821518613315, 40.234566556432583)), (4, (29.493769107943837, 53.439775412856648)), (5, (36.110096219051961, 61.165725978058852)), (6, (48.676782092842991, 74.520818285000971)), (7, (62.02255908897493, 95.394909101878568)), (8, (74.21897846402517, 10000.0))], velocity_speed_ratios={}) | MVL([(0, (0.0, 10.0)), (1, (7.3411118019080304, 19.829347886988291)), (2, (17.210551797251608, 33.748923517152427)), (3, (25.52551589765897, 51.494564157566764)), (4, (35.73957032187549, 66.279383054692374)), (5, (41.120666779841642, 73.993786543907063)), (6, (53.362019634737237, 86.110737717441936)), (7, (63.95990459063102, 111.51760822874282)), (8, (74.141149030417452, 10000.0))], velocity_speed_ratios={}) | MVL([(0, (0.0, 10.0)), (1, (7.3411118019080304, 19.829347886988291)), (2, (17.210551797251608, 33.748923517152427)), (3, (25.52551589765897, 51.494564157566764)), (4, (35.73957032187549, 66.279383054692374)), (5, (41.120666779841642, 73.993786543907063)), (6, (53.362019634737237, 86.110737717441936)), (7, (63.95990459063102, 111.51760822874282)), (8, (74.141149030417452, 10000.0))], velocity_speed_ratios={}) | 149 | 1.2 | (-75.778772691352358, -15.155754538270472, 0.0) | 0.67469 | 1.536 | 13.6758 | 0 | 0 | 0.5 | 76.8737 | {'trg': 85.0, 'l': -2.49882, 'a2': -0.00266, 'c': -0.0003751947802433719, 'b': 0.0075815585373285865, 't': 2.7, 'b2': 0, 'a': 0.4581965464702895, 'l2': -0.0025} | WLTP | NEDC | 50 | TRUE | TRUE | (-0.13952717526112118, -0.2272412869828366) | 1969 | 0.4 | 0.008 | 43000 | 0.17057 | 1 | 180 | 6407.9961 | 5500 | 350 | 93.2 | 85 | 170.6985 | 90.1127 | 0.25983 | 0.25605 | 0.035482 | 0.031349 | 2.77 | 3.153 | gasoline | {1: 5.25, 2: 3.03, 3: 1.95, 4: 1.46, 5: 1.22, 6: 1.0, 7: 0.81, 8: 0.67} | automatic |  | 1 | 0 | 0.35 | 771.6974 | 80 | 99 | 23 | 25 | 49.0152 | Volvo V70 T5 Momentum 2013 - 2015 | 2 | 173.9149 | 0.31883 | 1592.75 | 0.89936 | 60.1947 | 80 | 1 | 0 | 95 | 80 | [ 0 1 2 ..., 2822 2823 2824] | 1517.75 | 1843 | 1590 | [ 0. 0. 0. ..., 0. 0. 0.] | 187.4652 | 4 | 149 | 173.9149 | 187.4652 | 1592.75 | 0.16721 | 173.9149 | 0.16721 |  |  | 143 | 144.0099 | 166.5115 | 1347.15 | 0.0070624 | 144.0099 | 0.0070624
191 | CMV([(0, (0.0, 2.0)), (1, (0.94378373565536289, 15.581632721462947)), (2, (10.995262613077506, 26.388541236425471)), (3, (17.890478518070939, 40.056916976952756)), (4, (29.363543878054696, 53.203820251856591)), (5, (35.950657607993648, 60.895658063114624)), (6, (48.461857200907204, 74.191783001067819)), (7, (61.748707958381409, 94.973707460183348)), (8, (73.891275907690584, 10000.0))], velocity_speed_ratios={}) | CMV([(0, (0.0, 2.0)), (1, (0.94378373565536289, 15.581632721462947)), (2, (10.995262613077506, 26.388541236425471)), (3, (17.890478518070939, 40.056916976952756)), (4, (29.363543878054696, 53.203820251856591)), (5, (35.950657607993648, 60.895658063114624)), (6, (48.461857200907204, 74.191783001067819)), (7, (61.748707958381409, 94.973707460183348)), (8, (73.891275907690584, 10000.0))], velocity_speed_ratios={}) | MVL([(0, (0.0, 10.0)), (1, (7.3086982447073039, 19.74179443196245)), (2, (17.134561236122803, 33.599910303295388)), (3, (25.41281188334171, 51.267197779572903)), (4, (35.581767711287753, 65.986736568459349)), (5, (40.939104760250281, 73.667078288079125)), (6, (53.126407792491861, 85.730528915571412)), (7, (63.677499407064332, 111.02521927312563)), (8, (73.813790118052097, 10000.0))], velocity_speed_ratios={}) | MVL([(0, (0.0, 10.0)), (1, (7.3086982447073039, 19.74179443196245)), (2, (17.134561236122803, 33.599910303295388)), (3, (25.41281188334171, 51.267197779572903)), (4, (35.581767711287753, 65.986736568459349)), (5, (40.939104760250281, 73.667078288079125)), (6, (53.126407792491861, 85.730528915571412)), (7, (63.677499407064332, 111.02521927312563)), (8, (73.813790118052097, 10000.0))], velocity_speed_ratios={}) | 149 | 1.2 | (-75.778772691352358, -15.155754538270472, 0.0) | 0.67469 | 1.536 | 13.6758 | 0 | 0 | 0.5 | 76.8737 | {'trg': 85.0, 'l': -2.49882, 'a2': -0.00266, 'c': -0.0003751947802433719, 'b': 0.0075815585373285865, 't': 2.7, 'b2': 0, 'a': 0.4581965464702895, 'l2': -0.0025} | WLTP | NEDC | 50 | TRUE | TRUE | (-0.13952717526112118, -0.2272412869828366) | 1969 | 0.4 | 0.008 | 43000 | 0.17057 | 1 | 180 | 6407.9961 | 5500 | 350 | 93.2 | 85 | 170.6985 | 90.1127 | 0.25983 | 0.25605 | 0.035482 | 0.031349 | 2.77 | 3.153 | gasoline | {1: 5.25, 2: 3.03, 3: 1.95, 4: 1.46, 5: 1.22, 6: 1.0, 7: 0.81, 8: 0.67} | automatic |  | 1 | 0 | 0.35 | 771.6974 | 80 | 99 | 23 | 25 | 49.0152 | Volvo V70 T5 Nordic 2015 - 2015 | 2 | 174.2369 | 0.31743 | 1592.75 | 0.89936 | 60.1947 | 80 | 1 | 0 | 95 | 80 | [ 0 1 2 ..., 2822 2823 2824] | 1517.75 | 1843 | 1590 | [ 0. 0. 0. ..., 0. 0. 0.] | 187.4218 | 4 | 149 | 174.2369 | 187.4218 | 1592.75 | 0.16938 | 174.2369 | 0.16938 |  |  | 134 | 134.9759 | 164.1301 | 1466.1 | 0.0072826 | 134.9759 | 0.0072826
192 | CMV([(0, (0.0, 2.0)), (1, (0.94796934943726086, 15.650736155014004)), (2, (11.044025821204764, 26.505572541067171)), (3, (17.969821518613315, 40.234566556432583)), (4, (29.493769107943837, 53.439775412856648)), (5, (36.110096219051961, 61.165725978058852)), (6, (48.676782092842991, 74.520818285000971)), (7, (62.02255908897493, 95.394909101878568)), (8, (74.21897846402517, 10000.0))], velocity_speed_ratios={}) | CMV([(0, (0.0, 2.0)), (1, (0.94796934943726086, 15.650736155014004)), (2, (11.044025821204764, 26.505572541067171)), (3, (17.969821518613315, 40.234566556432583)), (4, (29.493769107943837, 53.439775412856648)), (5, (36.110096219051961, 61.165725978058852)), (6, (48.676782092842991, 74.520818285000971)), (7, (62.02255908897493, 95.394909101878568)), (8, (74.21897846402517, 10000.0))], velocity_speed_ratios={}) | MVL([(0, (0.0, 10.0)), (1, (7.3411118019080304, 19.829347886988291)), (2, (17.210551797251608, 33.748923517152427)), (3, (25.52551589765897, 51.494564157566764)), (4, (35.73957032187549, 66.279383054692374)), (5, (41.120666779841642, 73.993786543907063)), (6, (53.362019634737237, 86.110737717441936)), (7, (63.95990459063102, 111.51760822874282)), (8, (74.141149030417452, 10000.0))], velocity_speed_ratios={}) | MVL([(0, (0.0, 10.0)), (1, (7.3411118019080304, 19.829347886988291)), (2, (17.210551797251608, 33.748923517152427)), (3, (25.52551589765897, 51.494564157566764)), (4, (35.73957032187549, 66.279383054692374)), (5, (41.120666779841642, 73.993786543907063)), (6, (53.362019634737237, 86.110737717441936)), (7, (63.95990459063102, 111.51760822874282)), (8, (74.141149030417452, 10000.0))], velocity_speed_ratios={}) | 149 | 1.2 | (-75.778772691352358, -15.155754538270472, 0.0) | 0.67469 | 1.536 | 13.6758 | 0 | 0 | 0.5 | 76.8737 | {'trg': 85.0, 'l': -2.49882, 'a2': -0.00266, 'c': -0.0003751947802433719, 'b': 0.0075815585373285865, 't': 2.7, 'b2': 0, 'a': 0.4581965464702895, 'l2': -0.0025} | WLTP | NEDC | 50 | TRUE | TRUE | (-0.13952717526112118, -0.2272412869828366) | 1969 | 0.4 | 0.008 | 43000 | 0.17057 | 1 | 180 | 6407.9961 | 5500 | 350 | 93.2 | 85 | 170.6985 | 90.1127 | 0.25983 | 0.25605 | 0.035482 | 0.031349 | 2.77 | 3.153 | gasoline | {1: 5.25, 2: 3.03, 3: 1.95, 4: 1.46, 5: 1.22, 6: 1.0, 7: 0.81, 8: 0.67} | automatic |  | 1 | 0 | 0.35 | 771.6974 | 80 | 99 | 23 | 25 | 49.0152 | Volvo V70 T5 Nordic+ 2014 - 2015 | 2 | 173.9149 | 0.31883 | 1592.75 | 0.89936 | 60.1947 | 80 | 1 | 0 | 95 | 80 | [ 0 1 2 ..., 2822 2823 2824] | 1517.75 | 1843 | 1590 | [ 0. 0. 0. ..., 0. 0. 0.] | 187.4652 | 4 | 149 | 173.9149 | 187.4652 | 1592.75 | 0.16721 | 173.9149 | 0.16721 |  |  | 134 | 134.9759 | 164.1301 | 1466.1 | 0.0072826 | 134.9759 | 0.0072826
193 | CMV([(0, (0.0, 2.0)), (1, (0.94796934943726086, 15.650736155014004)), (2, (11.044025821204764, 26.505572541067171)), (3, (17.969821518613315, 40.234566556432583)), (4, (29.493769107943837, 53.439775412856648)), (5, (36.110096219051961, 61.165725978058852)), (6, (48.676782092842991, 74.520818285000971)), (7, (62.02255908897493, 95.394909101878568)), (8, (74.21897846402517, 10000.0))], velocity_speed_ratios={}) | CMV([(0, (0.0, 2.0)), (1, (0.94796934943726086, 15.650736155014004)), (2, (11.044025821204764, 26.505572541067171)), (3, (17.969821518613315, 40.234566556432583)), (4, (29.493769107943837, 53.439775412856648)), (5, (36.110096219051961, 61.165725978058852)), (6, (48.676782092842991, 74.520818285000971)), (7, (62.02255908897493, 95.394909101878568)), (8, (74.21897846402517, 10000.0))], velocity_speed_ratios={}) | MVL([(0, (0.0, 10.0)), (1, (7.3411118019080304, 19.829347886988291)), (2, (17.210551797251608, 33.748923517152427)), (3, (25.52551589765897, 51.494564157566764)), (4, (35.73957032187549, 66.279383054692374)), (5, (41.120666779841642, 73.993786543907063)), (6, (53.362019634737237, 86.110737717441936)), (7, (63.95990459063102, 111.51760822874282)), (8, (74.141149030417452, 10000.0))], velocity_speed_ratios={}) | MVL([(0, (0.0, 10.0)), (1, (7.3411118019080304, 19.829347886988291)), (2, (17.210551797251608, 33.748923517152427)), (3, (25.52551589765897, 51.494564157566764)), (4, (35.73957032187549, 66.279383054692374)), (5, (41.120666779841642, 73.993786543907063)), (6, (53.362019634737237, 86.110737717441936)), (7, (63.95990459063102, 111.51760822874282)), (8, (74.141149030417452, 10000.0))], velocity_speed_ratios={}) | 149 | 1.2 | (-75.778772691352358, -15.155754538270472, 0.0) | 0.67469 | 1.536 | 13.6758 | 0 | 0 | 0.5 | 76.8737 | {'trg': 85.0, 'l': -2.49882, 'a2': -0.00266, 'c': -0.0003751947802433719, 'b': 0.0075815585373285865, 't': 2.7, 'b2': 0, 'a': 0.4581965464702895, 'l2': -0.0025} | WLTP | NEDC | 50 | TRUE | TRUE | (-0.13952717526112118, -0.2272412869828366) | 1969 | 0.4 | 0.008 | 43000 | 0.17057 | 1 | 180 | 6407.9961 | 5500 | 350 | 93.2 | 85 | 170.6985 | 90.1127 | 0.25983 | 0.25605 | 0.035482 | 0.031349 | 2.77 | 3.153 | gasoline | {1: 5.25, 2: 3.03, 3: 1.95, 4: 1.46, 5: 1.22, 6: 1.0, 7: 0.81, 8: 0.67} | automatic |  | 1 | 0 | 0.35 | 771.6974 | 80 | 99 | 23 | 25 | 49.0152 | Volvo V70 T5 Summum 2013 - 2015 | 2 | 173.9149 | 0.31883 | 1592.75 | 0.89936 | 60.1947 | 80 | 1 | 0 | 95 | 80 | [ 0 1 2 ..., 2822 2823 2824] | 1517.75 | 1843 | 1590 | [ 0. 0. 0. ..., 0. 0. 0.] | 187.4652 | 4 | 149 | 173.9149 | 187.4652 | 1592.75 | 0.16721 | 173.9149 | 0.16721 |  |  | 134 | 135.0674 | 164.021 | 1466.1 | 0.0079658 | 135.0674 | 0.0079658
194 | CMV([(0, (0.0, 2.0)), (1, (1.4990479170318132, 24.748905064404678)), (2, (15.564371273604856, 37.35436502299234)), (3, (24.67686757837744, 55.251693510594045)), (4, (41.80670184232816, 75.749584565796809)), (5, (38.986121581631316, 66.037332471886543)), (6, (51.783810737067022, 10000.0))], velocity_speed_ratios={}) | CMV([(0, (0.0, 2.0)), (1, (1.4990479170318132, 24.748905064404678)), (2, (15.564371273604856, 37.35436502299234)), (3, (24.67686757837744, 55.251693510594045)), (4, (41.80670184232816, 75.749584565796809)), (5, (38.986121581631316, 66.037332471886543)), (6, (51.783810737067022, 10000.0))], velocity_speed_ratios={}) | MVL([(0, (0.0, 10.0)), (1, (11.608685831330471, 31.356649520086908)), (2, (24.254870672405758, 47.562436398591565)), (3, (35.052645070728865, 70.714366272714926)), (4, (50.659973465959432, 93.94941675713676)), (5, (44.395764133988322, 79.887096976607623)), (6, (56.768105994401324, 10000.0))], velocity_speed_ratios={}) | MVL([(0, (0.0, 10.0)), (1, (11.608685831330471, 31.356649520086908)), (2, (24.254870672405758, 47.562436398591565)), (3, (35.052645070728865, 70.714366272714926)), (4, (50.659973465959432, 93.94941675713676)), (5, (44.395764133988322, 79.887096976607623)), (6, (56.768105994401324, 10000.0))], velocity_speed_ratios={}) | 237 | 1.2 | (-75.778772691352358, -15.155754538270472, 0.0) | 0.67469 | 1.536 | 13.6758 | 0 | 0 | 0.5 | 85.6235 | {'trg': 85.0, 'l': -2.49882, 'a2': -0.00266, 'c': -0.0005354796774973241, 'b': 0.010050518753809676, 't': 2.7, 'b2': 0, 'a': 0.44437446664409075, 'l2': -0.0025} | WLTP | NEDC | 50 | TRUE | TRUE | (-0.18082967908928946, -0.23823355466402307) | 2953 | 0.4 | 0.008 | 43000 | 0.26185 | 1 | 224 | 6492.2326 | 5600 | 440 | 93.2 | 85 | 183.8493 | 96.6855 | 0.25983 | 0.25605 | 0.035482 | 0.031349 | 2.77 | 3.153 | gasoline | {1: 3.32, 2: 2.15, 3: 1.42, 4: 1.03, 5: 1.13, 6: 0.94} | automatic |  | 1 | 0 | 0.35 | 698.4722 | 80 | 99 | 23 | 25 | 51.7248 | Volvo V70 T6 AWD Momentum 2013 - 2015 | 4 | 228.0824 | 0.31883 | 1710.75 | 0.66107 | 71.2977 | 80 | 1 | 0 | 95 | 80 | [ 0 1 2 ..., 2822 2823 2824] | 1635.75 | 1991 | 1700 | [ 0. 0. 0. ..., 0. 0. 0.] | 232.7614 | 6 | 237 | 228.0824 | 232.7614 | 1710.75 | -0.037627 | 228.0824 | -0.037627 |  |  | 134 | 135.0674 | 164.021 | 1466.1 | 0.0079658 | 135.0674 | 0.0079658
195 | CMV([(0, (0.0, 2.0)), (1, (1.4990479170318132, 24.748905064404678)), (2, (15.564371273604856, 37.35436502299234)), (3, (24.67686757837744, 55.251693510594045)), (4, (41.80670184232816, 75.749584565796809)), (5, (38.986121581631316, 66.037332471886543)), (6, (51.783810737067022, 10000.0))], velocity_speed_ratios={}) | CMV([(0, (0.0, 2.0)), (1, (1.4990479170318132, 24.748905064404678)), (2, (15.564371273604856, 37.35436502299234)), (3, (24.67686757837744, 55.251693510594045)), (4, (41.80670184232816, 75.749584565796809)), (5, (38.986121581631316, 66.037332471886543)), (6, (51.783810737067022, 10000.0))], velocity_speed_ratios={}) | MVL([(0, (0.0, 10.0)), (1, (11.608685831330471, 31.356649520086908)), (2, (24.254870672405758, 47.562436398591565)), (3, (35.052645070728865, 70.714366272714926)), (4, (50.659973465959432, 93.94941675713676)), (5, (44.395764133988322, 79.887096976607623)), (6, (56.768105994401324, 10000.0))], velocity_speed_ratios={}) | MVL([(0, (0.0, 10.0)), (1, (11.608685831330471, 31.356649520086908)), (2, (24.254870672405758, 47.562436398591565)), (3, (35.052645070728865, 70.714366272714926)), (4, (50.659973465959432, 93.94941675713676)), (5, (44.395764133988322, 79.887096976607623)), (6, (56.768105994401324, 10000.0))], velocity_speed_ratios={}) | 237 | 1.2 | (-75.778772691352358, -15.155754538270472, 0.0) | 0.67469 | 1.536 | 13.6758 | 0 | 0 | 0.5 | 85.6235 | {'trg': 85.0, 'l': -2.49882, 'a2': -0.00266, 'c': -0.0005354796774973241, 'b': 0.010050518753809676, 't': 2.7, 'b2': 0, 'a': 0.44437446664409075, 'l2': -0.0025} | WLTP | NEDC | 50 | TRUE | TRUE | (-0.18082967908928946, -0.23823355466402307) | 2953 | 0.4 | 0.008 | 43000 | 0.26185 | 1 | 224 | 6492.2326 | 5600 | 440 | 93.2 | 85 | 183.8493 | 96.6855 | 0.25983 | 0.25605 | 0.035482 | 0.031349 | 2.77 | 3.153 | gasoline | {1: 3.32, 2: 2.15, 3: 1.42, 4: 1.03, 5: 1.13, 6: 0.94} | automatic |  | 1 | 0 | 0.35 | 698.4722 | 80 | 99 | 23 | 25 | 51.7248 | Volvo V70 T6 AWD Summum 2013 - 2015 | 4 | 228.0824 | 0.31883 | 1710.75 | 0.66107 | 71.2977 | 80 | 1 | 0 | 95 | 80 | [ 0 1 2 ..., 2822 2823 2824] | 1635.75 | 1991 | 1700 | [ 0. 0. 0. ..., 0. 0. 0.] | 232.7614 | 6 | 237 | 228.0824 | 232.7614 | 1710.75 | -0.037627 | 228.0824 | -0.037627 |  |  | 139 | 140.1676 | 159.3274 | 1643.75 | 0.0084 | 140.1676 | 0.0084
196 | CMV([(0, (0.0, 2.0)), (1, (1.0358428207097077, 17.10150512209788)), (2, (12.195793266319596, 29.269805082819822)), (3, (19.401804970262035, 43.440788356320354)), (4, (32.063689976849119, 58.096216356721023)), (5, (44.246445031108692, 74.947624505307701)), (6, (60.934201960967286, 10000.0))], velocity_speed_ratios={}) | CMV([(0, (0.0, 2.0)), (1, (1.0358428207097077, 17.10150512209788)), (2, (12.195793266319596, 29.269805082819822)), (3, (19.401804970262035, 43.440788356320354)), (4, (32.063689976849119, 58.096216356721023)), (5, (44.246445031108692, 74.947624505307701)), (6, (60.934201960967286, 10000.0))], velocity_speed_ratios={}) | MVL([(0, (0.0, 10.0)), (1, (8.0216074080325601, 21.667459670805979)), (2, (19.005418415045749, 37.268555945038784)), (3, (27.559599337073372, 55.598075349768585)), (4, (38.85371511902715, 72.05459506869515)), (5, (50.386000393896722, 90.66611146915767)), (6, (66.799240657822025, 10000.0))], velocity_speed_ratios={}) | MVL([(0, (0.0, 10.0)), (1, (8.0216074080325601, 21.667459670805979)), (2, (19.005418415045749, 37.268555945038784)), (3, (27.559599337073372, 55.598075349768585)), (4, (38.85371511902715, 72.05459506869515)), (5, (50.386000393896722, 90.66611146915767)), (6, (66.799240657822025, 10000.0))], velocity_speed_ratios={}) | 159 | 1.2 | (-75.778772691352358, -15.155754538270472, 0.0) | 0.67469 | 1.536 | 13.6758 | 0 | 0 | 0.5 | 77.0071 | {'trg': 85.0, 'l': -1.55291, 'a2': -0.0012, 'c': -0.0017295869495200004, 'b': 0.023799096500000005, 't': 2.7, 'b2': 0, 'a': 0.388451, 'l2': -0.0076} | WLTP | NEDC | 50 | TRUE | TRUE | (-0.14015678659996519, -0.22740885203895222) | 1984 | 0.4 | 0.008 | 43600 | 0.17197 | 1 | 100 | 4723.2671 | 3500 | 350 | 77 | 85 | 179.6746 | 93.4548 | -0.20393 | -0.20096 | 0.048412 | 0.04409 | 3.6 | 3.153 | diesel | {1: 4.15, 2: 2.37, 3: 1.56, 4: 1.16, 5: 0.86, 6: 0.69} | automatic |  | 1 | 0 | 0.35 | 770.5812 | 80 | 99 | 23 | 25 | 49.0565 | Volvo XC60 D3 Kinetic 2013 - 2015 | 2 | 156.3875 | 0.35791 | 1652.75 | 0.89572 | 60.3639 | 80 | 1 | 0 | 95 | 80 | [ 0 1 2 ..., 2822 2823 2824] | 1577.75 | 1943 | 1700 | [ 0. 0. 0. ..., 0. 0. 0.] | 174.6054 | 5 | 159 | 156.3875 | 174.6054 | 1652.75 | -0.016431 | 156.3875 | -0.016431 |  |  | 139 | 140.1676 | 159.3274 | 1643.75 | 0.0084 | 140.1676 | 0.0084
197 |  | CMV([(0, (0.0, 2.0)), (1, (1.012356687648204, 16.71375495689966)), (2, (12.758501189136284, 30.620299541010425)), (3, (21.443437056066674, 48.012018068032816)), (4, (37.330759825839735, 67.639622924519628)), (5, (49.355789521279952, 83.602178154722623)), (6, (65.643402580901522, 10000.0))], velocity_speed_ratios={}) |  | MVL([(0, (0.0, 10.0)), (1, (7.8397298729610547, 21.176183551727746)), (2, (19.882319104083074, 38.988108846950091)), (3, (30.459667777341242, 61.448603932910942)), (4, (45.23617551495969, 83.890930357664487)), (5, (56.204308131689508, 101.1357525161276)), (6, (71.961711247302418, 10000.0))], velocity_speed_ratios={}) | 139 | 1.2 | (-75.778772691352358, -15.155754538270472, 0.0) | 0.67469 | 1.536 | 13.6758 | 0 | 0 | 0.5 | 77.0071 | {'trg': 85.0, 'l': -1.55291, 'a2': -0.0012, 'c': -0.0017295869495200004, 'b': 0.023799096500000005, 't': 2.7, 'b2': 0, 'a': 0.388451, 'l2': -0.0076} | WLTP | NEDC | 50 |  | TRUE | (-0.14015678659996519, -0.22740885203895222) | 1984 | 0.4 | 0.008 | 43600 | 0.17197 | 1 | 100 | 4723.2671 | 3500 | 350 | 77 | 85 | 178.8837 | 92.9535 | -0.20393 | -0.20096 | 0.048412 | 0.04409 | 4.27 | 3.153 | diesel | {1: 3.58, 2: 1.91, 3: 1.19, 4: 0.84, 5: 0.65, 6: 0.54} | manual | [0 0 0 ..., 0 0 0] | 1 | 1 | 0.35 | 770.5812 | 80 | 99 | 23 | 25 | 49.0565 | Volvo XC60 D3 Kinetic 2013 - 2015 | 2 | 140.2945 | 0.35791 | 1643.75 | 0.89572 | 60.3639 | 80 | 1 | 0 | 95 | 80 | [ 0 1 2 ..., 2822 2823 2824] | 1568.75 | 1934 | 1590 | [ 0. 0. 0. ..., 0. 0. 0.] | 159.3763 | 5 | 139 | 140.2945 | 159.3763 | 1643.75 | 0.0093128 | 140.2945 | 0.0093128 |  |  | 110 | 110.9366 | 128.5523 | 1179.625 | 0.0085148 | 110.9366 | 0.0085148
198 | CMV([(0, (0.0, 2.0)), (1, (1.0358428207097077, 17.10150512209788)), (2, (12.195793266319596, 29.269805082819822)), (3, (19.401804970262035, 43.440788356320354)), (4, (32.063689976849119, 58.096216356721023)), (5, (44.246445031108692, 74.947624505307701)), (6, (60.934201960967286, 10000.0))], velocity_speed_ratios={}) | CMV([(0, (0.0, 2.0)), (1, (1.0358428207097077, 17.10150512209788)), (2, (12.195793266319596, 29.269805082819822)), (3, (19.401804970262035, 43.440788356320354)), (4, (32.063689976849119, 58.096216356721023)), (5, (44.246445031108692, 74.947624505307701)), (6, (60.934201960967286, 10000.0))], velocity_speed_ratios={}) | MVL([(0, (0.0, 10.0)), (1, (8.0216074080325601, 21.667459670805979)), (2, (19.005418415045749, 37.268555945038784)), (3, (27.559599337073372, 55.598075349768585)), (4, (38.85371511902715, 72.05459506869515)), (5, (50.386000393896722, 90.66611146915767)), (6, (66.799240657822025, 10000.0))], velocity_speed_ratios={}) | MVL([(0, (0.0, 10.0)), (1, (8.0216074080325601, 21.667459670805979)), (2, (19.005418415045749, 37.268555945038784)), (3, (27.559599337073372, 55.598075349768585)), (4, (38.85371511902715, 72.05459506869515)), (5, (50.386000393896722, 90.66611146915767)), (6, (66.799240657822025, 10000.0))], velocity_speed_ratios={}) | 159 | 1.2 | (-75.778772691352358, -15.155754538270472, 0.0) | 0.67469 | 1.536 | 13.6758 | 0 | 0 | 0.5 | 77.0071 | {'trg': 85.0, 'l': -1.55291, 'a2': -0.0012, 'c': -0.0017295869495200004, 'b': 0.023799096500000005, 't': 2.7, 'b2': 0, 'a': 0.388451, 'l2': -0.0076} | WLTP | NEDC | 50 | TRUE | TRUE | (-0.14015678659996519, -0.22740885203895222) | 1984 | 0.4 | 0.008 | 43600 | 0.17197 | 1 | 100 | 4723.2671 | 3500 | 350 | 77 | 85 | 179.6746 | 93.4548 | -0.20393 | -0.20096 | 0.048412 | 0.04409 | 3.6 | 3.153 | diesel | {1: 4.15, 2: 2.37, 3: 1.56, 4: 1.16, 5: 0.86, 6: 0.69} | automatic |  | 1 | 0 | 0.35 | 770.5812 | 80 | 99 | 23 | 25 | 49.0565 | Volvo XC60 D3 Momentum 2013 - 2015 | 2 | 156.3875 | 0.35791 | 1652.75 | 0.89572 | 60.3639 | 80 | 1 | 0 | 95 | 80 | [ 0 1 2 ..., 2822 2823 2824] | 1577.75 | 1943 | 1700 | [ 0. 0. 0. ..., 0. 0. 0.] | 174.6054 | 5 | 159 | 156.3875 | 174.6054 | 1652.75 | -0.016431 | 156.3875 | -0.016431 |  |  | 110 | 110.9366 | 128.5523 | 1179.625 | 0.0085148 | 110.9366 | 0.0085148
199 |  | CMV([(0, (0.0, 2.0)), (1, (1.012356687648204, 16.71375495689966)), (2, (12.758501189136284, 30.620299541010425)), (3, (21.443437056066674, 48.012018068032816)), (4, (37.330759825839735, 67.639622924519628)), (5, (49.355789521279952, 83.602178154722623)), (6, (65.643402580901522, 10000.0))], velocity_speed_ratios={}) |  | MVL([(0, (0.0, 10.0)), (1, (7.8397298729610547, 21.176183551727746)), (2, (19.882319104083074, 38.988108846950091)), (3, (30.459667777341242, 61.448603932910942)), (4, (45.23617551495969, 83.890930357664487)), (5, (56.204308131689508, 101.1357525161276)), (6, (71.961711247302418, 10000.0))], velocity_speed_ratios={}) | 139 | 1.2 | (-75.778772691352358, -15.155754538270472, 0.0) | 0.67469 | 1.536 | 13.6758 | 0 | 0 | 0.5 | 77.0071 | {'trg': 85.0, 'l': -1.55291, 'a2': -0.0012, 'c': -0.0017295869495200004, 'b': 0.023799096500000005, 't': 2.7, 'b2': 0, 'a': 0.388451, 'l2': -0.0076} | WLTP | NEDC | 50 |  | TRUE | (-0.14015678659996519, -0.22740885203895222) | 1984 | 0.4 | 0.008 | 43600 | 0.17197 | 1 | 100 | 4723.2671 | 3500 | 350 | 77 | 85 | 178.8837 | 92.9535 | -0.20393 | -0.20096 | 0.048412 | 0.04409 | 4.27 | 3.153 | diesel | {1: 3.58, 2: 1.91, 3: 1.19, 4: 0.84, 5: 0.65, 6: 0.54} | manual | [0 0 0 ..., 0 0 0] | 1 | 1 | 0.35 | 770.5812 | 80 | 99 | 23 | 25 | 49.0565 | Volvo XC60 D3 Momentum 2013 - 2015 | 2 | 140.2945 | 0.35791 | 1643.75 | 0.89572 | 60.3639 | 80 | 1 | 0 | 95 | 80 | [ 0 1 2 ..., 2822 2823 2824] | 1568.75 | 1934 | 1590 | [ 0. 0. 0. ..., 0. 0. 0.] | 159.3763 | 5 | 139 | 140.2945 | 159.3763 | 1643.75 | 0.0093128 | 140.2945 | 0.0093128 |  |  | 110 | 110.9366 | 128.5523 | 1179.625 | 0.0085148 | 110.9366 | 0.0085148
200 | CMV([(0, (0.0, 2.0)), (1, (1.0385121566182105, 17.145575188327218)), (2, (12.227221460103051, 29.34523249340797)), (3, (19.451802840268417, 43.552733966151152)), (4, (32.146317145086549, 58.245928565338637)), (5, (44.360466794047802, 75.14076228774843)), (6, (61.091227573442872, 10000.0))], velocity_speed_ratios={}) | CMV([(0, (0.0, 2.0)), (1, (1.0385121566182105, 17.145575188327218)), (2, (12.227221460103051, 29.34523249340797)), (3, (19.451802840268417, 43.552733966151152)), (4, (32.146317145086549, 58.245928565338637)), (5, (44.360466794047802, 75.14076228774843)), (6, (61.091227573442872, 10000.0))], velocity_speed_ratios={}) | MVL([(0, (0.0, 10.0)), (1, (8.0422788499444753, 21.723296065082181)), (2, (19.054394808777616, 37.364595896905207)), (3, (27.630619598703412, 55.741349923871539)), (4, (38.953839978583453, 72.240277600971353)), (5, (50.515843607025445, 90.899755321477983)), (6, (66.971380299265391, 10000.0))], velocity_speed_ratios={}) | MVL([(0, (0.0, 10.0)), (1, (8.0422788499444753, 21.723296065082181)), (2, (19.054394808777616, 37.364595896905207)), (3, (27.630619598703412, 55.741349923871539)), (4, (38.953839978583453, 72.240277600971353)), (5, (50.515843607025445, 90.899755321477983)), (6, (66.971380299265391, 10000.0))], velocity_speed_ratios={}) | 159 | 1.2 | (-75.778772691352358, -15.155754538270472, 0.0) | 0.67469 | 1.536 | 13.6758 | 0 | 0 | 0.5 | 77.0071 | {'trg': 85.0, 'l': -1.55291, 'a2': -0.0012, 'c': -0.0017295869495200004, 'b': 0.023799096500000005, 't': 2.7, 'b2': 0, 'a': 0.388451, 'l2': -0.0076} | WLTP | NEDC | 50 | TRUE | TRUE | (-0.14015678659996519, -0.22740885203895222) | 1984 | 0.4 | 0.008 | 43600 | 0.17197 | 1 | 100 | 4723.2671 | 3500 | 350 | 77 | 85 | 179.6746 | 93.4548 | -0.20393 | -0.20096 | 0.048412 | 0.04409 | 3.6 | 3.153 | diesel | {1: 4.15, 2: 2.37, 3: 1.56, 4: 1.16, 5: 0.86, 6: 0.69} | automatic |  | 1 | 0 | 0.35 | 770.5812 | 80 | 99 | 23 | 25 | 49.0565 | Volvo XC60 D3 Ocean Race 2014 - 2015 | 2 | 156.3603 | 0.35883 | 1652.75 | 0.89572 | 60.3639 | 80 | 1 | 0 | 95 | 80 | [ 0 1 2 ..., 2822 2823 2824] | 1577.75 | 1943 | 1700 | [ 0. 0. 0. ..., 0. 0. 0.] | 174.537 | 5 | 159 | 156.3603 | 174.537 | 1652.75 | -0.016602 | 156.3603 | -0.016602 |  |  | 143 | 144.2176 | 166.7435 | 1347.15 | 0.0085148 | 144.2176 | 0.0085148
201 |  | CMV([(0, (0.0, 2.0)), (1, (1.0149655004956017, 16.756825802572752)), (2, (12.791379464374515, 30.699207135347891)), (3, (21.498696150777839, 48.135743599847459)), (4, (37.426960075242953, 67.813928205881055)), (5, (49.482977911861639, 83.817618462572199)), (6, (65.812563662256949, 10000.0))], velocity_speed_ratios={}) |  | MVL([(0, (0.0, 10.0)), (1, (7.8599326219153021, 21.230753942166853)), (2, (19.933555244613046, 39.08858003511596)), (3, (30.538161428437281, 61.606955143853455)), (4, (45.352747783697033, 84.107114771288167)), (5, (56.349144949504876, 101.39637631968864)), (6, (72.147154420754276, 10000.0))], velocity_speed_ratios={}) | 139 | 1.2 | (-75.778772691352358, -15.155754538270472, 0.0) | 0.67469 | 1.536 | 13.6758 | 0 | 0 | 0.5 | 77.0071 | {'trg': 85.0, 'l': -1.55291, 'a2': -0.0012, 'c': -0.0017295869495200004, 'b': 0.023799096500000005, 't': 2.7, 'b2': 0, 'a': 0.388451, 'l2': -0.0076} | WLTP | NEDC | 50 |  | TRUE | (-0.14015678659996519, -0.22740885203895222) | 1984 | 0.4 | 0.008 | 43600 | 0.17197 | 1 | 100 | 4723.2671 | 3500 | 350 | 77 | 85 | 178.8837 | 92.9535 | -0.20393 | -0.20096 | 0.048412 | 0.04409 | 4.27 | 3.153 | diesel | {1: 3.58, 2: 1.91, 3: 1.19, 4: 0.84, 5: 0.65, 6: 0.54} | manual | [0 0 0 ..., 0 0 0] | 1 | 1 | 0.35 | 770.5812 | 80 | 99 | 23 | 25 | 49.0565 | Volvo XC60 D3 Ocean Race 2014 - 2015 | 2 | 140.1676 | 0.35883 | 1643.75 | 0.89572 | 60.3639 | 80 | 1 | 0 | 95 | 80 | [ 0 1 2 ..., 2822 2823 2824] | 1568.75 | 1934 | 1590 | [ 0. 0. 0. ..., 0. 0. 0.] | 159.3274 | 5 | 139 | 140.1676 | 159.3274 | 1643.75 | 0.0084 | 140.1676 | 0.0084 |  |  | 143 | 144.2176 | 166.7435 | 1347.15 | 0.0085148 | 144.2176 | 0.0085148
202 | CMV([(0, (0.0, 2.0)), (1, (1.0385121566182105, 17.145575188327218)), (2, (12.227221460103051, 29.34523249340797)), (3, (19.451802840268417, 43.552733966151152)), (4, (32.146317145086549, 58.245928565338637)), (5, (44.360466794047802, 75.14076228774843)), (6, (61.091227573442872, 10000.0))], velocity_speed_ratios={}) | CMV([(0, (0.0, 2.0)), (1, (1.0385121566182105, 17.145575188327218)), (2, (12.227221460103051, 29.34523249340797)), (3, (19.451802840268417, 43.552733966151152)), (4, (32.146317145086549, 58.245928565338637)), (5, (44.360466794047802, 75.14076228774843)), (6, (61.091227573442872, 10000.0))], velocity_speed_ratios={}) | MVL([(0, (0.0, 10.0)), (1, (8.0422788499444753, 21.723296065082181)), (2, (19.054394808777616, 37.364595896905207)), (3, (27.630619598703412, 55.741349923871539)), (4, (38.953839978583453, 72.240277600971353)), (5, (50.515843607025445, 90.899755321477983)), (6, (66.971380299265391, 10000.0))], velocity_speed_ratios={}) | MVL([(0, (0.0, 10.0)), (1, (8.0422788499444753, 21.723296065082181)), (2, (19.054394808777616, 37.364595896905207)), (3, (27.630619598703412, 55.741349923871539)), (4, (38.953839978583453, 72.240277600971353)), (5, (50.515843607025445, 90.899755321477983)), (6, (66.971380299265391, 10000.0))], velocity_speed_ratios={}) | 159 | 1.2 | (-75.778772691352358, -15.155754538270472, 0.0) | 0.67469 | 1.536 | 13.6758 | 0 | 0 | 0.5 | 77.0071 | {'trg': 85.0, 'l': -1.55291, 'a2': -0.0012, 'c': -0.0017295869495200004, 'b': 0.023799096500000005, 't': 2.7, 'b2': 0, 'a': 0.388451, 'l2': -0.0076} | WLTP | NEDC | 50 | TRUE | TRUE | (-0.14015678659996519, -0.22740885203895222) | 1984 | 0.4 | 0.008 | 43600 | 0.17197 | 1 | 100 | 4723.2671 | 3500 | 350 | 77 | 85 | 179.6746 | 93.4548 | -0.20393 | -0.20096 | 0.048412 | 0.04409 | 3.6 | 3.153 | diesel | {1: 4.15, 2: 2.37, 3: 1.56, 4: 1.16, 5: 0.86, 6: 0.69} | automatic |  | 1 | 0 | 0.35 | 770.5812 | 80 | 99 | 23 | 25 | 49.0565 | Volvo XC60 D3 R-Design 2013 - 2015 | 2 | 156.3603 | 0.35883 | 1652.75 | 0.89572 | 60.3639 | 80 | 1 | 0 | 95 | 80 | [ 0 1 2 ..., 2822 2823 2824] | 1577.75 | 1943 | 1700 | [ 0. 0. 0. ..., 0. 0. 0.] | 174.537 | 5 | 159 | 156.3603 | 174.537 | 1652.75 | -0.016602 | 156.3603 | -0.016602 |  |  | 143 | 144.2176 | 166.7435 | 1347.15 | 0.0085148 | 144.2176 | 0.0085148
203 |  | CMV([(0, (0.0, 2.0)), (1, (1.0149655004956017, 16.756825802572752)), (2, (12.791379464374515, 30.699207135347891)), (3, (21.498696150777839, 48.135743599847459)), (4, (37.426960075242953, 67.813928205881055)), (5, (49.482977911861639, 83.817618462572199)), (6, (65.812563662256949, 10000.0))], velocity_speed_ratios={}) |  | MVL([(0, (0.0, 10.0)), (1, (7.8599326219153021, 21.230753942166853)), (2, (19.933555244613046, 39.08858003511596)), (3, (30.538161428437281, 61.606955143853455)), (4, (45.352747783697033, 84.107114771288167)), (5, (56.349144949504876, 101.39637631968864)), (6, (72.147154420754276, 10000.0))], velocity_speed_ratios={}) | 139 | 1.2 | (-75.778772691352358, -15.155754538270472, 0.0) | 0.67469 | 1.536 | 13.6758 | 0 | 0 | 0.5 | 77.0071 | {'trg': 85.0, 'l': -1.55291, 'a2': -0.0012, 'c': -0.0017295869495200004, 'b': 0.023799096500000005, 't': 2.7, 'b2': 0, 'a': 0.388451, 'l2': -0.0076} | WLTP | NEDC | 50 |  | TRUE | (-0.14015678659996519, -0.22740885203895222) | 1984 | 0.4 | 0.008 | 43600 | 0.17197 | 1 | 100 | 4723.2671 | 3500 | 350 | 77 | 85 | 178.8837 | 92.9535 | -0.20393 | -0.20096 | 0.048412 | 0.04409 | 4.27 | 3.153 | diesel | {1: 3.58, 2: 1.91, 3: 1.19, 4: 0.84, 5: 0.65, 6: 0.54} | manual | [0 0 0 ..., 0 0 0] | 1 | 0 | 0.35 | 770.5812 | 80 | 99 | 23 | 25 | 49.0565 | Volvo XC60 D3 R-Design 2013 - 2015 | 2 | 149.5346 | 0.35883 | 1643.75 | 0.89572 | 60.3639 | 80 | 1 | 0 | 95 | 80 | [ 0 1 2 ..., 2822 2823 2824] | 1568.75 | 1934 | 1590 | [ 0. 0. 0. ..., 0. 0. 0.] | 164.7162 | 5 | 139 | 149.5346 | 164.7162 | 1643.75 | 0.075788 | 149.5346 | 0.075788 |  |  | 139 | 140.2945 | 159.3763 | 1643.75 | 0.0093128 | 140.2945 | 0.0093128
204 |  | CMV([(0, (0.0, 2.0)), (1, (1.0149655004956017, 16.756825802572752)), (2, (12.791379464374515, 30.699207135347891)), (3, (21.498696150777839, 48.135743599847459)), (4, (37.426960075242953, 67.813928205881055)), (5, (49.482977911861639, 83.817618462572199)), (6, (65.812563662256949, 10000.0))], velocity_speed_ratios={}) |  | MVL([(0, (0.0, 10.0)), (1, (7.8599326219153021, 21.230753942166853)), (2, (19.933555244613046, 39.08858003511596)), (3, (30.538161428437281, 61.606955143853455)), (4, (45.352747783697033, 84.107114771288167)), (5, (56.349144949504876, 101.39637631968864)), (6, (72.147154420754276, 10000.0))], velocity_speed_ratios={}) | 139 | 1.2 | (-75.778772691352358, -15.155754538270472, 0.0) | 0.67469 | 1.536 | 13.6758 | 0 | 0 | 0.5 | 77.0071 | {'trg': 85.0, 'l': -1.55291, 'a2': -0.0012, 'c': -0.0017295869495200004, 'b': 0.023799096500000005, 't': 2.7, 'b2': 0, 'a': 0.388451, 'l2': -0.0076} | WLTP | NEDC | 50 |  | TRUE | (-0.14015678659996519, -0.22740885203895222) | 1984 | 0.4 | 0.008 | 43600 | 0.17197 | 1 | 100 | 4723.2671 | 3500 | 350 | 77 | 85 | 178.8837 | 92.9535 | -0.20393 | -0.20096 | 0.048412 | 0.04409 | 4.27 | 3.153 | diesel | {1: 3.58, 2: 1.91, 3: 1.19, 4: 0.84, 5: 0.65, 6: 0.54} | manual | [0 0 0 ..., 0 0 0] | 1 | 1 | 0.35 | 770.5812 | 80 | 99 | 23 | 25 | 49.0565 | Volvo XC60 D3 Summum 2013 - 2015 | 2 | 140.1676 | 0.35883 | 1643.75 | 0.89572 | 60.3639 | 80 | 1 | 0 | 95 | 80 | [ 0 1 2 ..., 2822 2823 2824] | 1568.75 | 1934 | 1590 | [ 0. 0. 0. ..., 0. 0. 0.] | 159.3274 | 5 | 139 | 140.1676 | 159.3274 | 1643.75 | 0.0084 | 140.1676 | 0.0084 |  |  | 139 | 140.2945 | 159.3763 | 1643.75 | 0.0093128 | 140.2945 | 0.0093128
205 | CMV([(0, (0.0, 2.0)), (1, (1.0385121566182105, 17.145575188327218)), (2, (12.227221460103051, 29.34523249340797)), (3, (19.451802840268417, 43.552733966151152)), (4, (32.146317145086549, 58.245928565338637)), (5, (44.360466794047802, 75.14076228774843)), (6, (61.091227573442872, 10000.0))], velocity_speed_ratios={}) | CMV([(0, (0.0, 2.0)), (1, (1.0385121566182105, 17.145575188327218)), (2, (12.227221460103051, 29.34523249340797)), (3, (19.451802840268417, 43.552733966151152)), (4, (32.146317145086549, 58.245928565338637)), (5, (44.360466794047802, 75.14076228774843)), (6, (61.091227573442872, 10000.0))], velocity_speed_ratios={}) | MVL([(0, (0.0, 10.0)), (1, (8.0422788499444753, 21.723296065082181)), (2, (19.054394808777616, 37.364595896905207)), (3, (27.630619598703412, 55.741349923871539)), (4, (38.953839978583453, 72.240277600971353)), (5, (50.515843607025445, 90.899755321477983)), (6, (66.971380299265391, 10000.0))], velocity_speed_ratios={}) | MVL([(0, (0.0, 10.0)), (1, (8.0422788499444753, 21.723296065082181)), (2, (19.054394808777616, 37.364595896905207)), (3, (27.630619598703412, 55.741349923871539)), (4, (38.953839978583453, 72.240277600971353)), (5, (50.515843607025445, 90.899755321477983)), (6, (66.971380299265391, 10000.0))], velocity_speed_ratios={}) | 159 | 1.2 | (-75.778772691352358, -15.155754538270472, 0.0) | 0.67469 | 1.536 | 13.6758 | 0 | 0 | 0.5 | 77.0071 | {'trg': 85.0, 'l': -1.55291, 'a2': -0.0012, 'c': -0.0017295869495200004, 'b': 0.023799096500000005, 't': 2.7, 'b2': 0, 'a': 0.388451, 'l2': -0.0076} | WLTP | NEDC | 50 | TRUE | TRUE | (-0.14015678659996519, -0.22740885203895222) | 1984 | 0.4 | 0.008 | 43600 | 0.17197 | 1 | 100 | 4723.2671 | 3500 | 350 | 77 | 85 | 179.6746 | 93.4548 | -0.20393 | -0.20096 | 0.048412 | 0.04409 | 3.6 | 3.153 | diesel | {1: 4.15, 2: 2.37, 3: 1.56, 4: 1.16, 5: 0.86, 6: 0.69} | automatic |  | 1 | 0 | 0.35 | 770.5812 | 80 | 99 | 23 | 25 | 49.0565 | Volvo XC60 D3 Summum 2013 - 2015 | 2 | 156.3603 | 0.35883 | 1652.75 | 0.89572 | 60.3639 | 80 | 1 | 0 | 95 | 80 | [ 0 1 2 ..., 2822 2823 2824] | 1577.75 | 1943 | 1700 | [ 0. 0. 0. ..., 0. 0. 0.] | 174.537 | 5 | 159 | 156.3603 | 174.537 | 1652.75 | -0.016602 | 156.3603 | -0.016602 |  |  | 249 | 251.4323 | 267.5787 | 2227.5 | 0.0097684 | 251.4323 | 0.0097684
206 |  | CMV([(0, (0.0, 2.0)), (1, (1.012356687648204, 16.71375495689966)), (2, (12.758501189136284, 30.620299541010425)), (3, (21.443437056066674, 48.012018068032816)), (4, (37.330759825839735, 67.639622924519628)), (5, (49.355789521279952, 83.602178154722623)), (6, (65.643402580901522, 10000.0))], velocity_speed_ratios={}) |  | MVL([(0, (0.0, 10.0)), (1, (7.8397298729610547, 21.176183551727746)), (2, (19.882319104083074, 38.988108846950091)), (3, (30.459667777341242, 61.448603932910942)), (4, (45.23617551495969, 83.890930357664487)), (5, (56.204308131689508, 101.1357525161276)), (6, (71.961711247302418, 10000.0))], velocity_speed_ratios={}) | 139 | 1.2 | (-75.778772691352358, -15.155754538270472, 0.0) | 0.67469 | 1.536 | 13.6758 | 0 | 0 | 0.5 | 80.7062 | {'trg': 85.0, 'l': -1.55291, 'a2': -0.0012, 'c': -0.002102515963120001, 'b': 0.02817209150000001, 't': 2.7, 'b2': 0, 'a': 0.371951, 'l2': -0.0076} | WLTP | NEDC | 50 |  | TRUE | (-0.15761800773057294, -0.23205598959522619) | 2400 | 0.4 | 0.008 | 43600 | 0.21056 | 1 | 133 | 5144.4494 | 4000 | 420 | 93.15 | 85 | 184.5267 | 96.2956 | -0.20393 | -0.20096 | 0.048412 | 0.04409 | 4.27 | 3.153 | diesel | {1: 3.58, 2: 1.91, 3: 1.19, 4: 0.84, 5: 0.65, 6: 0.54} | manual | [0 0 0 ..., 0 0 0] | 1 | 1 | 0.35 | 739.6242 | 80 | 99 | 23 | 25 | 50.2021 | Volvo XC60 D4 AWD Kinetic 2013 - 2015 | 4 | 158.7328 | 0.35791 | 1703.75 | 0.79499 | 65.0579 | 80 | 1 | 0 | 95 | 80 | [ 0 1 2 ..., 2822 2823 2824] | 1628.75 | 1998 | 1700 | [ 0. 0. 0. ..., 0. 0. 0.] | 172.2461 | 5 | 139 | 158.7328 | 172.2461 | 1703.75 | 0.14196 | 158.7328 | 0.14196 |  |  | 195 | 197.1312 | 225.3309 | 2277.5 | 0.010929 | 197.1312 | 0.010929
207 | CMV([(0, (0.0, 2.0)), (1, (0.99440910788131931, 16.417444917213963)), (2, (11.707961535666813, 28.099012879507033)), (3, (18.625732771451553, 41.703156822067548)), (4, (30.781142377775161, 55.772367702452186)), (5, (42.476587229864343, 71.949719525095404)), (6, (58.496833882528598, 10000.0))], velocity_speed_ratios={}) | CMV([(0, (0.0, 2.0)), (1, (0.99440910788131931, 16.417444917213963)), (2, (11.707961535666813, 28.099012879507033)), (3, (18.625732771451553, 41.703156822067548)), (4, (30.781142377775161, 55.772367702452186)), (5, (42.476587229864343, 71.949719525095404)), (6, (58.496833882528598, 10000.0))], velocity_speed_ratios={}) | MVL([(0, (0.0, 10.0)), (1, (7.7007431117112572, 20.800761283973738)), (2, (18.245201678443923, 35.777813707237236)), (3, (26.457215363590439, 53.37415233577785)), (4, (37.299566514266068, 69.172411265947346)), (5, (48.370560378140851, 87.039467010391363)), (6, (64.127271031509153, 10000.0))], velocity_speed_ratios={}) | MVL([(0, (0.0, 10.0)), (1, (7.7007431117112572, 20.800761283973738)), (2, (18.245201678443923, 35.777813707237236)), (3, (26.457215363590439, 53.37415233577785)), (4, (37.299566514266068, 69.172411265947346)), (5, (48.370560378140851, 87.039467010391363)), (6, (64.127271031509153, 10000.0))], velocity_speed_ratios={}) | 169 | 1.2 | (-75.778772691352358, -15.155754538270472, 0.0) | 0.67469 | 1.536 | 13.6758 | 0 | 0 | 0.5 | 80.7062 | {'trg': 85.0, 'l': -1.55291, 'a2': -0.0012, 'c': -0.002102515963120001, 'b': 0.02817209150000001, 't': 2.7, 'b2': 0, 'a': 0.371951, 'l2': -0.0076} | WLTP | NEDC | 50 | TRUE | TRUE | (-0.15761800773057294, -0.23205598959522619) | 2400 | 0.4 | 0.008 | 43600 | 0.21056 | 1 | 133 | 5144.4494 | 4000 | 420 | 93.15 | 85 | 186.0256 | 97.1869 | -0.20393 | -0.20096 | 0.048412 | 0.04409 | 3.75 | 3.153 | diesel | {1: 4.15, 2: 2.37, 3: 1.56, 4: 1.16, 5: 0.86, 6: 0.69} | automatic |  | 1 | 0 | 0.35 | 739.6242 | 80 | 99 | 23 | 25 | 50.2021 | Volvo XC60 D4 AWD Kinetic 2013 - 2015 | 4 | 176.0489 | 0.35791 | 1719.75 | 0.79499 | 65.0579 | 80 | 1 | 0 | 95 | 80 | [ 0 1 2 ..., 2822 2823 2824] | 1644.75 | 2015 | 1700 | [ 0. 0. 0. ..., 0. 0. 0.] | 190.1354 | 5 | 169 | 176.0489 | 190.1354 | 1719.75 | 0.04171 | 176.0489 | 0.04171 |  |  | 134 | 135.5245 | 159.2271 | 1409.1 | 0.011376 | 135.5245 | 0.011376
208 | CMV([(0, (0.0, 2.0)), (1, (0.99440910788131931, 16.417444917213963)), (2, (11.707961535666813, 28.099012879507033)), (3, (18.625732771451553, 41.703156822067548)), (4, (30.781142377775161, 55.772367702452186)), (5, (42.476587229864343, 71.949719525095404)), (6, (58.496833882528598, 10000.0))], velocity_speed_ratios={}) | CMV([(0, (0.0, 2.0)), (1, (0.99440910788131931, 16.417444917213963)), (2, (11.707961535666813, 28.099012879507033)), (3, (18.625732771451553, 41.703156822067548)), (4, (30.781142377775161, 55.772367702452186)), (5, (42.476587229864343, 71.949719525095404)), (6, (58.496833882528598, 10000.0))], velocity_speed_ratios={}) | MVL([(0, (0.0, 10.0)), (1, (7.7007431117112572, 20.800761283973738)), (2, (18.245201678443923, 35.777813707237236)), (3, (26.457215363590439, 53.37415233577785)), (4, (37.299566514266068, 69.172411265947346)), (5, (48.370560378140851, 87.039467010391363)), (6, (64.127271031509153, 10000.0))], velocity_speed_ratios={}) | MVL([(0, (0.0, 10.0)), (1, (7.7007431117112572, 20.800761283973738)), (2, (18.245201678443923, 35.777813707237236)), (3, (26.457215363590439, 53.37415233577785)), (4, (37.299566514266068, 69.172411265947346)), (5, (48.370560378140851, 87.039467010391363)), (6, (64.127271031509153, 10000.0))], velocity_speed_ratios={}) | 169 | 1.2 | (-75.778772691352358, -15.155754538270472, 0.0) | 0.67469 | 1.536 | 13.6758 | 0 | 0 | 0.5 | 80.7062 | {'trg': 85.0, 'l': -1.55291, 'a2': -0.0012, 'c': -0.002102515963120001, 'b': 0.02817209150000001, 't': 2.7, 'b2': 0, 'a': 0.371951, 'l2': -0.0076} | WLTP | NEDC | 50 | TRUE | TRUE | (-0.15761800773057294, -0.23205598959522619) | 2400 | 0.4 | 0.008 | 43600 | 0.21056 | 1 | 133 | 5144.4494 | 4000 | 420 | 93.15 | 85 | 186.0256 | 97.1869 | -0.20393 | -0.20096 | 0.048412 | 0.04409 | 3.75 | 3.153 | diesel | {1: 4.15, 2: 2.37, 3: 1.56, 4: 1.16, 5: 0.86, 6: 0.69} | automatic |  | 1 | 0 | 0.35 | 739.6242 | 80 | 99 | 23 | 25 | 50.2021 | Volvo XC60 D4 AWD Momentum 2013 - 2015 | 4 | 176.0489 | 0.35791 | 1719.75 | 0.79499 | 65.0579 | 80 | 1 | 0 | 95 | 80 | [ 0 1 2 ..., 2822 2823 2824] | 1644.75 | 2015 | 1700 | [ 0. 0. 0. ..., 0. 0. 0.] | 190.1354 | 5 | 169 | 176.0489 | 190.1354 | 1719.75 | 0.04171 | 176.0489 | 0.04171 |  |  | 134 | 135.5245 | 159.2271 | 1409.1 | 0.011376 | 135.5245 | 0.011376
209 |  | CMV([(0, (0.0, 2.0)), (1, (1.012356687648204, 16.71375495689966)), (2, (12.758501189136284, 30.620299541010425)), (3, (21.443437056066674, 48.012018068032816)), (4, (37.330759825839735, 67.639622924519628)), (5, (49.355789521279952, 83.602178154722623)), (6, (65.643402580901522, 10000.0))], velocity_speed_ratios={}) |  | MVL([(0, (0.0, 10.0)), (1, (7.8397298729610547, 21.176183551727746)), (2, (19.882319104083074, 38.988108846950091)), (3, (30.459667777341242, 61.448603932910942)), (4, (45.23617551495969, 83.890930357664487)), (5, (56.204308131689508, 101.1357525161276)), (6, (71.961711247302418, 10000.0))], velocity_speed_ratios={}) | 139 | 1.2 | (-75.778772691352358, -15.155754538270472, 0.0) | 0.67469 | 1.536 | 13.6758 | 0 | 0 | 0.5 | 80.7062 | {'trg': 85.0, 'l': -1.55291, 'a2': -0.0012, 'c': -0.002102515963120001, 'b': 0.02817209150000001, 't': 2.7, 'b2': 0, 'a': 0.371951, 'l2': -0.0076} | WLTP | NEDC | 50 |  | TRUE | (-0.15761800773057294, -0.23205598959522619) | 2400 | 0.4 | 0.008 | 43600 | 0.21056 | 1 | 133 | 5144.4494 | 4000 | 420 | 93.15 | 85 | 184.5267 | 96.2956 | -0.20393 | -0.20096 | 0.048412 | 0.04409 | 4.27 | 3.153 | diesel | {1: 3.58, 2: 1.91, 3: 1.19, 4: 0.84, 5: 0.65, 6: 0.54} | manual | [0 0 0 ..., 0 0 0] | 1 | 1 | 0.35 | 739.6242 | 80 | 99 | 23 | 25 | 50.2021 | Volvo XC60 D4 AWD Momentum 2013 - 2015 | 4 | 158.7328 | 0.35791 | 1703.75 | 0.79499 | 65.0579 | 80 | 1 | 0 | 95 | 80 | [ 0 1 2 ..., 2822 2823 2824] | 1628.75 | 1998 | 1700 | [ 0. 0. 0. ..., 0. 0. 0.] | 172.2461 | 5 | 139 | 158.7328 | 172.2461 | 1703.75 | 0.14196 | 158.7328 | 0.14196 |  |  | 249 | 251.9108 | 266.8742 | 2247.5 | 0.01169 | 251.9108 | 0.01169
210 | CMV([(0, (0.0, 2.0)), (1, (0.99697167035348222, 16.45975218079413)), (2, (11.738132601698927, 28.171423193671647)), (3, (18.673730726657681, 41.810624607505112)), (4, (30.860464459283087, 55.916091422725088)), (5, (42.586048122285888, 72.135131796238497)), (6, (58.647578470505159, 10000.0))], velocity_speed_ratios={}) | CMV([(0, (0.0, 2.0)), (1, (0.99697167035348222, 16.45975218079413)), (2, (11.738132601698927, 28.171423193671647)), (3, (18.673730726657681, 41.810624607505112)), (4, (30.860464459283087, 55.916091422725088)), (5, (42.586048122285888, 72.135131796238497)), (6, (58.647578470505159, 10000.0))], velocity_speed_ratios={}) | MVL([(0, (0.0, 10.0)), (1, (7.7205876959466959, 20.854364222478896)), (2, (18.292219016426507, 35.870012061028994)), (3, (26.525394814755277, 53.51169592691668)), (4, (37.395686379440114, 69.350666496932504)), (5, (48.495209862744431, 87.263765108618855)), (6, (64.292525087294777, 10000.0))], velocity_speed_ratios={}) | MVL([(0, (0.0, 10.0)), (1, (7.7205876959466959, 20.854364222478896)), (2, (18.292219016426507, 35.870012061028994)), (3, (26.525394814755277, 53.51169592691668)), (4, (37.395686379440114, 69.350666496932504)), (5, (48.495209862744431, 87.263765108618855)), (6, (64.292525087294777, 10000.0))], velocity_speed_ratios={}) | 169 | 1.2 | (-75.778772691352358, -15.155754538270472, 0.0) | 0.67469 | 1.536 | 13.6758 | 0 | 0 | 0.5 | 80.7062 | {'trg': 85.0, 'l': -1.55291, 'a2': -0.0012, 'c': -0.002102515963120001, 'b': 0.02817209150000001, 't': 2.7, 'b2': 0, 'a': 0.371951, 'l2': -0.0076} | WLTP | NEDC | 50 | TRUE | TRUE | (-0.15761800773057294, -0.23205598959522619) | 2400 | 0.4 | 0.008 | 43600 | 0.21056 | 1 | 133 | 5144.4494 | 4000 | 420 | 93.15 | 85 | 186.0256 | 97.1869 | -0.20393 | -0.20096 | 0.048412 | 0.04409 | 3.75 | 3.153 | diesel | {1: 4.15, 2: 2.37, 3: 1.56, 4: 1.16, 5: 0.86, 6: 0.69} | automatic |  | 1 | 0 | 0.35 | 739.6242 | 80 | 99 | 23 | 25 | 50.2021 | Volvo XC60 D4 AWD Ocean Race 2014 - 2015 | 4 | 175.9463 | 0.35883 | 1719.75 | 0.79499 | 65.0579 | 80 | 1 | 0 | 95 | 80 | [ 0 1 2 ..., 2822 2823 2824] | 1644.75 | 2015 | 1700 | [ 0. 0. 0. ..., 0. 0. 0.] | 190.0469 | 5 | 169 | 175.9463 | 190.0469 | 1719.75 | 0.041102 | 175.9463 | 0.041102 |  |  | 249 | 251.9108 | 266.8742 | 2247.5 | 0.01169 | 251.9108 | 0.01169
211 |  | CMV([(0, (0.0, 2.0)), (1, (1.0149655004956017, 16.756825802572752)), (2, (12.791379464374515, 30.699207135347891)), (3, (21.498696150777839, 48.135743599847459)), (4, (37.426960075242953, 67.813928205881055)), (5, (49.482977911861639, 83.817618462572199)), (6, (65.812563662256949, 10000.0))], velocity_speed_ratios={}) |  | MVL([(0, (0.0, 10.0)), (1, (7.8599326219153021, 21.230753942166853)), (2, (19.933555244613046, 39.08858003511596)), (3, (30.538161428437281, 61.606955143853455)), (4, (45.352747783697033, 84.107114771288167)), (5, (56.349144949504876, 101.39637631968864)), (6, (72.147154420754276, 10000.0))], velocity_speed_ratios={}) | 139 | 1.2 | (-75.778772691352358, -15.155754538270472, 0.0) | 0.67469 | 1.536 | 13.6758 | 0 | 0 | 0.5 | 80.7062 | {'trg': 85.0, 'l': -1.55291, 'a2': -0.0012, 'c': -0.002102515963120001, 'b': 0.02817209150000001, 't': 2.7, 'b2': 0, 'a': 0.371951, 'l2': -0.0076} | WLTP | NEDC | 50 |  | TRUE | (-0.15761800773057294, -0.23205598959522619) | 2400 | 0.4 | 0.008 | 43600 | 0.21056 | 1 | 133 | 5144.4494 | 4000 | 420 | 93.15 | 85 | 184.5267 | 96.2956 | -0.20393 | -0.20096 | 0.048412 | 0.04409 | 4.27 | 3.153 | diesel | {1: 3.58, 2: 1.91, 3: 1.19, 4: 0.84, 5: 0.65, 6: 0.54} | manual | [0 0 0 ..., 0 0 0] | 1 | 1 | 0.35 | 739.6242 | 80 | 99 | 23 | 25 | 50.2021 | Volvo XC60 D4 AWD Ocean Race 2014 - 2015 | 4 | 158.5629 | 0.35883 | 1703.75 | 0.79499 | 65.0579 | 80 | 1 | 0 | 95 | 80 | [ 0 1 2 ..., 2822 2823 2824] | 1628.75 | 1998 | 1700 | [ 0. 0. 0. ..., 0. 0. 0.] | 172.1572 | 5 | 139 | 158.5629 | 172.1572 | 1703.75 | 0.14074 | 158.5629 | 0.14074 |  |  | 249 | 251.9108 | 266.8742 | 2247.5 | 0.01169 | 251.9108 | 0.01169
212 | CMV([(0, (0.0, 2.0)), (1, (0.99697167035348222, 16.45975218079413)), (2, (11.738132601698927, 28.171423193671647)), (3, (18.673730726657681, 41.810624607505112)), (4, (30.860464459283087, 55.916091422725088)), (5, (42.586048122285888, 72.135131796238497)), (6, (58.647578470505159, 10000.0))], velocity_speed_ratios={}) | CMV([(0, (0.0, 2.0)), (1, (0.99697167035348222, 16.45975218079413)), (2, (11.738132601698927, 28.171423193671647)), (3, (18.673730726657681, 41.810624607505112)), (4, (30.860464459283087, 55.916091422725088)), (5, (42.586048122285888, 72.135131796238497)), (6, (58.647578470505159, 10000.0))], velocity_speed_ratios={}) | MVL([(0, (0.0, 10.0)), (1, (7.7205876959466959, 20.854364222478896)), (2, (18.292219016426507, 35.870012061028994)), (3, (26.525394814755277, 53.51169592691668)), (4, (37.395686379440114, 69.350666496932504)), (5, (48.495209862744431, 87.263765108618855)), (6, (64.292525087294777, 10000.0))], velocity_speed_ratios={}) | MVL([(0, (0.0, 10.0)), (1, (7.7205876959466959, 20.854364222478896)), (2, (18.292219016426507, 35.870012061028994)), (3, (26.525394814755277, 53.51169592691668)), (4, (37.395686379440114, 69.350666496932504)), (5, (48.495209862744431, 87.263765108618855)), (6, (64.292525087294777, 10000.0))], velocity_speed_ratios={}) | 169 | 1.2 | (-75.778772691352358, -15.155754538270472, 0.0) | 0.67469 | 1.536 | 13.6758 | 0 | 0 | 0.5 | 80.7062 | {'trg': 85.0, 'l': -1.55291, 'a2': -0.0012, 'c': -0.002102515963120001, 'b': 0.02817209150000001, 't': 2.7, 'b2': 0, 'a': 0.371951, 'l2': -0.0076} | WLTP | NEDC | 50 | TRUE | TRUE | (-0.15761800773057294, -0.23205598959522619) | 2400 | 0.4 | 0.008 | 43600 | 0.21056 | 1 | 133 | 5144.4494 | 4000 | 420 | 93.15 | 85 | 186.0256 | 97.1869 | -0.20393 | -0.20096 | 0.048412 | 0.04409 | 3.75 | 3.153 | diesel | {1: 4.15, 2: 2.37, 3: 1.56, 4: 1.16, 5: 0.86, 6: 0.69} | automatic |  | 1 | 0 | 0.35 | 739.6242 | 80 | 99 | 23 | 25 | 50.2021 | Volvo XC60 D4 AWD R-Design 2013 - 2015 | 4 | 175.9463 | 0.35883 | 1719.75 | 0.79499 | 65.0579 | 80 | 1 | 0 | 95 | 80 | [ 0 1 2 ..., 2822 2823 2824] | 1644.75 | 2015 | 1700 | [ 0. 0. 0. ..., 0. 0. 0.] | 190.0469 | 5 | 169 | 175.9463 | 190.0469 | 1719.75 | 0.041102 | 175.9463 | 0.041102 |  |  | 134 | 135.6317 | 159.3787 | 1409.1 | 0.012177 | 135.6317 | 0.012177
213 |  | CMV([(0, (0.0, 2.0)), (1, (1.0149655004956017, 16.756825802572752)), (2, (12.791379464374515, 30.699207135347891)), (3, (21.498696150777839, 48.135743599847459)), (4, (37.426960075242953, 67.813928205881055)), (5, (49.482977911861639, 83.817618462572199)), (6, (65.812563662256949, 10000.0))], velocity_speed_ratios={}) |  | MVL([(0, (0.0, 10.0)), (1, (7.8599326219153021, 21.230753942166853)), (2, (19.933555244613046, 39.08858003511596)), (3, (30.538161428437281, 61.606955143853455)), (4, (45.352747783697033, 84.107114771288167)), (5, (56.349144949504876, 101.39637631968864)), (6, (72.147154420754276, 10000.0))], velocity_speed_ratios={}) | 139 | 1.2 | (-75.778772691352358, -15.155754538270472, 0.0) | 0.67469 | 1.536 | 13.6758 | 0 | 0 | 0.5 | 80.7062 | {'trg': 85.0, 'l': -1.55291, 'a2': -0.0012, 'c': -0.002102515963120001, 'b': 0.02817209150000001, 't': 2.7, 'b2': 0, 'a': 0.371951, 'l2': -0.0076} | WLTP | NEDC | 50 |  | TRUE | (-0.15761800773057294, -0.23205598959522619) | 2400 | 0.4 | 0.008 | 43600 | 0.21056 | 1 | 133 | 5144.4494 | 4000 | 420 | 93.15 | 85 | 184.5267 | 96.2956 | -0.20393 | -0.20096 | 0.048412 | 0.04409 | 4.27 | 3.153 | diesel | {1: 3.58, 2: 1.91, 3: 1.19, 4: 0.84, 5: 0.65, 6: 0.54} | manual | [0 0 0 ..., 0 0 0] | 1 | 0 | 0.35 | 739.6242 | 80 | 99 | 23 | 25 | 50.2021 | Volvo XC60 D4 AWD R-Design 2013 - 2015 | 4 | 169.964 | 0.35883 | 1703.75 | 0.79499 | 65.0579 | 80 | 1 | 0 | 95 | 80 | [ 0 1 2 ..., 2822 2823 2824] | 1628.75 | 1998 | 1700 | [ 0. 0. 0. ..., 0. 0. 0.] | 178.9102 | 5 | 139 | 169.964 | 178.9102 | 1703.75 | 0.22276 | 169.964 | 0.22276 |  |  | 134 | 135.8052 | 159.2578 | 1409.1 | 0.013471 | 135.8052 | 0.013471
214 | CMV([(0, (0.0, 2.0)), (1, (0.99697167035348222, 16.45975218079413)), (2, (11.738132601698927, 28.171423193671647)), (3, (18.673730726657681, 41.810624607505112)), (4, (30.860464459283087, 55.916091422725088)), (5, (42.586048122285888, 72.135131796238497)), (6, (58.647578470505159, 10000.0))], velocity_speed_ratios={}) | CMV([(0, (0.0, 2.0)), (1, (0.99697167035348222, 16.45975218079413)), (2, (11.738132601698927, 28.171423193671647)), (3, (18.673730726657681, 41.810624607505112)), (4, (30.860464459283087, 55.916091422725088)), (5, (42.586048122285888, 72.135131796238497)), (6, (58.647578470505159, 10000.0))], velocity_speed_ratios={}) | MVL([(0, (0.0, 10.0)), (1, (7.7205876959466959, 20.854364222478896)), (2, (18.292219016426507, 35.870012061028994)), (3, (26.525394814755277, 53.51169592691668)), (4, (37.395686379440114, 69.350666496932504)), (5, (48.495209862744431, 87.263765108618855)), (6, (64.292525087294777, 10000.0))], velocity_speed_ratios={}) | MVL([(0, (0.0, 10.0)), (1, (7.7205876959466959, 20.854364222478896)), (2, (18.292219016426507, 35.870012061028994)), (3, (26.525394814755277, 53.51169592691668)), (4, (37.395686379440114, 69.350666496932504)), (5, (48.495209862744431, 87.263765108618855)), (6, (64.292525087294777, 10000.0))], velocity_speed_ratios={}) | 169 | 1.2 | (-75.778772691352358, -15.155754538270472, 0.0) | 0.67469 | 1.536 | 13.6758 | 0 | 0 | 0.5 | 80.7062 | {'trg': 85.0, 'l': -1.55291, 'a2': -0.0012, 'c': -0.002102515963120001, 'b': 0.02817209150000001, 't': 2.7, 'b2': 0, 'a': 0.371951, 'l2': -0.0076} | WLTP | NEDC | 50 | TRUE | TRUE | (-0.15761800773057294, -0.23205598959522619) | 2400 | 0.4 | 0.008 | 43600 | 0.21056 | 1 | 133 | 5144.4494 | 4000 | 420 | 93.15 | 85 | 186.0256 | 97.1869 | -0.20393 | -0.20096 | 0.048412 | 0.04409 | 3.75 | 3.153 | diesel | {1: 4.15, 2: 2.37, 3: 1.56, 4: 1.16, 5: 0.86, 6: 0.69} | automatic |  | 1 | 0 | 0.35 | 739.6242 | 80 | 99 | 23 | 25 | 50.2021 | Volvo XC60 D4 AWD Summum 2013 - 2015 | 4 | 175.9463 | 0.35883 | 1719.75 | 0.79499 | 65.0579 | 80 | 1 | 0 | 95 | 80 | [ 0 1 2 ..., 2822 2823 2824] | 1644.75 | 2015 | 1700 | [ 0. 0. 0. ..., 0. 0. 0.] | 190.0469 | 5 | 169 | 175.9463 | 190.0469 | 1719.75 | 0.041102 | 175.9463 | 0.041102 |  |  | 143 | 145.0888 | 165.6927 | 1330.15 | 0.014607 | 145.0888 | 0.014607
215 |  | CMV([(0, (0.0, 2.0)), (1, (1.0149655004956017, 16.756825802572752)), (2, (12.791379464374515, 30.699207135347891)), (3, (21.498696150777839, 48.135743599847459)), (4, (37.426960075242953, 67.813928205881055)), (5, (49.482977911861639, 83.817618462572199)), (6, (65.812563662256949, 10000.0))], velocity_speed_ratios={}) |  | MVL([(0, (0.0, 10.0)), (1, (7.8599326219153021, 21.230753942166853)), (2, (19.933555244613046, 39.08858003511596)), (3, (30.538161428437281, 61.606955143853455)), (4, (45.352747783697033, 84.107114771288167)), (5, (56.349144949504876, 101.39637631968864)), (6, (72.147154420754276, 10000.0))], velocity_speed_ratios={}) | 139 | 1.2 | (-75.778772691352358, -15.155754538270472, 0.0) | 0.67469 | 1.536 | 13.6758 | 0 | 0 | 0.5 | 80.7062 | {'trg': 85.0, 'l': -1.55291, 'a2': -0.0012, 'c': -0.002102515963120001, 'b': 0.02817209150000001, 't': 2.7, 'b2': 0, 'a': 0.371951, 'l2': -0.0076} | WLTP | NEDC | 50 |  | TRUE | (-0.15761800773057294, -0.23205598959522619) | 2400 | 0.4 | 0.008 | 43600 | 0.21056 | 1 | 133 | 5144.4494 | 4000 | 420 | 93.15 | 85 | 184.5267 | 96.2956 | -0.20393 | -0.20096 | 0.048412 | 0.04409 | 4.27 | 3.153 | diesel | {1: 3.58, 2: 1.91, 3: 1.19, 4: 0.84, 5: 0.65, 6: 0.54} | manual | [0 0 0 ..., 0 0 0] | 1 | 1 | 0.35 | 739.6242 | 80 | 99 | 23 | 25 | 50.2021 | Volvo XC60 D4 AWD Summum 2013 - 2015 | 4 | 158.5629 | 0.35883 | 1703.75 | 0.79499 | 65.0579 | 80 | 1 | 0 | 95 | 80 | [ 0 1 2 ..., 2822 2823 2824] | 1628.75 | 1998 | 1700 | [ 0. 0. 0. ..., 0. 0. 0.] | 172.1572 | 5 | 139 | 158.5629 | 172.1572 | 1703.75 | 0.14074 | 158.5629 | 0.14074 |  |  | 249 | 252.6493 | 268.3361 | 2227.5 | 0.014656 | 252.6493 | 0.014656
216 | CMV([(0, (0.0, 2.0)), (1, (0.95704958202863544, 15.800648517262976)), (2, (11.149812282825296, 26.759459192342671)), (3, (18.141947504660603, 40.619957943572281)), (4, (29.776278541034056, 53.951654399943742)), (5, (36.455980896399964, 61.75160886428376)), (6, (49.143038204884007, 75.234624446908057)), (7, (62.6166492489305, 96.308660124727865)), (8, (74.929893418762489, 10000.0))], velocity_speed_ratios={}) | CMV([(0, (0.0, 2.0)), (1, (0.95704958202863544, 15.800648517262976)), (2, (11.149812282825296, 26.759459192342671)), (3, (18.141947504660603, 40.619957943572281)), (4, (29.776278541034056, 53.951654399943742)), (5, (36.455980896399964, 61.75160886428376)), (6, (49.143038204884007, 75.234624446908057)), (7, (62.6166492489305, 96.308660124727865)), (8, (74.929893418762489, 10000.0))], velocity_speed_ratios={}) | MVL([(0, (0.0, 10.0)), (1, (7.4114294790356503, 20.019285558555435)), (2, (17.375405031628556, 34.072191432329397)), (3, (25.770014964536138, 51.987810716666729)), (4, (36.081905874634721, 66.914247688772235)), (5, (41.514545779088841, 74.702544472139692)), (6, (53.873153829230489, 86.935559245219579)), (7, (64.572551835554933, 112.58579236502514)), (8, (74.851318487043429, 10000.0))], velocity_speed_ratios={}) | MVL([(0, (0.0, 10.0)), (1, (7.4114294790356503, 20.019285558555435)), (2, (17.375405031628556, 34.072191432329397)), (3, (25.770014964536138, 51.987810716666729)), (4, (36.081905874634721, 66.914247688772235)), (5, (41.514545779088841, 74.702544472139692)), (6, (53.873153829230489, 86.935559245219579)), (7, (64.572551835554933, 112.58579236502514)), (8, (74.851318487043429, 10000.0))], velocity_speed_ratios={}) | 124 | 1.2 | (-75.778772691352358, -15.155754538270472, 0.0) | 0.67469 | 1.536 | 13.6758 | 0 | 0 | 0.5 | 76.8737 | {'trg': 85.0, 'l': -1.55291, 'a2': -0.0012, 'c': -0.002102515963120001, 'b': 0.02817209150000001, 't': 2.7, 'b2': 0, 'a': 0.371951, 'l2': -0.0076} | WLTP | NEDC | 50 | TRUE | TRUE | (-0.13952717526112118, -0.2272412869828366) | 1969 | 0.4 | 0.008 | 43600 | 0.17057 | 1 | 133 | 5355.0405 | 4250 | 400 | 93.2 | 85 | 178.1542 | 93.9561 | -0.20393 | -0.20096 | 0.048412 | 0.04409 | 3.08 | 3.153 | diesel | {1: 5.25, 2: 3.03, 3: 1.95, 4: 1.46, 5: 1.22, 6: 1.0, 7: 0.81, 8: 0.67} | automatic |  | 1 | 0 | 0.35 | 771.6974 | 80 | 99 | 23 | 25 | 49.0152 | Volvo XC60 D4 Kinetic 2013 - 2015 | 2 | 155.5354 | 0.35791 | 1661.75 | 0.89936 | 60.1947 | 80 | 1 | 0 | 95 | 80 | [ 0 1 2 ..., 2822 2823 2824] | 1586.75 | 1927 | 1700 | [ 0. 0. 0. ..., 0. 0. 0.] | 171.5851 | 4 | 124 | 155.5354 | 171.5851 | 1661.75 | 0.25432 | 155.5354 | 0.25432 |  |  | 249 | 252.6493 | 268.3361 | 2227.5 | 0.014656 | 252.6493 | 0.014656
217 |  | CMV([(0, (0.0, 2.0)), (1, (0.95425233029974188, 15.754466592927493)), (2, (11.204921999487299, 26.891722066076426)), (3, (18.939447726094034, 42.40556698286057)), (4, (35.188155509124869, 63.757437061302163)), (5, (48.774120136834185, 82.616907166713901)), (6, (65.515542427841723, 10000.0))], velocity_speed_ratios={}) |  | MVL([(0, (0.0, 10.0)), (1, (7.3897674519964029, 19.960773458251101)), (2, (17.461285728441322, 34.24059864567608)), (3, (26.902836710122205, 54.273138162781869)), (4, (42.639838730436608, 79.075998372456368)), (5, (55.541927372891919, 99.943844302681811)), (6, (71.821544299021724, 10000.0))], velocity_speed_ratios={}) | 117 | 1.2 | (-75.778772691352358, -15.155754538270472, 0.0) | 0.67469 | 1.536 | 13.6758 | 0 | 0 | 0.5 | 76.8737 | {'trg': 85.0, 'l': -1.55291, 'a2': -0.0012, 'c': -0.002102515963120001, 'b': 0.02817209150000001, 't': 2.7, 'b2': 0, 'a': 0.371951, 'l2': -0.0076} | WLTP | NEDC | 50 |  | TRUE | (-0.13952717526112118, -0.2272412869828366) | 1969 | 0.4 | 0.008 | 43600 | 0.17057 | 1 | 133 | 5355.0405 | 4250 | 400 | 93.2 | 85 | 174.7806 | 92.2293 | -0.20393 | -0.20096 | 0.048412 | 0.04409 | 4.53 | 3.153 | diesel | {1: 3.58, 2: 2.05, 3: 1.27, 4: 0.84, 5: 0.62, 6: 0.51} | manual | [0 0 0 ..., 0 0 0] | 1 | 1 | 0.35 | 771.6974 | 80 | 99 | 23 | 25 | 49.0152 | Volvo XC60 D4 Kinetic 2013 - 2015 | 2 | 147.6692 | 0.35791 | 1630.75 | 0.89936 | 60.1947 | 80 | 1 | 0 | 95 | 80 | [ 0 1 2 ..., 2822 2823 2824] | 1555.75 | 1889 | 1590 | [ 0. 0. 0. ..., 0. 0. 0.] | 160.7472 | 4 | 117 | 147.6692 | 160.7472 | 1630.75 | 0.26213 | 147.6692 | 0.26213 |  |  | 249 | 252.6493 | 268.3361 | 2227.5 | 0.014656 | 252.6493 | 0.014656
218 |  | CMV([(0, (0.0, 2.0)), (1, (0.95425233029974188, 15.754466592927493)), (2, (11.204921999487299, 26.891722066076426)), (3, (18.939447726094034, 42.40556698286057)), (4, (35.188155509124869, 63.757437061302163)), (5, (48.774120136834185, 82.616907166713901)), (6, (65.515542427841723, 10000.0))], velocity_speed_ratios={}) |  | MVL([(0, (0.0, 10.0)), (1, (7.3897674519964029, 19.960773458251101)), (2, (17.461285728441322, 34.24059864567608)), (3, (26.902836710122205, 54.273138162781869)), (4, (42.639838730436608, 79.075998372456368)), (5, (55.541927372891919, 99.943844302681811)), (6, (71.821544299021724, 10000.0))], velocity_speed_ratios={}) | 117 | 1.2 | (-75.778772691352358, -15.155754538270472, 0.0) | 0.67469 | 1.536 | 13.6758 | 0 | 0 | 0.5 | 76.8737 | {'trg': 85.0, 'l': -1.55291, 'a2': -0.0012, 'c': -0.002102515963120001, 'b': 0.02817209150000001, 't': 2.7, 'b2': 0, 'a': 0.371951, 'l2': -0.0076} | WLTP | NEDC | 50 |  | TRUE | (-0.13952717526112118, -0.2272412869828366) | 1969 | 0.4 | 0.008 | 43600 | 0.17057 | 1 | 133 | 5355.0405 | 4250 | 400 | 93.2 | 85 | 174.7806 | 92.2293 | -0.20393 | -0.20096 | 0.048412 | 0.04409 | 4.53 | 3.153 | diesel | {1: 3.58, 2: 2.05, 3: 1.27, 4: 0.84, 5: 0.62, 6: 0.51} | manual | [0 0 0 ..., 0 0 0] | 1 | 1 | 0.35 | 771.6974 | 80 | 99 | 23 | 25 | 49.0152 | Volvo XC60 D4 Momentum 2013 - 2015 | 2 | 147.6692 | 0.35791 | 1630.75 | 0.89936 | 60.1947 | 80 | 1 | 0 | 95 | 80 | [ 0 1 2 ..., 2822 2823 2824] | 1555.75 | 1889 | 1590 | [ 0. 0. 0. ..., 0. 0. 0.] | 160.7472 | 4 | 117 | 147.6692 | 160.7472 | 1630.75 | 0.26213 | 147.6692 | 0.26213 |  |  | 131 | 132.9873 | 159.6112 | 1059.625 | 0.01517 | 132.9873 | 0.01517
219 | CMV([(0, (0.0, 2.0)), (1, (0.95704958202863544, 15.800648517262976)), (2, (11.149812282825296, 26.759459192342671)), (3, (18.141947504660603, 40.619957943572281)), (4, (29.776278541034056, 53.951654399943742)), (5, (36.455980896399964, 61.75160886428376)), (6, (49.143038204884007, 75.234624446908057)), (7, (62.6166492489305, 96.308660124727865)), (8, (74.929893418762489, 10000.0))], velocity_speed_ratios={}) | CMV([(0, (0.0, 2.0)), (1, (0.95704958202863544, 15.800648517262976)), (2, (11.149812282825296, 26.759459192342671)), (3, (18.141947504660603, 40.619957943572281)), (4, (29.776278541034056, 53.951654399943742)), (5, (36.455980896399964, 61.75160886428376)), (6, (49.143038204884007, 75.234624446908057)), (7, (62.6166492489305, 96.308660124727865)), (8, (74.929893418762489, 10000.0))], velocity_speed_ratios={}) | MVL([(0, (0.0, 10.0)), (1, (7.4114294790356503, 20.019285558555435)), (2, (17.375405031628556, 34.072191432329397)), (3, (25.770014964536138, 51.987810716666729)), (4, (36.081905874634721, 66.914247688772235)), (5, (41.514545779088841, 74.702544472139692)), (6, (53.873153829230489, 86.935559245219579)), (7, (64.572551835554933, 112.58579236502514)), (8, (74.851318487043429, 10000.0))], velocity_speed_ratios={}) | MVL([(0, (0.0, 10.0)), (1, (7.4114294790356503, 20.019285558555435)), (2, (17.375405031628556, 34.072191432329397)), (3, (25.770014964536138, 51.987810716666729)), (4, (36.081905874634721, 66.914247688772235)), (5, (41.514545779088841, 74.702544472139692)), (6, (53.873153829230489, 86.935559245219579)), (7, (64.572551835554933, 112.58579236502514)), (8, (74.851318487043429, 10000.0))], velocity_speed_ratios={}) | 124 | 1.2 | (-75.778772691352358, -15.155754538270472, 0.0) | 0.67469 | 1.536 | 13.6758 | 0 | 0 | 0.5 | 76.8737 | {'trg': 85.0, 'l': -1.55291, 'a2': -0.0012, 'c': -0.002102515963120001, 'b': 0.02817209150000001, 't': 2.7, 'b2': 0, 'a': 0.371951, 'l2': -0.0076} | WLTP | NEDC | 50 | TRUE | TRUE | (-0.13952717526112118, -0.2272412869828366) | 1969 | 0.4 | 0.008 | 43600 | 0.17057 | 1 | 133 | 5355.0405 | 4250 | 400 | 93.2 | 85 | 178.1542 | 93.9561 | -0.20393 | -0.20096 | 0.048412 | 0.04409 | 3.08 | 3.153 | diesel | {1: 5.25, 2: 3.03, 3: 1.95, 4: 1.46, 5: 1.22, 6: 1.0, 7: 0.81, 8: 0.67} | automatic |  | 1 | 0 | 0.35 | 771.6974 | 80 | 99 | 23 | 25 | 49.0152 | Volvo XC60 D4 Momentum 2013 - 2015 | 2 | 155.5354 | 0.35791 | 1661.75 | 0.89936 | 60.1947 | 80 | 1 | 0 | 95 | 80 | [ 0 1 2 ..., 2822 2823 2824] | 1586.75 | 1927 | 1700 | [ 0. 0. 0. ..., 0. 0. 0.] | 171.5851 | 4 | 124 | 155.5354 | 171.5851 | 1661.75 | 0.25432 | 155.5354 | 0.25432 |  |  | 131 | 132.9873 | 159.6112 | 1059.625 | 0.01517 | 132.9873 | 0.01517
220 |  | CMV([(0, (0.0, 2.0)), (1, (0.95671140995943049, 15.795065381233037)), (2, (11.233796747708958, 26.961021227992976)), (3, (18.988254115337373, 42.514844858233801)), (4, (35.278834331410025, 63.921738066029164)), (5, (48.899809582842686, 82.829808460752375)), (6, (65.684374017414228, 10000.0))], velocity_speed_ratios={}) |  | MVL([(0, (0.0, 10.0)), (1, (7.408810661275572, 20.012211773300766)), (2, (17.506282938511884, 34.328835642318978)), (3, (26.972164514143394, 54.412998413457544)), (4, (42.749720317083074, 79.27977485064028)), (5, (55.685057255341015, 100.20139659449399)), (6, (72.00662626644818, 10000.0))], velocity_speed_ratios={}) | 117 | 1.2 | (-75.778772691352358, -15.155754538270472, 0.0) | 0.67469 | 1.536 | 13.6758 | 0 | 0 | 0.5 | 76.8737 | {'trg': 85.0, 'l': -1.55291, 'a2': -0.0012, 'c': -0.002102515963120001, 'b': 0.02817209150000001, 't': 2.7, 'b2': 0, 'a': 0.371951, 'l2': -0.0076} | WLTP | NEDC | 50 |  | TRUE | (-0.13952717526112118, -0.2272412869828366) | 1969 | 0.4 | 0.008 | 43600 | 0.17057 | 1 | 133 | 5355.0405 | 4250 | 400 | 93.2 | 85 | 177.3714 | 92.2293 | -0.20393 | -0.20096 | 0.048412 | 0.04409 | 4.53 | 3.153 | diesel | {1: 3.58, 2: 2.05, 3: 1.27, 4: 0.84, 5: 0.62, 6: 0.51} | manual | [0 0 0 ..., 0 0 0] | 1 | 1 | 0.35 | 771.6974 | 80 | 99 | 23 | 25 | 49.0152 | Volvo XC60 D4 Ocean Race 2014 - 2015 | 2 | 147.5065 | 0.35883 | 1630.75 | 0.89936 | 60.1947 | 80 | 1 | 0 | 95 | 80 | [ 0 1 2 ..., 2822 2823 2824] | 1555.75 | 1917 | 1590 | [ 0. 0. 0. ..., 0. 0. 0.] | 161.6855 | 4 | 117 | 147.5065 | 161.6855 | 1630.75 | 0.26074 | 147.5065 | 0.26074 |  |  | 143 | 145.2316 | 166.4475 | 1347.15 | 0.015605 | 145.2316 | 0.015605
221 | CMV([(0, (0.0, 2.0)), (1, (0.95951587012220574, 15.841366315003627)), (2, (11.178545014958559, 26.828417516797053)), (3, (18.188698759731508, 40.724634357959523)), (4, (29.853011118546835, 54.090686196596273)), (5, (36.549926866715985, 61.910740909854461)), (6, (49.269678341698729, 75.428501819597926)), (7, (62.778010477650305, 96.556844655846803)), (8, (75.122985508724526, 10000.0))], velocity_speed_ratios={}) | CMV([(0, (0.0, 2.0)), (1, (0.95951587012220574, 15.841366315003627)), (2, (11.178545014958559, 26.828417516797053)), (3, (18.188698759731508, 40.724634357959523)), (4, (29.853011118546835, 54.090686196596273)), (5, (36.549926866715985, 61.910740909854461)), (6, (49.269678341698729, 75.428501819597926)), (7, (62.778010477650305, 96.556844655846803)), (8, (75.122985508724526, 10000.0))], velocity_speed_ratios={}) | MVL([(0, (0.0, 10.0)), (1, (7.430528510709367, 20.070874657534191)), (2, (17.420180929716967, 34.159994448630066)), (3, (25.83642352086553, 52.121781746996774)), (4, (36.174887864829323, 67.086683699887999)), (5, (41.621527519520647, 74.895050690679113)), (6, (54.011983332264677, 87.159589576249971)), (7, (64.738953366629133, 112.87592257816048)), (8, (75.044208091761021, 10000.0))], velocity_speed_ratios={}) | MVL([(0, (0.0, 10.0)), (1, (7.430528510709367, 20.070874657534191)), (2, (17.420180929716967, 34.159994448630066)), (3, (25.83642352086553, 52.121781746996774)), (4, (36.174887864829323, 67.086683699887999)), (5, (41.621527519520647, 74.895050690679113)), (6, (54.011983332264677, 87.159589576249971)), (7, (64.738953366629133, 112.87592257816048)), (8, (75.044208091761021, 10000.0))], velocity_speed_ratios={}) | 124 | 1.2 | (-75.778772691352358, -15.155754538270472, 0.0) | 0.67469 | 1.536 | 13.6758 | 0 | 0 | 0.5 | 76.8737 | {'trg': 85.0, 'l': -1.55291, 'a2': -0.0012, 'c': -0.002102515963120001, 'b': 0.02817209150000001, 't': 2.7, 'b2': 0, 'a': 0.371951, 'l2': -0.0076} | WLTP | NEDC | 50 | TRUE | TRUE | (-0.13952717526112118, -0.2272412869828366) | 1969 | 0.4 | 0.008 | 43600 | 0.17057 | 1 | 133 | 5355.0405 | 4250 | 400 | 93.2 | 85 | 180.558 | 93.9561 | -0.20393 | -0.20096 | 0.048412 | 0.04409 | 3.08 | 3.153 | diesel | {1: 5.25, 2: 3.03, 3: 1.95, 4: 1.46, 5: 1.22, 6: 1.0, 7: 0.81, 8: 0.67} | automatic |  | 1 | 0 | 0.35 | 771.6974 | 80 | 99 | 23 | 25 | 49.0152 | Volvo XC60 D4 Ocean Race 2014 - 2015 | 2 | 155.3605 | 0.35883 | 1661.75 | 0.89936 | 60.1947 | 80 | 1 | 0 | 95 | 80 | [ 0 1 2 ..., 2822 2823 2824] | 1586.75 | 1953 | 1700 | [ 0. 0. 0. ..., 0. 0. 0.] | 172.4144 | 4 | 124 | 155.3605 | 172.4144 | 1661.75 | 0.25291 | 155.3605 | 0.25291 |  |  | 121 | 123.008 | 142.1704 | 1488.5 | 0.016595 | 123.008 | 0.016595
222 | CMV([(0, (0.0, 2.0)), (1, (0.95951587012220574, 15.841366315003627)), (2, (11.178545014958559, 26.828417516797053)), (3, (18.188698759731508, 40.724634357959523)), (4, (29.853011118546835, 54.090686196596273)), (5, (36.549926866715985, 61.910740909854461)), (6, (49.269678341698729, 75.428501819597926)), (7, (62.778010477650305, 96.556844655846803)), (8, (75.122985508724526, 10000.0))], velocity_speed_ratios={}) | CMV([(0, (0.0, 2.0)), (1, (0.95951587012220574, 15.841366315003627)), (2, (11.178545014958559, 26.828417516797053)), (3, (18.188698759731508, 40.724634357959523)), (4, (29.853011118546835, 54.090686196596273)), (5, (36.549926866715985, 61.910740909854461)), (6, (49.269678341698729, 75.428501819597926)), (7, (62.778010477650305, 96.556844655846803)), (8, (75.122985508724526, 10000.0))], velocity_speed_ratios={}) | MVL([(0, (0.0, 10.0)), (1, (7.430528510709367, 20.070874657534191)), (2, (17.420180929716967, 34.159994448630066)), (3, (25.83642352086553, 52.121781746996774)), (4, (36.174887864829323, 67.086683699887999)), (5, (41.621527519520647, 74.895050690679113)), (6, (54.011983332264677, 87.159589576249971)), (7, (64.738953366629133, 112.87592257816048)), (8, (75.044208091761021, 10000.0))], velocity_speed_ratios={}) | MVL([(0, (0.0, 10.0)), (1, (7.430528510709367, 20.070874657534191)), (2, (17.420180929716967, 34.159994448630066)), (3, (25.83642352086553, 52.121781746996774)), (4, (36.174887864829323, 67.086683699887999)), (5, (41.621527519520647, 74.895050690679113)), (6, (54.011983332264677, 87.159589576249971)), (7, (64.738953366629133, 112.87592257816048)), (8, (75.044208091761021, 10000.0))], velocity_speed_ratios={}) | 124 | 1.2 | (-75.778772691352358, -15.155754538270472, 0.0) | 0.67469 | 1.536 | 13.6758 | 0 | 0 | 0.5 | 76.8737 | {'trg': 85.0, 'l': -1.55291, 'a2': -0.0012, 'c': -0.002102515963120001, 'b': 0.02817209150000001, 't': 2.7, 'b2': 0, 'a': 0.371951, 'l2': -0.0076} | WLTP | NEDC | 50 | TRUE | TRUE | (-0.13952717526112118, -0.2272412869828366) | 1969 | 0.4 | 0.008 | 43600 | 0.17057 | 1 | 133 | 5355.0405 | 4250 | 400 | 93.2 | 85 | 178.1542 | 93.9561 | -0.20393 | -0.20096 | 0.048412 | 0.04409 | 3.08 | 3.153 | diesel | {1: 5.25, 2: 3.03, 3: 1.95, 4: 1.46, 5: 1.22, 6: 1.0, 7: 0.81, 8: 0.67} | automatic |  | 1 | 0 | 0.35 | 771.6974 | 80 | 99 | 23 | 25 | 49.0152 | Volvo XC60 D4 R-Design 2013 - 2015 | 2 | 155.3605 | 0.35883 | 1661.75 | 0.89936 | 60.1947 | 80 | 1 | 0 | 95 | 80 | [ 0 1 2 ..., 2822 2823 2824] | 1586.75 | 1927 | 1700 | [ 0. 0. 0. ..., 0. 0. 0.] | 171.5245 | 4 | 124 | 155.3605 | 171.5245 | 1661.75 | 0.25291 | 155.3605 | 0.25291 |  |  | 143 | 145.463 | 166.5712 | 1347.15 | 0.017224 | 145.463 | 0.017224
223 |  | CMV([(0, (0.0, 2.0)), (1, (0.95671140995943049, 15.795065381233037)), (2, (11.233796747708958, 26.961021227992976)), (3, (18.988254115337373, 42.514844858233801)), (4, (35.278834331410025, 63.921738066029164)), (5, (48.899809582842686, 82.829808460752375)), (6, (65.684374017414228, 10000.0))], velocity_speed_ratios={}) |  | MVL([(0, (0.0, 10.0)), (1, (7.408810661275572, 20.012211773300766)), (2, (17.506282938511884, 34.328835642318978)), (3, (26.972164514143394, 54.412998413457544)), (4, (42.749720317083074, 79.27977485064028)), (5, (55.685057255341015, 100.20139659449399)), (6, (72.00662626644818, 10000.0))], velocity_speed_ratios={}) | 117 | 1.2 | (-75.778772691352358, -15.155754538270472, 0.0) | 0.67469 | 1.536 | 13.6758 | 0 | 0 | 0.5 | 76.8737 | {'trg': 85.0, 'l': -1.55291, 'a2': -0.0012, 'c': -0.002102515963120001, 'b': 0.02817209150000001, 't': 2.7, 'b2': 0, 'a': 0.371951, 'l2': -0.0076} | WLTP | NEDC | 50 |  | TRUE | (-0.13952717526112118, -0.2272412869828366) | 1969 | 0.4 | 0.008 | 43600 | 0.17057 | 1 | 133 | 5355.0405 | 4250 | 400 | 93.2 | 85 | 174.7806 | 92.2293 | -0.20393 | -0.20096 | 0.048412 | 0.04409 | 4.53 | 3.153 | diesel | {1: 3.58, 2: 2.05, 3: 1.27, 4: 0.84, 5: 0.62, 6: 0.51} | manual | [0 0 0 ..., 0 0 0] | 1 | 0 | 0.35 | 771.6974 | 80 | 99 | 23 | 25 | 49.0152 | Volvo XC60 D4 R-Design 2013 - 2015 | 2 | 156.7719 | 0.35883 | 1630.75 | 0.89936 | 60.1947 | 80 | 1 | 0 | 95 | 80 | [ 0 1 2 ..., 2822 2823 2824] | 1555.75 | 1889 | 1590 | [ 0. 0. 0. ..., 0. 0. 0.] | 166.1133 | 4 | 117 | 156.7719 | 166.1133 | 1630.75 | 0.33993 | 156.7719 | 0.33993 |  |  | 143 | 145.5484 | 165.9359 | 1330.15 | 0.017821 | 145.5484 | 0.017821
224 |  | CMV([(0, (0.0, 2.0)), (1, (0.95671140995943049, 15.795065381233037)), (2, (11.233796747708958, 26.961021227992976)), (3, (18.988254115337373, 42.514844858233801)), (4, (35.278834331410025, 63.921738066029164)), (5, (48.899809582842686, 82.829808460752375)), (6, (65.684374017414228, 10000.0))], velocity_speed_ratios={}) |  | MVL([(0, (0.0, 10.0)), (1, (7.408810661275572, 20.012211773300766)), (2, (17.506282938511884, 34.328835642318978)), (3, (26.972164514143394, 54.412998413457544)), (4, (42.749720317083074, 79.27977485064028)), (5, (55.685057255341015, 100.20139659449399)), (6, (72.00662626644818, 10000.0))], velocity_speed_ratios={}) | 117 | 1.2 | (-75.778772691352358, -15.155754538270472, 0.0) | 0.67469 | 1.536 | 13.6758 | 0 | 0 | 0.5 | 76.8737 | {'trg': 85.0, 'l': -1.55291, 'a2': -0.0012, 'c': -0.002102515963120001, 'b': 0.02817209150000001, 't': 2.7, 'b2': 0, 'a': 0.371951, 'l2': -0.0076} | WLTP | NEDC | 50 |  | TRUE | (-0.13952717526112118, -0.2272412869828366) | 1969 | 0.4 | 0.008 | 43600 | 0.17057 | 1 | 133 | 5355.0405 | 4250 | 400 | 93.2 | 85 | 174.7806 | 92.2293 | -0.20393 | -0.20096 | 0.048412 | 0.04409 | 4.53 | 3.153 | diesel | {1: 3.58, 2: 2.05, 3: 1.27, 4: 0.84, 5: 0.62, 6: 0.51} | manual | [0 0 0 ..., 0 0 0] | 1 | 1 | 0.35 | 771.6974 | 80 | 99 | 23 | 25 | 49.0152 | Volvo XC60 D4 Summum 2013 - 2015 | 2 | 147.5065 | 0.35883 | 1630.75 | 0.89936 | 60.1947 | 80 | 1 | 0 | 95 | 80 | [ 0 1 2 ..., 2822 2823 2824] | 1555.75 | 1889 | 1590 | [ 0. 0. 0. ..., 0. 0. 0.] | 160.6917 | 4 | 117 | 147.5065 | 160.6917 | 1630.75 | 0.26074 | 147.5065 | 0.26074 |  |  | 143 | 145.5484 | 165.9359 | 1330.15 | 0.017821 | 145.5484 | 0.017821
225 | CMV([(0, (0.0, 2.0)), (1, (0.95951587012220574, 15.841366315003627)), (2, (11.178545014958559, 26.828417516797053)), (3, (18.188698759731508, 40.724634357959523)), (4, (29.853011118546835, 54.090686196596273)), (5, (36.549926866715985, 61.910740909854461)), (6, (49.269678341698729, 75.428501819597926)), (7, (62.778010477650305, 96.556844655846803)), (8, (75.122985508724526, 10000.0))], velocity_speed_ratios={}) | CMV([(0, (0.0, 2.0)), (1, (0.95951587012220574, 15.841366315003627)), (2, (11.178545014958559, 26.828417516797053)), (3, (18.188698759731508, 40.724634357959523)), (4, (29.853011118546835, 54.090686196596273)), (5, (36.549926866715985, 61.910740909854461)), (6, (49.269678341698729, 75.428501819597926)), (7, (62.778010477650305, 96.556844655846803)), (8, (75.122985508724526, 10000.0))], velocity_speed_ratios={}) | MVL([(0, (0.0, 10.0)), (1, (7.430528510709367, 20.070874657534191)), (2, (17.420180929716967, 34.159994448630066)), (3, (25.83642352086553, 52.121781746996774)), (4, (36.174887864829323, 67.086683699887999)), (5, (41.621527519520647, 74.895050690679113)), (6, (54.011983332264677, 87.159589576249971)), (7, (64.738953366629133, 112.87592257816048)), (8, (75.044208091761021, 10000.0))], velocity_speed_ratios={}) | MVL([(0, (0.0, 10.0)), (1, (7.430528510709367, 20.070874657534191)), (2, (17.420180929716967, 34.159994448630066)), (3, (25.83642352086553, 52.121781746996774)), (4, (36.174887864829323, 67.086683699887999)), (5, (41.621527519520647, 74.895050690679113)), (6, (54.011983332264677, 87.159589576249971)), (7, (64.738953366629133, 112.87592257816048)), (8, (75.044208091761021, 10000.0))], velocity_speed_ratios={}) | 124 | 1.2 | (-75.778772691352358, -15.155754538270472, 0.0) | 0.67469 | 1.536 | 13.6758 | 0 | 0 | 0.5 | 76.8737 | {'trg': 85.0, 'l': -1.55291, 'a2': -0.0012, 'c': -0.002102515963120001, 'b': 0.02817209150000001, 't': 2.7, 'b2': 0, 'a': 0.371951, 'l2': -0.0076} | WLTP | NEDC | 50 | TRUE | TRUE | (-0.13952717526112118, -0.2272412869828366) | 1969 | 0.4 | 0.008 | 43600 | 0.17057 | 1 | 133 | 5355.0405 | 4250 | 400 | 93.2 | 85 | 178.1542 | 93.9561 | -0.20393 | -0.20096 | 0.048412 | 0.04409 | 3.08 | 3.153 | diesel | {1: 5.25, 2: 3.03, 3: 1.95, 4: 1.46, 5: 1.22, 6: 1.0, 7: 0.81, 8: 0.67} | automatic |  | 1 | 0 | 0.35 | 771.6974 | 80 | 99 | 23 | 25 | 49.0152 | Volvo XC60 D4 Summum 2013 - 2015 | 2 | 155.3605 | 0.35883 | 1661.75 | 0.89936 | 60.1947 | 80 | 1 | 0 | 95 | 80 | [ 0 1 2 ..., 2822 2823 2824] | 1586.75 | 1927 | 1700 | [ 0. 0. 0. ..., 0. 0. 0.] | 171.5245 | 4 | 124 | 155.3605 | 171.5245 | 1661.75 | 0.25291 | 155.3605 | 0.25291 |  |  | 143 | 145.5484 | 165.9359 | 1330.15 | 0.017821 | 145.5484 | 0.017821
226 | CMV([(0, (0.0, 2.0)), (1, (0.99440910788131931, 16.417444917213963)), (2, (11.707961535666813, 28.099012879507033)), (3, (18.625732771451553, 41.703156822067548)), (4, (30.781142377775161, 55.772367702452186)), (5, (42.476587229864343, 71.949719525095404)), (6, (58.496833882528598, 10000.0))], velocity_speed_ratios={}) | CMV([(0, (0.0, 2.0)), (1, (0.99440910788131931, 16.417444917213963)), (2, (11.707961535666813, 28.099012879507033)), (3, (18.625732771451553, 41.703156822067548)), (4, (30.781142377775161, 55.772367702452186)), (5, (42.476587229864343, 71.949719525095404)), (6, (58.496833882528598, 10000.0))], velocity_speed_ratios={}) | MVL([(0, (0.0, 10.0)), (1, (7.7007431117112572, 20.800761283973738)), (2, (18.245201678443923, 35.777813707237236)), (3, (26.457215363590439, 53.37415233577785)), (4, (37.299566514266068, 69.172411265947346)), (5, (48.370560378140851, 87.039467010391363)), (6, (64.127271031509153, 10000.0))], velocity_speed_ratios={}) | MVL([(0, (0.0, 10.0)), (1, (7.7007431117112572, 20.800761283973738)), (2, (18.245201678443923, 35.777813707237236)), (3, (26.457215363590439, 53.37415233577785)), (4, (37.299566514266068, 69.172411265947346)), (5, (48.370560378140851, 87.039467010391363)), (6, (64.127271031509153, 10000.0))], velocity_speed_ratios={}) | 169 | 1.2 | (-75.778772691352358, -15.155754538270472, 0.0) | 0.67469 | 1.536 | 13.6758 | 0 | 0 | 0.5 | 80.7062 | {'trg': 85.0, 'l': -1.55291, 'a2': -0.0012, 'c': -0.00238503794312, 'b': 0.0314849665, 't': 2.7, 'b2': 0, 'a': 0.35945099999999996, 'l2': -0.0076} | WLTP | NEDC | 50 | TRUE | TRUE | (-0.15761800773057294, -0.23205598959522619) | 2400 | 0.4 | 0.008 | 43600 | 0.21056 | 1 | 158 | 5144.4494 | 4000 | 440 | 93.15 | 85 | 187.2608 | 97.911 | -0.20393 | -0.20096 | 0.048412 | 0.04409 | 3.75 | 3.153 | diesel | {1: 4.15, 2: 2.37, 3: 1.56, 4: 1.16, 5: 0.86, 6: 0.69} | automatic |  | 1 | 0 | 0.35 | 739.6242 | 80 | 99 | 23 | 25 | 50.2021 | Volvo XC60 D5 AWD Kinetic 2013 - 2015 | 4 | 178.7229 | 0.35791 | 1732.75 | 0.79499 | 65.0579 | 80 | 1 | 0 | 95 | 80 | [ 0 1 2 ..., 2822 2823 2824] | 1657.75 | 2029 | 1700 | [ 0. 0. 0. ..., 0. 0. 0.] | 192.7196 | 5 | 169 | 178.7229 | 192.7196 | 1732.75 | 0.057532 | 178.7229 | 0.057532 |  |  | 144 | 146.6366 | 158.7436 | 1358.55 | 0.018309 | 146.6366 | 0.018309
227 |  | CMV([(0, (0.0, 2.0)), (1, (0.86154442540865883, 14.223882339548632)), (2, (11.373444692612095, 27.296175164950839)), (3, (19.115548273362151, 42.799857442693138)), (4, (33.278151243493873, 60.296699350250272)), (5, (43.997749740264169, 74.526367582602418)), (6, (58.51718768694144, 10000.0))], velocity_speed_ratios={}) |  | MVL([(0, (0.0, 10.0)), (1, (6.6718338024220714, 18.021536394257001)), (2, (17.723904504057355, 34.755579285277015)), (3, (27.15298150506203, 54.777774278398702)), (4, (40.325358966362806, 74.783772991070421)), (5, (50.10279660173574, 90.156505896422715)), (6, (64.149583930267497, 10000.0))], velocity_speed_ratios={}) | 139 | 1.2 | (-75.778772691352358, -15.155754538270472, 0.0) | 0.67469 | 1.536 | 13.6758 | 0 | 0 | 0.5 | 80.7062 | {'trg': 85.0, 'l': -1.55291, 'a2': -0.0012, 'c': -0.00238503794312, 'b': 0.0314849665, 't': 2.7, 'b2': 0, 'a': 0.35945099999999996, 'l2': -0.0076} | WLTP | NEDC | 50 |  | TRUE | (-0.15761800773057294, -0.23205598959522619) | 2400 | 0.4 | 0.008 | 43600 | 0.21056 | 1 | 158 | 5144.4494 | 4000 | 420 | 93.15 | 85 | 185.1421 | 96.6855 | -0.20393 | -0.20096 | 0.048412 | 0.04409 | 4.79 | 3.153 | diesel | {1: 3.75, 2: 1.91, 3: 1.19, 4: 0.84, 5: 0.65, 6: 0.54} | manual | [0 0 0 ..., 0 0 0] | 1 | 1 | 0.35 | 739.6242 | 80 | 99 | 23 | 25 | 50.2021 | Volvo XC60 D5 AWD Kinetic 2013 - 2015 | 4 | 170.4005 | 0.35791 | 1710.75 | 0.79499 | 65.0579 | 80 | 1 | 0 | 95 | 80 | [ 0 1 2 ..., 2822 2823 2824] | 1635.75 | 2005 | 1700 | [ 0. 0. 0. ..., 0. 0. 0.] | 176.9202 | 5 | 139 | 170.4005 | 176.9202 | 1710.75 | 0.2259 | 170.4005 | 0.2259 |  |  | 150 | 152.7473 | 162.4378 | 1549.5 | 0.018315 | 152.7473 | 0.018315
228 |  | CMV([(0, (0.0, 2.0)), (1, (0.86154442540865883, 14.223882339548632)), (2, (11.373444692612095, 27.296175164950839)), (3, (19.115548273362151, 42.799857442693138)), (4, (33.278151243493873, 60.296699350250272)), (5, (43.997749740264169, 74.526367582602418)), (6, (58.51718768694144, 10000.0))], velocity_speed_ratios={}) |  | MVL([(0, (0.0, 10.0)), (1, (6.6718338024220714, 18.021536394257001)), (2, (17.723904504057355, 34.755579285277015)), (3, (27.15298150506203, 54.777774278398702)), (4, (40.325358966362806, 74.783772991070421)), (5, (50.10279660173574, 90.156505896422715)), (6, (64.149583930267497, 10000.0))], velocity_speed_ratios={}) | 139 | 1.2 | (-75.778772691352358, -15.155754538270472, 0.0) | 0.67469 | 1.536 | 13.6758 | 0 | 0 | 0.5 | 80.7062 | {'trg': 85.0, 'l': -1.55291, 'a2': -0.0012, 'c': -0.00238503794312, 'b': 0.0314849665, 't': 2.7, 'b2': 0, 'a': 0.35945099999999996, 'l2': -0.0076} | WLTP | NEDC | 50 |  | TRUE | (-0.15761800773057294, -0.23205598959522619) | 2400 | 0.4 | 0.008 | 43600 | 0.21056 | 1 | 158 | 5144.4494 | 4000 | 420 | 93.15 | 85 | 185.1421 | 96.6855 | -0.20393 | -0.20096 | 0.048412 | 0.04409 | 4.79 | 3.153 | diesel | {1: 3.75, 2: 1.91, 3: 1.19, 4: 0.84, 5: 0.65, 6: 0.54} | manual | [0 0 0 ..., 0 0 0] | 1 | 1 | 0.35 | 739.6242 | 80 | 99 | 23 | 25 | 50.2021 | Volvo XC60 D5 AWD Momentum 2013 - 2015 | 4 | 170.4005 | 0.35791 | 1710.75 | 0.79499 | 65.0579 | 80 | 1 | 0 | 95 | 80 | [ 0 1 2 ..., 2822 2823 2824] | 1635.75 | 2005 | 1700 | [ 0. 0. 0. ..., 0. 0. 0.] | 176.9202 | 5 | 139 | 170.4005 | 176.9202 | 1710.75 | 0.2259 | 170.4005 | 0.2259 |  |  | 129 | 131.4295 | 160.6421 | 1411.1 | 0.018833 | 131.4295 | 0.018833
229 | CMV([(0, (0.0, 2.0)), (1, (0.99440910788131931, 16.417444917213963)), (2, (11.707961535666813, 28.099012879507033)), (3, (18.625732771451553, 41.703156822067548)), (4, (30.781142377775161, 55.772367702452186)), (5, (42.476587229864343, 71.949719525095404)), (6, (58.496833882528598, 10000.0))], velocity_speed_ratios={}) | CMV([(0, (0.0, 2.0)), (1, (0.99440910788131931, 16.417444917213963)), (2, (11.707961535666813, 28.099012879507033)), (3, (18.625732771451553, 41.703156822067548)), (4, (30.781142377775161, 55.772367702452186)), (5, (42.476587229864343, 71.949719525095404)), (6, (58.496833882528598, 10000.0))], velocity_speed_ratios={}) | MVL([(0, (0.0, 10.0)), (1, (7.7007431117112572, 20.800761283973738)), (2, (18.245201678443923, 35.777813707237236)), (3, (26.457215363590439, 53.37415233577785)), (4, (37.299566514266068, 69.172411265947346)), (5, (48.370560378140851, 87.039467010391363)), (6, (64.127271031509153, 10000.0))], velocity_speed_ratios={}) | MVL([(0, (0.0, 10.0)), (1, (7.7007431117112572, 20.800761283973738)), (2, (18.245201678443923, 35.777813707237236)), (3, (26.457215363590439, 53.37415233577785)), (4, (37.299566514266068, 69.172411265947346)), (5, (48.370560378140851, 87.039467010391363)), (6, (64.127271031509153, 10000.0))], velocity_speed_ratios={}) | 169 | 1.2 | (-75.778772691352358, -15.155754538270472, 0.0) | 0.67469 | 1.536 | 13.6758 | 0 | 0 | 0.5 | 80.7062 | {'trg': 85.0, 'l': -1.55291, 'a2': -0.0012, 'c': -0.00238503794312, 'b': 0.0314849665, 't': 2.7, 'b2': 0, 'a': 0.35945099999999996, 'l2': -0.0076} | WLTP | NEDC | 50 | TRUE | TRUE | (-0.15761800773057294, -0.23205598959522619) | 2400 | 0.4 | 0.008 | 43600 | 0.21056 | 1 | 158 | 5144.4494 | 4000 | 440 | 93.15 | 85 | 187.2608 | 97.911 | -0.20393 | -0.20096 | 0.048412 | 0.04409 | 3.75 | 3.153 | diesel | {1: 4.15, 2: 2.37, 3: 1.56, 4: 1.16, 5: 0.86, 6: 0.69} | automatic |  | 1 | 0 | 0.35 | 739.6242 | 80 | 99 | 23 | 25 | 50.2021 | Volvo XC60 D5 AWD Momentum 2013 - 2015 | 4 | 178.7229 | 0.35791 | 1732.75 | 0.79499 | 65.0579 | 80 | 1 | 0 | 95 | 80 | [ 0 1 2 ..., 2822 2823 2824] | 1657.75 | 2029 | 1700 | [ 0. 0. 0. ..., 0. 0. 0.] | 192.7196 | 5 | 169 | 178.7229 | 192.7196 | 1732.75 | 0.057532 | 178.7229 | 0.057532 |  |  | 129 | 131.4295 | 160.6421 | 1411.1 | 0.018833 | 131.4295 | 0.018833
230 | CMV([(0, (0.0, 2.0)), (1, (0.99697167035348222, 16.45975218079413)), (2, (11.738132601698927, 28.171423193671647)), (3, (18.673730726657681, 41.810624607505112)), (4, (30.860464459283087, 55.916091422725088)), (5, (42.586048122285888, 72.135131796238497)), (6, (58.647578470505159, 10000.0))], velocity_speed_ratios={}) | CMV([(0, (0.0, 2.0)), (1, (0.99697167035348222, 16.45975218079413)), (2, (11.738132601698927, 28.171423193671647)), (3, (18.673730726657681, 41.810624607505112)), (4, (30.860464459283087, 55.916091422725088)), (5, (42.586048122285888, 72.135131796238497)), (6, (58.647578470505159, 10000.0))], velocity_speed_ratios={}) | MVL([(0, (0.0, 10.0)), (1, (7.7205876959466959, 20.854364222478896)), (2, (18.292219016426507, 35.870012061028994)), (3, (26.525394814755277, 53.51169592691668)), (4, (37.395686379440114, 69.350666496932504)), (5, (48.495209862744431, 87.263765108618855)), (6, (64.292525087294777, 10000.0))], velocity_speed_ratios={}) | MVL([(0, (0.0, 10.0)), (1, (7.7205876959466959, 20.854364222478896)), (2, (18.292219016426507, 35.870012061028994)), (3, (26.525394814755277, 53.51169592691668)), (4, (37.395686379440114, 69.350666496932504)), (5, (48.495209862744431, 87.263765108618855)), (6, (64.292525087294777, 10000.0))], velocity_speed_ratios={}) | 169 | 1.2 | (-75.778772691352358, -15.155754538270472, 0.0) | 0.67469 | 1.536 | 13.6758 | 0 | 0 | 0.5 | 80.7062 | {'trg': 85.0, 'l': -1.55291, 'a2': -0.0012, 'c': -0.00238503794312, 'b': 0.0314849665, 't': 2.7, 'b2': 0, 'a': 0.35945099999999996, 'l2': -0.0076} | WLTP | NEDC | 50 | TRUE | TRUE | (-0.15761800773057294, -0.23205598959522619) | 2400 | 0.4 | 0.008 | 43600 | 0.21056 | 1 | 158 | 5144.4494 | 4000 | 440 | 93.15 | 85 | 186.1135 | 97.2426 | -0.20393 | -0.20096 | 0.048412 | 0.04409 | 3.75 | 3.153 | diesel | {1: 4.15, 2: 2.37, 3: 1.56, 4: 1.16, 5: 0.86, 6: 0.69} | automatic |  | 1 | 0 | 0.35 | 739.6242 | 80 | 99 | 23 | 25 | 50.2021 | Volvo XC60 D5 AWD Ocean Race 2014 - 2015 | 4 | 178.5269 | 0.35883 | 1720.75 | 0.79499 | 65.0579 | 80 | 1 | 0 | 95 | 80 | [ 0 1 2 ..., 2822 2823 2824] | 1645.75 | 2016 | 1700 | [ 0. 0. 0. ..., 0. 0. 0.] | 192.203 | 5 | 169 | 178.5269 | 192.203 | 1720.75 | 0.056372 | 178.5269 | 0.056372 |  |  | 109 | 111.1023 | 126.3167 | 1319.9 | 0.019287 | 111.1023 | 0.019287
231 |  | CMV([(0, (0.0, 2.0)), (1, (0.86376459957556395, 14.260536858099298)), (2, (11.402753718763922, 27.366516590383196)), (3, (19.164808468438704, 42.910151392765897)), (4, (33.363908042022423, 60.452082137601685)), (5, (44.111130622891267, 74.718419798576875)), (6, (58.667984726062038, 10000.0))], velocity_speed_ratios={}) |  | MVL([(0, (0.0, 10.0)), (1, (6.6890269182001649, 18.067977353504681)), (2, (17.769578474842945, 34.845143371596066)), (3, (27.222953924723843, 54.918934961222192)), (4, (40.429276208013846, 74.976488533068988)), (5, (50.231910007178662, 90.388836510453118)), (6, (64.314895485724577, 10000.0))], velocity_speed_ratios={}) | 139 | 1.2 | (-75.778772691352358, -15.155754538270472, 0.0) | 0.67469 | 1.536 | 13.6758 | 0 | 0 | 0.5 | 80.7062 | {'trg': 85.0, 'l': -1.55291, 'a2': -0.0012, 'c': -0.00238503794312, 'b': 0.0314849665, 't': 2.7, 'b2': 0, 'a': 0.35945099999999996, 'l2': -0.0076} | WLTP | NEDC | 50 |  | TRUE | (-0.15761800773057294, -0.23205598959522619) | 2400 | 0.4 | 0.008 | 43600 | 0.21056 | 1 | 158 | 5144.4494 | 4000 | 420 | 93.15 | 85 | 185.1421 | 96.6855 | -0.20393 | -0.20096 | 0.048412 | 0.04409 | 4.79 | 3.153 | diesel | {1: 3.75, 2: 1.91, 3: 1.19, 4: 0.84, 5: 0.65, 6: 0.54} | manual | [0 0 0 ..., 0 0 0] | 1 | 1 | 0.35 | 739.6242 | 80 | 99 | 23 | 25 | 50.2021 | Volvo XC60 D5 AWD Ocean Race 2014 - 2015 | 4 | 170.172 | 0.35883 | 1710.75 | 0.79499 | 65.0579 | 80 | 1 | 0 | 95 | 80 | [ 0 1 2 ..., 2822 2823 2824] | 1635.75 | 2005 | 1700 | [ 0. 0. 0. ..., 0. 0. 0.] | 176.8235 | 5 | 139 | 170.172 | 176.8235 | 1710.75 | 0.22426 | 170.172 | 0.22426 |  |  | 109 | 111.1023 | 126.3167 | 1319.9 | 0.019287 | 111.1023 | 0.019287
232 |  | CMV([(0, (0.0, 2.0)), (1, (0.86376459957556395, 14.260536858099298)), (2, (11.402753718763922, 27.366516590383196)), (3, (19.164808468438704, 42.910151392765897)), (4, (33.363908042022423, 60.452082137601685)), (5, (44.111130622891267, 74.718419798576875)), (6, (58.667984726062038, 10000.0))], velocity_speed_ratios={}) |  | MVL([(0, (0.0, 10.0)), (1, (6.6890269182001649, 18.067977353504681)), (2, (17.769578474842945, 34.845143371596066)), (3, (27.222953924723843, 54.918934961222192)), (4, (40.429276208013846, 74.976488533068988)), (5, (50.231910007178662, 90.388836510453118)), (6, (64.314895485724577, 10000.0))], velocity_speed_ratios={}) | 139 | 1.2 | (-75.778772691352358, -15.155754538270472, 0.0) | 0.67469 | 1.536 | 13.6758 | 0 | 0 | 0.5 | 80.7062 | {'trg': 85.0, 'l': -1.55291, 'a2': -0.0012, 'c': -0.00238503794312, 'b': 0.0314849665, 't': 2.7, 'b2': 0, 'a': 0.35945099999999996, 'l2': -0.0076} | WLTP | NEDC | 50 |  | TRUE | (-0.15761800773057294, -0.23205598959522619) | 2400 | 0.4 | 0.008 | 43600 | 0.21056 | 1 | 158 | 5144.4494 | 4000 | 420 | 93.15 | 85 | 185.1421 | 96.6855 | -0.20393 | -0.20096 | 0.048412 | 0.04409 | 4.79 | 3.153 | diesel | {1: 3.75, 2: 1.91, 3: 1.19, 4: 0.84, 5: 0.65, 6: 0.54} | manual | [0 0 0 ..., 0 0 0] | 1 | 1 | 0.35 | 739.6242 | 80 | 99 | 23 | 25 | 50.2021 | Volvo XC60 D5 AWD R-Design 2013 - 2015 | 4 | 170.172 | 0.35883 | 1710.75 | 0.79499 | 65.0579 | 80 | 1 | 0 | 95 | 80 | [ 0 1 2 ..., 2822 2823 2824] | 1635.75 | 2005 | 1700 | [ 0. 0. 0. ..., 0. 0. 0.] | 176.8235 | 5 | 139 | 170.172 | 176.8235 | 1710.75 | 0.22426 | 170.172 | 0.22426 |  |  | 109 | 111.1023 | 126.3167 | 1319.9 | 0.019287 | 111.1023 | 0.019287
233 | CMV([(0, (0.0, 2.0)), (1, (0.99697167035348222, 16.45975218079413)), (2, (11.738132601698927, 28.171423193671647)), (3, (18.673730726657681, 41.810624607505112)), (4, (30.860464459283087, 55.916091422725088)), (5, (42.586048122285888, 72.135131796238497)), (6, (58.647578470505159, 10000.0))], velocity_speed_ratios={}) | CMV([(0, (0.0, 2.0)), (1, (0.99697167035348222, 16.45975218079413)), (2, (11.738132601698927, 28.171423193671647)), (3, (18.673730726657681, 41.810624607505112)), (4, (30.860464459283087, 55.916091422725088)), (5, (42.586048122285888, 72.135131796238497)), (6, (58.647578470505159, 10000.0))], velocity_speed_ratios={}) | MVL([(0, (0.0, 10.0)), (1, (7.7205876959466959, 20.854364222478896)), (2, (18.292219016426507, 35.870012061028994)), (3, (26.525394814755277, 53.51169592691668)), (4, (37.395686379440114, 69.350666496932504)), (5, (48.495209862744431, 87.263765108618855)), (6, (64.292525087294777, 10000.0))], velocity_speed_ratios={}) | MVL([(0, (0.0, 10.0)), (1, (7.7205876959466959, 20.854364222478896)), (2, (18.292219016426507, 35.870012061028994)), (3, (26.525394814755277, 53.51169592691668)), (4, (37.395686379440114, 69.350666496932504)), (5, (48.495209862744431, 87.263765108618855)), (6, (64.292525087294777, 10000.0))], velocity_speed_ratios={}) | 169 | 1.2 | (-75.778772691352358, -15.155754538270472, 0.0) | 0.67469 | 1.536 | 13.6758 | 0 | 0 | 0.5 | 80.7062 | {'trg': 85.0, 'l': -1.55291, 'a2': -0.0012, 'c': -0.00238503794312, 'b': 0.0314849665, 't': 2.7, 'b2': 0, 'a': 0.35945099999999996, 'l2': -0.0076} | WLTP | NEDC | 50 | TRUE | TRUE | (-0.15761800773057294, -0.23205598959522619) | 2400 | 0.4 | 0.008 | 43600 | 0.21056 | 1 | 158 | 5144.4494 | 4000 | 440 | 93.15 | 85 | 187.2608 | 97.911 | -0.20393 | -0.20096 | 0.048412 | 0.04409 | 3.75 | 3.153 | diesel | {1: 4.15, 2: 2.37, 3: 1.56, 4: 1.16, 5: 0.86, 6: 0.69} | automatic |  | 1 | 0 | 0.35 | 739.6242 | 80 | 99 | 23 | 25 | 50.2021 | Volvo XC60 D5 AWD R-Design 2013 - 2015 | 4 | 178.6275 | 0.35883 | 1732.75 | 0.79499 | 65.0579 | 80 | 1 | 0 | 95 | 80 | [ 0 1 2 ..., 2822 2823 2824] | 1657.75 | 2029 | 1700 | [ 0. 0. 0. ..., 0. 0. 0.] | 192.6574 | 5 | 169 | 178.6275 | 192.6574 | 1732.75 | 0.056968 | 178.6275 | 0.056968 |  |  | 109 | 111.1023 | 126.3167 | 1319.9 | 0.019287 | 111.1023 | 0.019287
234 |  | CMV([(0, (0.0, 2.0)), (1, (0.86376459957556395, 14.260536858099298)), (2, (11.402753718763922, 27.366516590383196)), (3, (19.164808468438704, 42.910151392765897)), (4, (33.363908042022423, 60.452082137601685)), (5, (44.111130622891267, 74.718419798576875)), (6, (58.667984726062038, 10000.0))], velocity_speed_ratios={}) |  | MVL([(0, (0.0, 10.0)), (1, (6.6890269182001649, 18.067977353504681)), (2, (17.769578474842945, 34.845143371596066)), (3, (27.222953924723843, 54.918934961222192)), (4, (40.429276208013846, 74.976488533068988)), (5, (50.231910007178662, 90.388836510453118)), (6, (64.314895485724577, 10000.0))], velocity_speed_ratios={}) | 139 | 1.2 | (-75.778772691352358, -15.155754538270472, 0.0) | 0.67469 | 1.536 | 13.6758 | 0 | 0 | 0.5 | 80.7062 | {'trg': 85.0, 'l': -1.55291, 'a2': -0.0012, 'c': -0.00238503794312, 'b': 0.0314849665, 't': 2.7, 'b2': 0, 'a': 0.35945099999999996, 'l2': -0.0076} | WLTP | NEDC | 50 |  | TRUE | (-0.15761800773057294, -0.23205598959522619) | 2400 | 0.4 | 0.008 | 43600 | 0.21056 | 1 | 158 | 5144.4494 | 4000 | 420 | 93.15 | 85 | 185.1421 | 96.6855 | -0.20393 | -0.20096 | 0.048412 | 0.04409 | 4.79 | 3.153 | diesel | {1: 3.75, 2: 1.91, 3: 1.19, 4: 0.84, 5: 0.65, 6: 0.54} | manual | [0 0 0 ..., 0 0 0] | 1 | 1 | 0.35 | 739.6242 | 80 | 99 | 23 | 25 | 50.2021 | Volvo XC60 D5 AWD Summum 2013 - 2015 | 4 | 170.172 | 0.35883 | 1710.75 | 0.79499 | 65.0579 | 80 | 1 | 0 | 95 | 80 | [ 0 1 2 ..., 2822 2823 2824] | 1635.75 | 2005 | 1700 | [ 0. 0. 0. ..., 0. 0. 0.] | 176.8235 | 5 | 139 | 170.172 | 176.8235 | 1710.75 | 0.22426 | 170.172 | 0.22426 |  |  | 109 | 111.1445 | 126.5201 | 1324.9 | 0.019675 | 111.1445 | 0.019675
235 | CMV([(0, (0.0, 2.0)), (1, (0.99697167035348222, 16.45975218079413)), (2, (11.738132601698927, 28.171423193671647)), (3, (18.673730726657681, 41.810624607505112)), (4, (30.860464459283087, 55.916091422725088)), (5, (42.586048122285888, 72.135131796238497)), (6, (58.647578470505159, 10000.0))], velocity_speed_ratios={}) | CMV([(0, (0.0, 2.0)), (1, (0.99697167035348222, 16.45975218079413)), (2, (11.738132601698927, 28.171423193671647)), (3, (18.673730726657681, 41.810624607505112)), (4, (30.860464459283087, 55.916091422725088)), (5, (42.586048122285888, 72.135131796238497)), (6, (58.647578470505159, 10000.0))], velocity_speed_ratios={}) | MVL([(0, (0.0, 10.0)), (1, (7.7205876959466959, 20.854364222478896)), (2, (18.292219016426507, 35.870012061028994)), (3, (26.525394814755277, 53.51169592691668)), (4, (37.395686379440114, 69.350666496932504)), (5, (48.495209862744431, 87.263765108618855)), (6, (64.292525087294777, 10000.0))], velocity_speed_ratios={}) | MVL([(0, (0.0, 10.0)), (1, (7.7205876959466959, 20.854364222478896)), (2, (18.292219016426507, 35.870012061028994)), (3, (26.525394814755277, 53.51169592691668)), (4, (37.395686379440114, 69.350666496932504)), (5, (48.495209862744431, 87.263765108618855)), (6, (64.292525087294777, 10000.0))], velocity_speed_ratios={}) | 169 | 1.2 | (-75.778772691352358, -15.155754538270472, 0.0) | 0.67469 | 1.536 | 13.6758 | 0 | 0 | 0.5 | 80.7062 | {'trg': 85.0, 'l': -1.55291, 'a2': -0.0012, 'c': -0.00238503794312, 'b': 0.0314849665, 't': 2.7, 'b2': 0, 'a': 0.35945099999999996, 'l2': -0.0076} | WLTP | NEDC | 50 | TRUE | TRUE | (-0.15761800773057294, -0.23205598959522619) | 2400 | 0.4 | 0.008 | 43600 | 0.21056 | 1 | 158 | 5144.4494 | 4000 | 440 | 93.15 | 85 | 187.2608 | 97.911 | -0.20393 | -0.20096 | 0.048412 | 0.04409 | 3.75 | 3.153 | diesel | {1: 4.15, 2: 2.37, 3: 1.56, 4: 1.16, 5: 0.86, 6: 0.69} | automatic |  | 1 | 0 | 0.35 | 739.6242 | 80 | 99 | 23 | 25 | 50.2021 | Volvo XC60 D5 AWD Summum 2013 - 2015 | 4 | 178.6275 | 0.35883 | 1732.75 | 0.79499 | 65.0579 | 80 | 1 | 0 | 95 | 80 | [ 0 1 2 ..., 2822 2823 2824] | 1657.75 | 2029 | 1700 | [ 0. 0. 0. ..., 0. 0. 0.] | 192.6574 | 5 | 169 | 178.6275 | 192.6574 | 1732.75 | 0.056968 | 178.6275 | 0.056968 |  |  | 109 | 111.1445 | 126.5201 | 1324.9 | 0.019675 | 111.1445 | 0.019675
236 | CMV([(0, (0.0, 2.0)), (1, (0.99440910788131931, 16.417444917213963)), (2, (11.707961535666813, 28.099012879507033)), (3, (18.625732771451553, 41.703156822067548)), (4, (30.781142377775161, 55.772367702452186)), (5, (42.476587229864343, 71.949719525095404)), (6, (58.496833882528598, 10000.0))], velocity_speed_ratios={}) | CMV([(0, (0.0, 2.0)), (1, (0.99440910788131931, 16.417444917213963)), (2, (11.707961535666813, 28.099012879507033)), (3, (18.625732771451553, 41.703156822067548)), (4, (30.781142377775161, 55.772367702452186)), (5, (42.476587229864343, 71.949719525095404)), (6, (58.496833882528598, 10000.0))], velocity_speed_ratios={}) | MVL([(0, (0.0, 10.0)), (1, (7.7007431117112572, 20.800761283973738)), (2, (18.245201678443923, 35.777813707237236)), (3, (26.457215363590439, 53.37415233577785)), (4, (37.299566514266068, 69.172411265947346)), (5, (48.370560378140851, 87.039467010391363)), (6, (64.127271031509153, 10000.0))], velocity_speed_ratios={}) | MVL([(0, (0.0, 10.0)), (1, (7.7007431117112572, 20.800761283973738)), (2, (18.245201678443923, 35.777813707237236)), (3, (26.457215363590439, 53.37415233577785)), (4, (37.299566514266068, 69.172411265947346)), (5, (48.370560378140851, 87.039467010391363)), (6, (64.127271031509153, 10000.0))], velocity_speed_ratios={}) | 249 | 1.2 | (-75.778772691352358, -15.155754538270472, 0.0) | 0.67469 | 1.536 | 13.6758 | 0 | 0 | 0.5 | 85.6235 | {'trg': 85.0, 'l': -2.49882, 'a2': -0.00266, 'c': -0.0005354796774973241, 'b': 0.010050518753809676, 't': 2.7, 'b2': 0, 'a': 0.44437446664409075, 'l2': -0.0025} | WLTP | NEDC | 50 | TRUE | TRUE | (-0.18082967908928946, -0.23823355466402307) | 2953 | 0.4 | 0.008 | 43000 | 0.26185 | 1 | 224 | 6492.2326 | 5600 | 440 | 93.2 | 85 | 187.0458 | 98.3009 | -0.20393 | -0.20096 | 0.048412 | 0.04409 | 3.75 | 3.153 | gasoline | {1: 4.15, 2: 2.37, 3: 1.56, 4: 1.16, 5: 0.86, 6: 0.69} | automatic |  | 1 | 0 | 0.35 | 698.4722 | 80 | 99 | 23 | 25 | 51.7248 | Volvo XC60 T6 AWD Momentum 2013 - 2015 | 4 | 234.5004 | 0.35791 | 1739.75 | 0.66107 | 71.2977 | 80 | 1 | 0 | 95 | 80 | [ 0 1 2 ..., 2822 2823 2824] | 1664.75 | 2027 | 1700 | [ 0. 0. 0. ..., 0. 0. 0.] | 239.9151 | 6 | 249 | 234.5004 | 239.9151 | 1739.75 | -0.058231 | 234.5004 | -0.058231 |  |  | 109 | 111.1445 | 126.5201 | 1324.9 | 0.019675 | 111.1445 | 0.019675
237 | CMV([(0, (0.0, 2.0)), (1, (0.99697167035348222, 16.45975218079413)), (2, (11.738132601698927, 28.171423193671647)), (3, (18.673730726657681, 41.810624607505112)), (4, (30.860464459283087, 55.916091422725088)), (5, (42.586048122285888, 72.135131796238497)), (6, (58.647578470505159, 10000.0))], velocity_speed_ratios={}) | CMV([(0, (0.0, 2.0)), (1, (0.99697167035348222, 16.45975218079413)), (2, (11.738132601698927, 28.171423193671647)), (3, (18.673730726657681, 41.810624607505112)), (4, (30.860464459283087, 55.916091422725088)), (5, (42.586048122285888, 72.135131796238497)), (6, (58.647578470505159, 10000.0))], velocity_speed_ratios={}) | MVL([(0, (0.0, 10.0)), (1, (7.7205876959466959, 20.854364222478896)), (2, (18.292219016426507, 35.870012061028994)), (3, (26.525394814755277, 53.51169592691668)), (4, (37.395686379440114, 69.350666496932504)), (5, (48.495209862744431, 87.263765108618855)), (6, (64.292525087294777, 10000.0))], velocity_speed_ratios={}) | MVL([(0, (0.0, 10.0)), (1, (7.7205876959466959, 20.854364222478896)), (2, (18.292219016426507, 35.870012061028994)), (3, (26.525394814755277, 53.51169592691668)), (4, (37.395686379440114, 69.350666496932504)), (5, (48.495209862744431, 87.263765108618855)), (6, (64.292525087294777, 10000.0))], velocity_speed_ratios={}) | 249 | 1.2 | (-75.778772691352358, -15.155754538270472, 0.0) | 0.67469 | 1.536 | 13.6758 | 0 | 0 | 0.5 | 85.6235 | {'trg': 85.0, 'l': -2.49882, 'a2': -0.00266, 'c': -0.0005354796774973241, 'b': 0.010050518753809676, 't': 2.7, 'b2': 0, 'a': 0.44437446664409075, 'l2': -0.0025} | WLTP | NEDC | 50 | TRUE | TRUE | (-0.18082967908928946, -0.23823355466402307) | 2953 | 0.4 | 0.008 | 43000 | 0.26185 | 1 | 224 | 6492.2326 | 5600 | 440 | 93.2 | 85 | 187.0458 | 98.3009 | -0.20393 | -0.20096 | 0.048412 | 0.04409 | 3.75 | 3.153 | gasoline | {1: 4.15, 2: 2.37, 3: 1.56, 4: 1.16, 5: 0.86, 6: 0.69} | automatic |  | 1 | 0 | 0.35 | 698.4722 | 80 | 99 | 23 | 25 | 51.7248 | Volvo XC60 T6 AWD R-Design 2013 - 2015 | 4 | 234.2181 | 0.35883 | 1739.75 | 0.66107 | 71.2977 | 80 | 1 | 0 | 95 | 80 | [ 0 1 2 ..., 2822 2823 2824] | 1664.75 | 2027 | 1700 | [ 0. 0. 0. ..., 0. 0. 0.] | 239.8393 | 6 | 249 | 234.2181 | 239.8393 | 1739.75 | -0.059365 | 234.2181 | -0.059365 |  |  | 109 | 111.1445 | 126.5201 | 1324.9 | 0.019675 | 111.1445 | 0.019675
238 | CMV([(0, (0.0, 2.0)), (1, (0.99697167035348222, 16.45975218079413)), (2, (11.738132601698927, 28.171423193671647)), (3, (18.673730726657681, 41.810624607505112)), (4, (30.860464459283087, 55.916091422725088)), (5, (42.586048122285888, 72.135131796238497)), (6, (58.647578470505159, 10000.0))], velocity_speed_ratios={}) | CMV([(0, (0.0, 2.0)), (1, (0.99697167035348222, 16.45975218079413)), (2, (11.738132601698927, 28.171423193671647)), (3, (18.673730726657681, 41.810624607505112)), (4, (30.860464459283087, 55.916091422725088)), (5, (42.586048122285888, 72.135131796238497)), (6, (58.647578470505159, 10000.0))], velocity_speed_ratios={}) | MVL([(0, (0.0, 10.0)), (1, (7.7205876959466959, 20.854364222478896)), (2, (18.292219016426507, 35.870012061028994)), (3, (26.525394814755277, 53.51169592691668)), (4, (37.395686379440114, 69.350666496932504)), (5, (48.495209862744431, 87.263765108618855)), (6, (64.292525087294777, 10000.0))], velocity_speed_ratios={}) | MVL([(0, (0.0, 10.0)), (1, (7.7205876959466959, 20.854364222478896)), (2, (18.292219016426507, 35.870012061028994)), (3, (26.525394814755277, 53.51169592691668)), (4, (37.395686379440114, 69.350666496932504)), (5, (48.495209862744431, 87.263765108618855)), (6, (64.292525087294777, 10000.0))], velocity_speed_ratios={}) | 249 | 1.2 | (-75.778772691352358, -15.155754538270472, 0.0) | 0.67469 | 1.536 | 13.6758 | 0 | 0 | 0.5 | 85.6235 | {'trg': 85.0, 'l': -2.49882, 'a2': -0.00266, 'c': -0.0005354796774973241, 'b': 0.010050518753809676, 't': 2.7, 'b2': 0, 'a': 0.44437446664409075, 'l2': -0.0025} | WLTP | NEDC | 50 | TRUE | TRUE | (-0.18082967908928946, -0.23823355466402307) | 2953 | 0.4 | 0.008 | 43000 | 0.26185 | 1 | 224 | 6492.2326 | 5600 | 440 | 93.2 | 85 | 187.0458 | 98.3009 | -0.20393 | -0.20096 | 0.048412 | 0.04409 | 3.75 | 3.153 | gasoline | {1: 4.15, 2: 2.37, 3: 1.56, 4: 1.16, 5: 0.86, 6: 0.69} | automatic |  | 1 | 0 | 0.35 | 698.4722 | 80 | 99 | 23 | 25 | 51.7248 | Volvo XC60 T6 AWD Summum 2013 - 2015 | 4 | 234.2181 | 0.35883 | 1739.75 | 0.66107 | 71.2977 | 80 | 1 | 0 | 95 | 80 | [ 0 1 2 ..., 2822 2823 2824] | 1664.75 | 2027 | 1700 | [ 0. 0. 0. ..., 0. 0. 0.] | 239.8393 | 6 | 249 | 234.2181 | 239.8393 | 1739.75 | -0.059365 | 234.2181 | -0.059365 |  |  | 125 | 127.5658 | 147.9512 | 1513.5 | 0.020527 | 127.5658 | 0.020527
239 |  | CMV([(0, (0.0, 2.0)), (1, (1.0666861343748559, 17.6107204934663)), (2, (12.525130465073724, 30.060211692997157)), (3, (21.170968768602407, 47.401959507621235)), (4, (39.334163914506355, 71.269591822957466)), (5, (54.52088091831255, 92.351159689583227)), (6, (73.234844154768595, 10000.0))], velocity_speed_ratios={}) |  | MVL([(0, (0.0, 10.0)), (1, (8.2604592380960344, 22.312631159754215)), (2, (19.518643846576058, 38.274962133510897)), (3, (30.072635908601029, 60.667815114546897)), (4, (47.663834084062294, 88.393046941004386)), (5, (62.086098114645708, 111.71962545829265)), (6, (80.283844241796658, 10000.0))], velocity_speed_ratios={}) | 117 | 1.2 | (-75.778772691352358, -15.155754538270472, 0.0) | 0.67469 | 1.536 | 13.6758 | 0 | 0 | 0.5 | 76.8737 | {'trg': 85.0, 'l': -1.55291, 'a2': -0.0012, 'c': -0.002102515963120001, 'b': 0.02817209150000001, 't': 2.7, 'b2': 0, 'a': 0.371951, 'l2': -0.0076} | WLTP | NEDC | 50 |  | TRUE | (-0.13952717526112118, -0.2272412869828366) | 1969 | 0.4 | 0.008 | 43600 | 0.17057 | 1 | 133 | 5355.0405 | 4250 | 400 | 93.2 | 85 | 175.7571 | 92.7307 | -0.077974 | -0.076838 | 0.0449 | 0.04063 | 3.77 | 3.153 | diesel | {1: 3.58, 2: 2.05, 3: 1.27, 4: 0.84, 5: 0.62, 6: 0.51} | manual | [0 0 0 ..., 0 0 0] | 1 | 1 | 0.35 | 771.6974 | 80 | 99 | 23 | 25 | 49.0152 | Volvo XC70 D4 Kinetic 2013 - 2015 | 2 | 139.9603 | 0.33296 | 1639.75 | 0.89936 | 60.1947 | 80 | 1 | 0 | 95 | 80 | [ 0 1 2 ..., 2822 2823 2824] | 1564.75 | 1900 | 1590 | [ 0. 0. 0. ..., 0. 0. 0.] | 157.5096 | 4 | 117 | 139.9603 | 157.5096 | 1639.75 | 0.19624 | 139.9603 | 0.19624 |  |  | 129 | 131.7542 | 160.8966 | 1411.1 | 0.021351 | 131.7542 | 0.021351
240 | CMV([(0, (0.0, 2.0)), (1, (1.0270473394830519, 16.956293933448706)), (2, (11.965299662466753, 28.716622300012176)), (3, (19.46883345187582, 43.590865634598998)), (4, (31.954089139720562, 57.897630543569264)), (5, (39.122338999958174, 66.268066758283254)), (6, (52.737316425608086, 80.737218140169006)), (7, (67.196375429306983, 103.35259009320556)), (8, (80.410199354944268, 10000.0))], velocity_speed_ratios={}) | CMV([(0, (0.0, 2.0)), (1, (1.0270473394830519, 16.956293933448706)), (2, (11.965299662466753, 28.716622300012176)), (3, (19.46883345187582, 43.590865634598998)), (4, (31.954089139720562, 57.897630543569264)), (5, (39.122338999958174, 66.268066758283254)), (6, (52.737316425608086, 80.737218140169006)), (7, (67.196375429306983, 103.35259009320556)), (8, (80.410199354944268, 10000.0))], velocity_speed_ratios={}) | MVL([(0, (0.0, 10.0)), (1, (7.9534948566354169, 21.483478345692081)), (2, (18.646226742347196, 36.564201289086533)), (3, (27.654810999095524, 55.790153075374825)), (4, (38.720904462933774, 71.808296406744816)), (5, (44.550882830838368, 80.166222308041156)), (6, (57.813388510749974, 93.293948930017407)), (7, (69.295330996084033, 120.8202173465143)), (8, (80.325877522421166, 10000.0))], velocity_speed_ratios={}) | MVL([(0, (0.0, 10.0)), (1, (7.9534948566354169, 21.483478345692081)), (2, (18.646226742347196, 36.564201289086533)), (3, (27.654810999095524, 55.790153075374825)), (4, (38.720904462933774, 71.808296406744816)), (5, (44.550882830838368, 80.166222308041156)), (6, (57.813388510749974, 93.293948930017407)), (7, (69.295330996084033, 120.8202173465143)), (8, (80.325877522421166, 10000.0))], velocity_speed_ratios={}) | 129 | 1.2 | (-75.778772691352358, -15.155754538270472, 0.0) | 0.67469 | 1.536 | 13.6758 | 0 | 0 | 0.5 | 76.8737 | {'trg': 85.0, 'l': -1.55291, 'a2': -0.0012, 'c': -0.002102515963120001, 'b': 0.02817209150000001, 't': 2.7, 'b2': 0, 'a': 0.371951, 'l2': -0.0076} | WLTP | NEDC | 50 | TRUE | TRUE | (-0.13952717526112118, -0.2272412869828366) | 1969 | 0.4 | 0.008 | 43600 | 0.17057 | 1 | 133 | 5355.0405 | 4250 | 400 | 93.2 | 85 | 180.0012 | 95.1259 | -0.077974 | -0.076838 | 0.0449 | 0.04063 | 2.67 | 3.153 | diesel | {1: 5.25, 2: 3.03, 3: 1.95, 4: 1.46, 5: 1.22, 6: 1.0, 7: 0.81, 8: 0.67} | automatic |  | 1 | 0 | 0.35 | 771.6974 | 80 | 99 | 23 | 25 | 49.0152 | Volvo XC70 D4 Kinetic 2013 - 2015 | 2 | 154.1755 | 0.33296 | 1682.75 | 0.89936 | 60.1947 | 80 | 1 | 0 | 95 | 80 | [ 0 1 2 ..., 2822 2823 2824] | 1607.75 | 1948 | 1700 | [ 0. 0. 0. ..., 0. 0. 0.] | 170.3638 | 4 | 129 | 154.1755 | 170.3638 | 1682.75 | 0.19516 | 154.1755 | 0.19516 |  |  | 129 | 131.7542 | 160.8966 | 1411.1 | 0.021351 | 131.7542 | 0.021351
241 |  | CMV([(0, (0.0, 2.0)), (1, (1.0735288507264178, 17.723692023891271)), (2, (12.605478293996272, 30.253045831788722)), (3, (21.306779040717942, 47.706039736065343)), (4, (39.586489802993256, 71.726781230056957)), (5, (54.870628525728421, 92.943585868314756)), (6, (73.704640517028054, 10000.0))], velocity_speed_ratios={}) |  | MVL([(0, (0.0, 10.0)), (1, (8.3134495017531655, 22.455765115622775)), (2, (19.643854570804276, 38.520493317245531)), (3, (30.265549747859797, 61.056994871478047)), (4, (47.969594219452333, 88.960082105497307)), (5, (62.484376057034765, 112.43629897947031)), (6, (80.798859442665972, 10000.0))], velocity_speed_ratios={}) | 117 | 1.2 | (-75.778772691352358, -15.155754538270472, 0.0) | 0.67469 | 1.536 | 13.6758 | 0 | 0 | 0.5 | 76.8737 | {'trg': 85.0, 'l': -1.55291, 'a2': -0.0012, 'c': -0.002102515963120001, 'b': 0.02817209150000001, 't': 2.7, 'b2': 0, 'a': 0.371951, 'l2': -0.0076} | WLTP | NEDC | 50 |  | TRUE | (-0.13952717526112118, -0.2272412869828366) | 1969 | 0.4 | 0.008 | 43600 | 0.17057 | 1 | 133 | 5355.0405 | 4250 | 400 | 93.2 | 85 | 175.7571 | 92.7307 | -0.077974 | -0.076838 | 0.0449 | 0.04063 | 3.77 | 3.153 | diesel | {1: 3.58, 2: 2.05, 3: 1.27, 4: 0.84, 5: 0.62, 6: 0.51} | manual | [0 0 0 ..., 0 0 0] | 1 | 1 | 0.35 | 771.6974 | 80 | 99 | 23 | 25 | 49.0152 | Volvo XC70 D4 Momentum 2013 - 2015 | 2 | 139.8213 | 0.3351 | 1639.75 | 0.89936 | 60.1947 | 80 | 1 | 0 | 95 | 80 | [ 0 1 2 ..., 2822 2823 2824] | 1564.75 | 1900 | 1590 | [ 0. 0. 0. ..., 0. 0. 0.] | 157.452 | 4 | 117 | 139.8213 | 157.452 | 1639.75 | 0.19505 | 139.8213 | 0.19505 |  |  | 164 | 167.5073 | 176.924 | 1625.75 | 0.021386 | 167.5073 | 0.021386
242 | CMV([(0, (0.0, 2.0)), (1, (1.0336357757598837, 17.065067363627676)), (2, (12.042056216258166, 28.900837407569639)), (3, (19.59372464593363, 43.870497964526507)), (4, (32.159072368816133, 58.269039761773222)), (5, (39.373306046551733, 66.693171734696051)), (6, (53.075622592543013, 81.255141702633907)), (7, (67.627435440399452, 104.01558967238496)), (8, (80.926025114956516, 10000.0))], velocity_speed_ratios={}) | CMV([(0, (0.0, 2.0)), (1, (1.0336357757598837, 17.065067363627676)), (2, (12.042056216258166, 28.900837407569639)), (3, (19.59372464593363, 43.870497964526507)), (4, (32.159072368816133, 58.269039761773222)), (5, (39.373306046551733, 66.693171734696051)), (6, (53.075622592543013, 81.255141702633907)), (7, (67.627435440399452, 104.01558967238496)), (8, (80.926025114956516, 10000.0))], velocity_speed_ratios={}) | MVL([(0, (0.0, 10.0)), (1, (8.0045159654262026, 21.621293344712992)), (2, (18.765840972356443, 36.798758062611348)), (3, (27.83221466201439, 56.148042974195668)), (4, (38.969296335273114, 72.268941565771101)), (5, (44.836673603399355, 80.680482972497671)), (6, (58.184257322252385, 93.892423035260506)), (7, (69.739855659162814, 121.59527052307102)), (8, (80.841162363822392, 10000.0))], velocity_speed_ratios={}) | MVL([(0, (0.0, 10.0)), (1, (8.0045159654262026, 21.621293344712992)), (2, (18.765840972356443, 36.798758062611348)), (3, (27.83221466201439, 56.148042974195668)), (4, (38.969296335273114, 72.268941565771101)), (5, (44.836673603399355, 80.680482972497671)), (6, (58.184257322252385, 93.892423035260506)), (7, (69.739855659162814, 121.59527052307102)), (8, (80.841162363822392, 10000.0))], velocity_speed_ratios={}) | 129 | 1.2 | (-75.778772691352358, -15.155754538270472, 0.0) | 0.67469 | 1.536 | 13.6758 | 0 | 0 | 0.5 | 76.8737 | {'trg': 85.0, 'l': -1.55291, 'a2': -0.0012, 'c': -0.002102515963120001, 'b': 0.02817209150000001, 't': 2.7, 'b2': 0, 'a': 0.371951, 'l2': -0.0076} | WLTP | NEDC | 50 | TRUE | TRUE | (-0.13952717526112118, -0.2272412869828366) | 1969 | 0.4 | 0.008 | 43600 | 0.17057 | 1 | 133 | 5355.0405 | 4250 | 400 | 93.2 | 85 | 180.0012 | 95.1259 | -0.077974 | -0.076838 | 0.0449 | 0.04063 | 2.67 | 3.153 | diesel | {1: 5.25, 2: 3.03, 3: 1.95, 4: 1.46, 5: 1.22, 6: 1.0, 7: 0.81, 8: 0.67} | automatic |  | 1 | 0 | 0.35 | 771.6974 | 80 | 99 | 23 | 25 | 49.0152 | Volvo XC70 D4 Momentum 2013 - 2015 | 2 | 154.0414 | 0.3351 | 1682.75 | 0.89936 | 60.1947 | 80 | 1 | 0 | 95 | 80 | [ 0 1 2 ..., 2822 2823 2824] | 1607.75 | 1948 | 1700 | [ 0. 0. 0. ..., 0. 0. 0.] | 171.0066 | 4 | 129 | 154.0414 | 171.0066 | 1682.75 | 0.19412 | 154.0414 | 0.19412 |  |  | 164 | 167.5073 | 176.924 | 1625.75 | 0.021386 | 167.5073 | 0.021386
243 | CMV([(0, (0.0, 2.0)), (1, (1.0270473394830519, 16.956293933448706)), (2, (11.965299662466753, 28.716622300012176)), (3, (19.46883345187582, 43.590865634598998)), (4, (31.954089139720562, 57.897630543569264)), (5, (39.122338999958174, 66.268066758283254)), (6, (52.737316425608086, 80.737218140169006)), (7, (67.196375429306983, 103.35259009320556)), (8, (80.410199354944268, 10000.0))], velocity_speed_ratios={}) | CMV([(0, (0.0, 2.0)), (1, (1.0270473394830519, 16.956293933448706)), (2, (11.965299662466753, 28.716622300012176)), (3, (19.46883345187582, 43.590865634598998)), (4, (31.954089139720562, 57.897630543569264)), (5, (39.122338999958174, 66.268066758283254)), (6, (52.737316425608086, 80.737218140169006)), (7, (67.196375429306983, 103.35259009320556)), (8, (80.410199354944268, 10000.0))], velocity_speed_ratios={}) | MVL([(0, (0.0, 10.0)), (1, (7.9534948566354169, 21.483478345692081)), (2, (18.646226742347196, 36.564201289086533)), (3, (27.654810999095524, 55.790153075374825)), (4, (38.720904462933774, 71.808296406744816)), (5, (44.550882830838368, 80.166222308041156)), (6, (57.813388510749974, 93.293948930017407)), (7, (69.295330996084033, 120.8202173465143)), (8, (80.325877522421166, 10000.0))], velocity_speed_ratios={}) | MVL([(0, (0.0, 10.0)), (1, (7.9534948566354169, 21.483478345692081)), (2, (18.646226742347196, 36.564201289086533)), (3, (27.654810999095524, 55.790153075374825)), (4, (38.720904462933774, 71.808296406744816)), (5, (44.550882830838368, 80.166222308041156)), (6, (57.813388510749974, 93.293948930017407)), (7, (69.295330996084033, 120.8202173465143)), (8, (80.325877522421166, 10000.0))], velocity_speed_ratios={}) | 129 | 1.2 | (-75.778772691352358, -15.155754538270472, 0.0) | 0.67469 | 1.536 | 13.6758 | 0 | 0 | 0.5 | 76.8737 | {'trg': 85.0, 'l': -1.55291, 'a2': -0.0012, 'c': -0.002102515963120001, 'b': 0.02817209150000001, 't': 2.7, 'b2': 0, 'a': 0.371951, 'l2': -0.0076} | WLTP | NEDC | 50 | TRUE | TRUE | (-0.13952717526112118, -0.2272412869828366) | 1969 | 0.4 | 0.008 | 43600 | 0.17057 | 1 | 133 | 5355.0405 | 4250 | 400 | 93.2 | 85 | 180.0012 | 95.1259 | -0.077974 | -0.076838 | 0.0449 | 0.04063 | 2.67 | 3.153 | diesel | {1: 5.25, 2: 3.03, 3: 1.95, 4: 1.46, 5: 1.22, 6: 1.0, 7: 0.81, 8: 0.67} | automatic |  | 1 | 0 | 0.35 | 771.6974 | 80 | 99 | 23 | 25 | 49.0152 | Volvo XC70 D4 Nordic 2015 - 2015 | 2 | 154.1755 | 0.33296 | 1682.75 | 0.89936 | 60.1947 | 80 | 1 | 0 | 95 | 80 | [ 0 1 2 ..., 2822 2823 2824] | 1607.75 | 1948 | 1700 | [ 0. 0. 0. ..., 0. 0. 0.] | 170.3638 | 4 | 129 | 154.1755 | 170.3638 | 1682.75 | 0.19516 | 154.1755 | 0.19516 |  |  | 118 | 120.5435 | 142.6575 | 921.375 | 0.021555 | 120.5435 | 0.021555
244 |  | CMV([(0, (0.0, 2.0)), (1, (1.0666861343748559, 17.6107204934663)), (2, (12.525130465073724, 30.060211692997157)), (3, (21.170968768602407, 47.401959507621235)), (4, (39.334163914506355, 71.269591822957466)), (5, (54.52088091831255, 92.351159689583227)), (6, (73.234844154768595, 10000.0))], velocity_speed_ratios={}) |  | MVL([(0, (0.0, 10.0)), (1, (8.2604592380960344, 22.312631159754215)), (2, (19.518643846576058, 38.274962133510897)), (3, (30.072635908601029, 60.667815114546897)), (4, (47.663834084062294, 88.393046941004386)), (5, (62.086098114645708, 111.71962545829265)), (6, (80.283844241796658, 10000.0))], velocity_speed_ratios={}) | 117 | 1.2 | (-75.778772691352358, -15.155754538270472, 0.0) | 0.67469 | 1.536 | 13.6758 | 0 | 0 | 0.5 | 76.8737 | {'trg': 85.0, 'l': -1.55291, 'a2': -0.0012, 'c': -0.002102515963120001, 'b': 0.02817209150000001, 't': 2.7, 'b2': 0, 'a': 0.371951, 'l2': -0.0076} | WLTP | NEDC | 50 |  | TRUE | (-0.13952717526112118, -0.2272412869828366) | 1969 | 0.4 | 0.008 | 43600 | 0.17057 | 1 | 133 | 5355.0405 | 4250 | 400 | 93.2 | 85 | 175.7571 | 92.7307 | -0.077974 | -0.076838 | 0.0449 | 0.04063 | 3.77 | 3.153 | diesel | {1: 3.58, 2: 2.05, 3: 1.27, 4: 0.84, 5: 0.62, 6: 0.51} | manual | [0 0 0 ..., 0 0 0] | 1 | 1 | 0.35 | 771.6974 | 80 | 99 | 23 | 25 | 49.0152 | Volvo XC70 D4 Nordic 2015 - 2015 | 2 | 139.9603 | 0.33296 | 1639.75 | 0.89936 | 60.1947 | 80 | 1 | 0 | 95 | 80 | [ 0 1 2 ..., 2822 2823 2824] | 1564.75 | 1900 | 1590 | [ 0. 0. 0. ..., 0. 0. 0.] | 157.5096 | 4 | 117 | 139.9603 | 157.5096 | 1639.75 | 0.19624 | 139.9603 | 0.19624 |  |  | 275 | 280.934 | 258.8927 | 1685.05 | 0.021578 | 280.934 | 0.021578
245 |  | CMV([(0, (0.0, 2.0)), (1, (1.0735288507264178, 17.723692023891271)), (2, (12.605478293996272, 30.253045831788722)), (3, (21.306779040717942, 47.706039736065343)), (4, (39.586489802993256, 71.726781230056957)), (5, (54.870628525728421, 92.943585868314756)), (6, (73.704640517028054, 10000.0))], velocity_speed_ratios={}) |  | MVL([(0, (0.0, 10.0)), (1, (8.3134495017531655, 22.455765115622775)), (2, (19.643854570804276, 38.520493317245531)), (3, (30.265549747859797, 61.056994871478047)), (4, (47.969594219452333, 88.960082105497307)), (5, (62.484376057034765, 112.43629897947031)), (6, (80.798859442665972, 10000.0))], velocity_speed_ratios={}) | 117 | 1.2 | (-75.778772691352358, -15.155754538270472, 0.0) | 0.67469 | 1.536 | 13.6758 | 0 | 0 | 0.5 | 76.8737 | {'trg': 85.0, 'l': -1.55291, 'a2': -0.0012, 'c': -0.002102515963120001, 'b': 0.02817209150000001, 't': 2.7, 'b2': 0, 'a': 0.371951, 'l2': -0.0076} | WLTP | NEDC | 50 |  | TRUE | (-0.13952717526112118, -0.2272412869828366) | 1969 | 0.4 | 0.008 | 43600 | 0.17057 | 1 | 133 | 5355.0405 | 4250 | 400 | 93.2 | 85 | 175.7571 | 92.7307 | -0.077974 | -0.076838 | 0.0449 | 0.04063 | 3.77 | 3.153 | diesel | {1: 3.58, 2: 2.05, 3: 1.27, 4: 0.84, 5: 0.62, 6: 0.51} | manual | [0 0 0 ..., 0 0 0] | 1 | 1 | 0.35 | 771.6974 | 80 | 99 | 23 | 25 | 49.0152 | Volvo XC70 D4 Nordic+ 2014 - 2015 | 2 | 139.8213 | 0.3351 | 1639.75 | 0.89936 | 60.1947 | 80 | 1 | 0 | 95 | 80 | [ 0 1 2 ..., 2822 2823 2824] | 1564.75 | 1900 | 1590 | [ 0. 0. 0. ..., 0. 0. 0.] | 157.452 | 4 | 117 | 139.8213 | 157.452 | 1639.75 | 0.19505 | 139.8213 | 0.19505 |  |  | 129 | 131.8421 | 160.786 | 1411.1 | 0.022032 | 131.8421 | 0.022032
246 | CMV([(0, (0.0, 2.0)), (1, (1.0336357757598837, 17.065067363627676)), (2, (12.042056216258166, 28.900837407569639)), (3, (19.59372464593363, 43.870497964526507)), (4, (32.159072368816133, 58.269039761773222)), (5, (39.373306046551733, 66.693171734696051)), (6, (53.075622592543013, 81.255141702633907)), (7, (67.627435440399452, 104.01558967238496)), (8, (80.926025114956516, 10000.0))], velocity_speed_ratios={}) | CMV([(0, (0.0, 2.0)), (1, (1.0336357757598837, 17.065067363627676)), (2, (12.042056216258166, 28.900837407569639)), (3, (19.59372464593363, 43.870497964526507)), (4, (32.159072368816133, 58.269039761773222)), (5, (39.373306046551733, 66.693171734696051)), (6, (53.075622592543013, 81.255141702633907)), (7, (67.627435440399452, 104.01558967238496)), (8, (80.926025114956516, 10000.0))], velocity_speed_ratios={}) | MVL([(0, (0.0, 10.0)), (1, (8.0045159654262026, 21.621293344712992)), (2, (18.765840972356443, 36.798758062611348)), (3, (27.83221466201439, 56.148042974195668)), (4, (38.969296335273114, 72.268941565771101)), (5, (44.836673603399355, 80.680482972497671)), (6, (58.184257322252385, 93.892423035260506)), (7, (69.739855659162814, 121.59527052307102)), (8, (80.841162363822392, 10000.0))], velocity_speed_ratios={}) | MVL([(0, (0.0, 10.0)), (1, (8.0045159654262026, 21.621293344712992)), (2, (18.765840972356443, 36.798758062611348)), (3, (27.83221466201439, 56.148042974195668)), (4, (38.969296335273114, 72.268941565771101)), (5, (44.836673603399355, 80.680482972497671)), (6, (58.184257322252385, 93.892423035260506)), (7, (69.739855659162814, 121.59527052307102)), (8, (80.841162363822392, 10000.0))], velocity_speed_ratios={}) | 129 | 1.2 | (-75.778772691352358, -15.155754538270472, 0.0) | 0.67469 | 1.536 | 13.6758 | 0 | 0 | 0.5 | 76.8737 | {'trg': 85.0, 'l': -1.55291, 'a2': -0.0012, 'c': -0.002102515963120001, 'b': 0.02817209150000001, 't': 2.7, 'b2': 0, 'a': 0.371951, 'l2': -0.0076} | WLTP | NEDC | 50 | TRUE | TRUE | (-0.13952717526112118, -0.2272412869828366) | 1969 | 0.4 | 0.008 | 43600 | 0.17057 | 1 | 133 | 5355.0405 | 4250 | 400 | 93.2 | 85 | 180.0012 | 95.1259 | -0.077974 | -0.076838 | 0.0449 | 0.04063 | 2.67 | 3.153 | diesel | {1: 5.25, 2: 3.03, 3: 1.95, 4: 1.46, 5: 1.22, 6: 1.0, 7: 0.81, 8: 0.67} | automatic |  | 1 | 0 | 0.35 | 771.6974 | 80 | 99 | 23 | 25 | 49.0152 | Volvo XC70 D4 Nordic+ 2014 - 2015 | 2 | 154.0414 | 0.3351 | 1682.75 | 0.89936 | 60.1947 | 80 | 1 | 0 | 95 | 80 | [ 0 1 2 ..., 2822 2823 2824] | 1607.75 | 1948 | 1700 | [ 0. 0. 0. ..., 0. 0. 0.] | 171.0066 | 4 | 129 | 154.0414 | 171.0066 | 1682.75 | 0.19412 | 154.0414 | 0.19412 |  |  | 119 | 121.64 | 144.9627 | 1491.5 | 0.022185 | 121.64 | 0.022185
247 | CMV([(0, (0.0, 2.0)), (1, (1.1068572584181249, 18.273935674236395)), (2, (12.8951006165065, 30.948137060574876)), (3, (20.981719917592898, 46.978229896073152)), (4, (34.437181365215082, 62.396746623788971)), (5, (42.162462452990717, 71.417633708745967)), (6, (56.83543419192214, 87.011155657064279)), (7, (72.418079502308203, 111.38392567041502)), (8, (86.658724856506183, 10000.0))], velocity_speed_ratios={}) | CMV([(0, (0.0, 2.0)), (1, (1.1068572584181249, 18.273935674236395)), (2, (12.8951006165065, 30.948137060574876)), (3, (20.981719917592898, 46.978229896073152)), (4, (34.437181365215082, 62.396746623788971)), (5, (42.162462452990717, 71.417633708745967)), (6, (56.83543419192214, 87.011155657064279)), (7, (72.418079502308203, 111.38392567041502)), (8, (86.658724856506183, 10000.0))], velocity_speed_ratios={}) | MVL([(0, (0.0, 10.0)), (1, (8.5715459973726027, 23.152919080601237)), (2, (20.09518998634017, 39.405536667333557)), (3, (29.803814398601432, 60.12550104147941)), (4, (41.729833192387389, 77.388384193129241)), (5, (48.012848224765385, 86.395788811719711)), (6, (62.3059583008896, 100.54364640256551)), (7, (74.68014096225383, 130.20892941600536)), (8, (86.567850532817957, 10000.0))], velocity_speed_ratios={}) | MVL([(0, (0.0, 10.0)), (1, (8.5715459973726027, 23.152919080601237)), (2, (20.09518998634017, 39.405536667333557)), (3, (29.803814398601432, 60.12550104147941)), (4, (41.729833192387389, 77.388384193129241)), (5, (48.012848224765385, 86.395788811719711)), (6, (62.3059583008896, 100.54364640256551)), (7, (74.68014096225383, 130.20892941600536)), (8, (86.567850532817957, 10000.0))], velocity_speed_ratios={}) | 129 | 1.2 | (-75.778772691352358, -15.155754538270472, 0.0) | 0.67469 | 1.536 | 13.6758 | 0 | 0 | 0.5 | 76.8737 | {'trg': 85.0, 'l': -1.55291, 'a2': -0.0012, 'c': -0.002102515963120001, 'b': 0.02817209150000001, 't': 2.7, 'b2': 0, 'a': 0.371951, 'l2': -0.0076} | WLTP | NEDC | 50 | TRUE | TRUE | (-0.13952717526112118, -0.2272412869828366) | 1969 | 0.4 | 0.008 | 43600 | 0.17057 | 1 | 133 | 5355.0405 | 4250 | 400 | 93.2 | 85 | 180.0012 | 95.1259 | -0.077974 | -0.076838 | 0.0449 | 0.04063 | 2.67 | 3.153 | diesel | {1: 5.25, 2: 3.03, 3: 1.95, 4: 1.46, 5: 1.22, 6: 1.0, 7: 0.81, 8: 0.67} | automatic |  | 1 | 0 | 0.35 | 771.6974 | 80 | 99 | 23 | 25 | 49.0152 | Volvo XC70 D4 Summum 2013 - 2015 | 2 | 155.119 | 0.35883 | 1682.75 | 0.89936 | 60.1947 | 80 | 1 | 0 | 95 | 80 | [ 0 1 2 ..., 2822 2823 2824] | 1607.75 | 1948 | 1700 | [ 0. 0. 0. ..., 0. 0. 0.] | 170.0397 | 4 | 129 | 155.119 | 170.0397 | 1682.75 | 0.20247 | 155.119 | 0.20247 |  |  | 124 | 126.8052 | 142.9822 | 1516.85 | 0.022623 | 126.8052 | 0.022623
248 |  | CMV([(0, (0.0, 2.0)), (1, (1.1495763095798992, 18.97921649256914)), (2, (13.498434818865141, 32.396134260691831)), (3, (22.816124971479656, 51.085476712944065)), (4, (42.390747883630617, 76.807817888358656)), (5, (58.757596130047048, 99.527594781752853)), (6, (78.925786286176788, 10000.0))], velocity_speed_ratios={}) |  | MVL([(0, (0.0, 10.0)), (1, (8.9023640041321865, 24.046503801870681)), (2, (21.035400984471842, 41.249237522468171)), (3, (32.409523938745245, 65.382197032616091)), (4, (51.367701070659507, 95.261904528753448)), (5, (66.910692139706839, 120.40114763211081)), (6, (86.522550924936411, 10000.0))], velocity_speed_ratios={}) | 117 | 1.2 | (-75.778772691352358, -15.155754538270472, 0.0) | 0.67469 | 1.536 | 13.6758 | 0 | 0 | 0.5 | 76.8737 | {'trg': 85.0, 'l': -1.55291, 'a2': -0.0012, 'c': -0.002102515963120001, 'b': 0.02817209150000001, 't': 2.7, 'b2': 0, 'a': 0.371951, 'l2': -0.0076} | WLTP | NEDC | 50 |  | TRUE | (-0.13952717526112118, -0.2272412869828366) | 1969 | 0.4 | 0.008 | 43600 | 0.17057 | 1 | 133 | 5355.0405 | 4250 | 400 | 93.2 | 85 | 175.7571 | 92.7307 | -0.077974 | -0.076838 | 0.0449 | 0.04063 | 3.77 | 3.153 | diesel | {1: 3.58, 2: 2.05, 3: 1.27, 4: 0.84, 5: 0.62, 6: 0.51} | manual | [0 0 0 ..., 0 0 0] | 1 | 1 | 0.35 | 771.6974 | 80 | 99 | 23 | 25 | 49.0152 | Volvo XC70 D4 Summum 2013 - 2015 | 2 | 136.4016 | 0.35883 | 1639.75 | 0.89936 | 60.1947 | 80 | 1 | 0 | 95 | 80 | [ 0 1 2 ..., 2822 2823 2824] | 1564.75 | 1900 | 1590 | [ 0. 0. 0. ..., 0. 0. 0.] | 157.1823 | 4 | 117 | 136.4016 | 157.1823 | 1639.75 | 0.16583 | 136.4016 | 0.16583 |  |  | 182 | 186.1177 | 194.2036 | 1390.85 | 0.022625 | 186.1177 | 0.022625
249 | CMV([(0, (0.0, 2.0)), (1, (0.96363025978605632, 15.909293856232747)), (2, (11.345577918345318, 27.229295132363863)), (3, (18.04923101267654, 40.412365015409492)), (4, (29.828407635167313, 54.046107132409411)), (5, (41.161856285033515, 69.722739230759643)), (6, (56.686245916414485, 10000.0))], velocity_speed_ratios={}) | CMV([(0, (0.0, 2.0)), (1, (0.96363025978605632, 15.909293856232747)), (2, (11.345577918345318, 27.229295132363863)), (3, (18.04923101267654, 40.412365015409492)), (4, (29.828407635167313, 54.046107132409411)), (5, (41.161856285033515, 69.722739230759643)), (6, (56.686245916414485, 10000.0))], velocity_speed_ratios={}) | MVL([(0, (0.0, 10.0)), (1, (7.4623905055479884, 20.156938267117717)), (2, (17.680478078793136, 34.670422509240375)), (3, (25.638314363744808, 51.722121080295416)), (4, (36.1450741804139, 67.031393930261643)), (5, (46.873399784616566, 84.345430408983603)), (6, (62.142410355757818, 10000.0))], velocity_speed_ratios={}) | MVL([(0, (0.0, 10.0)), (1, (7.4623905055479884, 20.156938267117717)), (2, (17.680478078793136, 34.670422509240375)), (3, (25.638314363744808, 51.722121080295416)), (4, (36.1450741804139, 67.031393930261643)), (5, (46.873399784616566, 84.345430408983603)), (6, (62.142410355757818, 10000.0))], velocity_speed_ratios={}) | 169 | 1.2 | (-75.778772691352358, -15.155754538270472, 0.0) | 0.67469 | 1.536 | 13.6758 | 0 | 0 | 0.5 | 80.7062 | {'trg': 85.0, 'l': -1.55291, 'a2': -0.0012, 'c': -0.00238503794312, 'b': 0.0314849665, 't': 2.7, 'b2': 0, 'a': 0.35945099999999996, 'l2': -0.0076} | WLTP | NEDC | 50 | TRUE | TRUE | (-0.15761800773057294, -0.23205598959522619) | 2400 | 0.4 | 0.008 | 43600 | 0.21056 | 1 | 158 | 5144.4494 | 4000 | 440 | 93.15 | 85 | 185.1685 | 97.5211 | -0.077974 | -0.076838 | 0.0449 | 0.04063 | 3.6 | 3.153 | diesel | {1: 4.15, 2: 2.37, 3: 1.56, 4: 1.16, 5: 0.86, 6: 0.69} | automatic |  | 1 | 0 | 0.35 | 739.6242 | 80 | 99 | 23 | 25 | 50.2021 | Volvo XC70 D5 AWD Kinetic 2013 - 2015 | 4 | 177.1486 | 0.33296 | 1725.75 | 0.79499 | 65.0579 | 80 | 1 | 0 | 95 | 80 | [ 0 1 2 ..., 2822 2823 2824] | 1650.75 | 2006 | 1700 | [ 0. 0. 0. ..., 0. 0. 0.] | 190.617 | 5 | 169 | 177.1486 | 190.617 | 1725.75 | 0.048217 | 177.1486 | 0.048217 |  |  | 164 | 167.736 | 176.9743 | 1625.75 | 0.02278 | 167.736 | 0.02278
250 |  | CMV([(0, (0.0, 2.0)), (1, (0.8474840960237634, 13.991749828527874)), (2, (11.187831073740194, 26.850703982678425)), (3, (18.803584203756742, 42.101367526766417)), (4, (32.73505473679667, 59.312662510496608)), (5, (43.27971032720793, 73.310103806565408)), (6, (57.562192321303883, 10000.0))], velocity_speed_ratios={}) |  | MVL([(0, (0.0, 10.0)), (1, (6.5629500605084301, 17.727426502471744)), (2, (17.434651938590093, 34.188371282646109)), (3, (26.70984723074756, 53.88380581129335)), (4, (39.667252648325565, 73.563308381365673)), (5, (49.285123359882114, 88.685159635324595)), (6, (63.102668352425148, 10000.0))], velocity_speed_ratios={}) | 139 | 1.2 | (-75.778772691352358, -15.155754538270472, 0.0) | 0.67469 | 1.536 | 13.6758 | 0 | 0 | 0.5 | 80.7062 | {'trg': 85.0, 'l': -1.55291, 'a2': -0.0012, 'c': -0.00238503794312, 'b': 0.0314849665, 't': 2.7, 'b2': 0, 'a': 0.35945099999999996, 'l2': -0.0076} | WLTP | NEDC | 50 |  | TRUE | (-0.15761800773057294, -0.23205598959522619) | 2400 | 0.4 | 0.008 | 43600 | 0.21056 | 1 | 158 | 5144.4494 | 4000 | 420 | 93.15 | 85 | 184.012 | 96.9641 | -0.077974 | -0.076838 | 0.0449 | 0.04063 | 4.53 | 3.153 | diesel | {1: 3.75, 2: 1.91, 3: 1.19, 4: 0.84, 5: 0.65, 6: 0.54} | manual | [0 0 0 ..., 0 0 0] | 1 | 0 | 0.35 | 739.6242 | 80 | 99 | 23 | 25 | 50.2021 | Volvo XC70 D5 AWD Kinetic 2013 - 2015 | 4 | 181.9873 | 0.33296 | 1715.75 | 0.79499 | 65.0579 | 80 | 1 | 0 | 95 | 80 | [ 0 1 2 ..., 2822 2823 2824] | 1640.75 | 1993 | 1700 | [ 0. 0. 0. ..., 0. 0. 0.] | 181.4948 | 5 | 139 | 181.9873 | 181.4948 | 1715.75 | 0.30926 | 181.9873 | 0.30926 |  |  | 164 | 167.7432 | 185.0647 | 1464.5 | 0.022825 | 167.7432 | 0.022825
251 |  | CMV([(0, (0.0, 2.0)), (1, (0.85292064675285773, 14.08150591727158)), (2, (11.25960022134579, 27.022949355775822)), (3, (18.924207870787363, 42.371444831340511)), (4, (32.945047805140085, 59.693149059009876)), (5, (43.557346617774705, 73.780382954185413)), (6, (57.931449726960118, 10000.0))], velocity_speed_ratios={}) |  | MVL([(0, (0.0, 10.0)), (1, (6.6050509224642697, 17.841146693716812)), (2, (17.546494001648213, 34.407687274173583)), (3, (26.881189017711602, 54.229466626810947)), (4, (39.92171527755746, 74.03521181848231)), (5, (49.601283951677047, 89.254068682157893)), (6, (63.507467521222239, 10000.0))], velocity_speed_ratios={}) | 139 | 1.2 | (-75.778772691352358, -15.155754538270472, 0.0) | 0.67469 | 1.536 | 13.6758 | 0 | 0 | 0.5 | 80.7062 | {'trg': 85.0, 'l': -1.55291, 'a2': -0.0012, 'c': -0.00238503794312, 'b': 0.0314849665, 't': 2.7, 'b2': 0, 'a': 0.35945099999999996, 'l2': -0.0076} | WLTP | NEDC | 50 |  | TRUE | (-0.15761800773057294, -0.23205598959522619) | 2400 | 0.4 | 0.008 | 43600 | 0.21056 | 1 | 158 | 5144.4494 | 4000 | 420 | 93.15 | 85 | 184.012 | 96.9641 | -0.077974 | -0.076838 | 0.0449 | 0.04063 | 4.53 | 3.153 | diesel | {1: 3.75, 2: 1.91, 3: 1.19, 4: 0.84, 5: 0.65, 6: 0.54} | manual | [0 0 0 ..., 0 0 0] | 1 | 0 | 0.35 | 739.6242 | 80 | 99 | 23 | 25 | 50.2021 | Volvo XC70 D5 AWD Momentum 2013 - 2015 | 4 | 181.4028 | 0.3351 | 1715.75 | 0.79499 | 65.0579 | 80 | 1 | 0 | 95 | 80 | [ 0 1 2 ..., 2822 2823 2824] | 1640.75 | 1993 | 1700 | [ 0. 0. 0. ..., 0. 0. 0.] | 181.2715 | 5 | 139 | 181.4028 | 181.2715 | 1715.75 | 0.30506 | 181.4028 | 0.30506 |  |  | 129 | 132.1551 | 145.0056 | 1508.2 | 0.024459 | 132.1551 | 0.024459
252 | CMV([(0, (0.0, 2.0)), (1, (0.96981187996748119, 16.011350854728978)), (2, (11.418359000838043, 27.403969140996146)), (3, (18.165015557167635, 40.671607487946446)), (4, (30.019754767269884, 54.392809099459853)), (5, (41.425906691226622, 70.170005687531955)), (6, (57.04988418763682, 10000.0))], velocity_speed_ratios={}) | CMV([(0, (0.0, 2.0)), (1, (0.96981187996748119, 16.011350854728978)), (2, (11.418359000838043, 27.403969140996146)), (3, (18.165015557167635, 40.671607487946446)), (4, (30.019754767269884, 54.392809099459853)), (5, (41.425906691226622, 70.170005687531955)), (6, (57.04988418763682, 10000.0))], velocity_speed_ratios={}) | MVL([(0, (0.0, 10.0)), (1, (7.5102612145489811, 20.286243605054509)), (2, (17.793897099210131, 34.892830825402257)), (3, (25.802782342909172, 52.053914840660561)), (4, (36.376942283084681, 67.46139559666878)), (5, (47.174089339700608, 84.886500398777116)), (6, (62.541049537203655, 10000.0))], velocity_speed_ratios={}) | MVL([(0, (0.0, 10.0)), (1, (7.5102612145489811, 20.286243605054509)), (2, (17.793897099210131, 34.892830825402257)), (3, (25.802782342909172, 52.053914840660561)), (4, (36.376942283084681, 67.46139559666878)), (5, (47.174089339700608, 84.886500398777116)), (6, (62.541049537203655, 10000.0))], velocity_speed_ratios={}) | 169 | 1.2 | (-75.778772691352358, -15.155754538270472, 0.0) | 0.67469 | 1.536 | 13.6758 | 0 | 0 | 0.5 | 80.7062 | {'trg': 85.0, 'l': -1.55291, 'a2': -0.0012, 'c': -0.00238503794312, 'b': 0.0314849665, 't': 2.7, 'b2': 0, 'a': 0.35945099999999996, 'l2': -0.0076} | WLTP | NEDC | 50 | TRUE | TRUE | (-0.15761800773057294, -0.23205598959522619) | 2400 | 0.4 | 0.008 | 43600 | 0.21056 | 1 | 158 | 5144.4494 | 4000 | 440 | 93.15 | 85 | 185.1685 | 97.5211 | -0.077974 | -0.076838 | 0.0449 | 0.04063 | 3.6 | 3.153 | diesel | {1: 4.15, 2: 2.37, 3: 1.56, 4: 1.16, 5: 0.86, 6: 0.69} | automatic |  | 1 | 0 | 0.35 | 739.6242 | 80 | 99 | 23 | 25 | 50.2021 | Volvo XC70 D5 AWD Momentum 2013 - 2015 | 4 | 179.1543 | 0.3351 | 1725.75 | 0.79499 | 65.0579 | 80 | 1 | 0 | 95 | 80 | [ 0 1 2 ..., 2822 2823 2824] | 1650.75 | 2006 | 1700 | [ 0. 0. 0. ..., 0. 0. 0.] | 190.4238 | 5 | 169 | 179.1543 | 190.4238 | 1725.75 | 0.060085 | 179.1543 | 0.060085 |  |  | 275 | 281.9675 | 262.5032 | 1765.05 | 0.025336 | 281.9675 | 0.025336
253 | CMV([(0, (0.0, 2.0)), (1, (0.96363025978605632, 15.909293856232747)), (2, (11.345577918345318, 27.229295132363863)), (3, (18.04923101267654, 40.412365015409492)), (4, (29.828407635167313, 54.046107132409411)), (5, (41.161856285033515, 69.722739230759643)), (6, (56.686245916414485, 10000.0))], velocity_speed_ratios={}) | CMV([(0, (0.0, 2.0)), (1, (0.96363025978605632, 15.909293856232747)), (2, (11.345577918345318, 27.229295132363863)), (3, (18.04923101267654, 40.412365015409492)), (4, (29.828407635167313, 54.046107132409411)), (5, (41.161856285033515, 69.722739230759643)), (6, (56.686245916414485, 10000.0))], velocity_speed_ratios={}) | MVL([(0, (0.0, 10.0)), (1, (7.4623905055479884, 20.156938267117717)), (2, (17.680478078793136, 34.670422509240375)), (3, (25.638314363744808, 51.722121080295416)), (4, (36.1450741804139, 67.031393930261643)), (5, (46.873399784616566, 84.345430408983603)), (6, (62.142410355757818, 10000.0))], velocity_speed_ratios={}) | MVL([(0, (0.0, 10.0)), (1, (7.4623905055479884, 20.156938267117717)), (2, (17.680478078793136, 34.670422509240375)), (3, (25.638314363744808, 51.722121080295416)), (4, (36.1450741804139, 67.031393930261643)), (5, (46.873399784616566, 84.345430408983603)), (6, (62.142410355757818, 10000.0))], velocity_speed_ratios={}) | 169 | 1.2 | (-75.778772691352358, -15.155754538270472, 0.0) | 0.67469 | 1.536 | 13.6758 | 0 | 0 | 0.5 | 80.7062 | {'trg': 85.0, 'l': -1.55291, 'a2': -0.0012, 'c': -0.00238503794312, 'b': 0.0314849665, 't': 2.7, 'b2': 0, 'a': 0.35945099999999996, 'l2': -0.0076} | WLTP | NEDC | 50 | TRUE | TRUE | (-0.15761800773057294, -0.23205598959522619) | 2400 | 0.4 | 0.008 | 43600 | 0.21056 | 1 | 158 | 5144.4494 | 4000 | 440 | 93.15 | 85 | 185.1685 | 97.5211 | -0.077974 | -0.076838 | 0.0449 | 0.04063 | 3.6 | 3.153 | diesel | {1: 4.15, 2: 2.37, 3: 1.56, 4: 1.16, 5: 0.86, 6: 0.69} | automatic |  | 1 | 0 | 0.35 | 739.6242 | 80 | 99 | 23 | 25 | 50.2021 | Volvo XC70 D5 AWD Nordic 2015 - 2015 | 4 | 177.1486 | 0.33296 | 1725.75 | 0.79499 | 65.0579 | 80 | 1 | 0 | 95 | 80 | [ 0 1 2 ..., 2822 2823 2824] | 1650.75 | 2006 | 1700 | [ 0. 0. 0. ..., 0. 0. 0.] | 190.617 | 5 | 169 | 177.1486 | 190.617 | 1725.75 | 0.048217 | 177.1486 | 0.048217 |  |  | 110 | 112.8176 | 129.2689 | 1204.625 | 0.025614 | 112.8176 | 0.025614
254 |  | CMV([(0, (0.0, 2.0)), (1, (0.8474840960237634, 13.991749828527874)), (2, (11.187831073740194, 26.850703982678425)), (3, (18.803584203756742, 42.101367526766417)), (4, (32.73505473679667, 59.312662510496608)), (5, (43.27971032720793, 73.310103806565408)), (6, (57.562192321303883, 10000.0))], velocity_speed_ratios={}) |  | MVL([(0, (0.0, 10.0)), (1, (6.5629500605084301, 17.727426502471744)), (2, (17.434651938590093, 34.188371282646109)), (3, (26.70984723074756, 53.88380581129335)), (4, (39.667252648325565, 73.563308381365673)), (5, (49.285123359882114, 88.685159635324595)), (6, (63.102668352425148, 10000.0))], velocity_speed_ratios={}) | 139 | 1.2 | (-75.778772691352358, -15.155754538270472, 0.0) | 0.67469 | 1.536 | 13.6758 | 0 | 0 | 0.5 | 80.7062 | {'trg': 85.0, 'l': -1.55291, 'a2': -0.0012, 'c': -0.00238503794312, 'b': 0.0314849665, 't': 2.7, 'b2': 0, 'a': 0.35945099999999996, 'l2': -0.0076} | WLTP | NEDC | 50 |  | TRUE | (-0.15761800773057294, -0.23205598959522619) | 2400 | 0.4 | 0.008 | 43600 | 0.21056 | 1 | 158 | 5144.4494 | 4000 | 420 | 93.15 | 85 | 184.012 | 96.9641 | -0.077974 | -0.076838 | 0.0449 | 0.04063 | 4.53 | 3.153 | diesel | {1: 3.75, 2: 1.91, 3: 1.19, 4: 0.84, 5: 0.65, 6: 0.54} | manual | [0 0 0 ..., 0 0 0] | 1 | 0 | 0.35 | 739.6242 | 80 | 99 | 23 | 25 | 50.2021 | Volvo XC70 D5 AWD Nordic 2015 - 2015 | 4 | 181.9873 | 0.33296 | 1715.75 | 0.79499 | 65.0579 | 80 | 1 | 0 | 95 | 80 | [ 0 1 2 ..., 2822 2823 2824] | 1640.75 | 1993 | 1700 | [ 0. 0. 0. ..., 0. 0. 0.] | 181.4948 | 5 | 139 | 181.9873 | 181.4948 | 1715.75 | 0.30926 | 181.9873 | 0.30926 |  |  | 110 | 112.8176 | 129.2689 | 1204.625 | 0.025614 | 112.8176 | 0.025614
255 | CMV([(0, (0.0, 2.0)), (1, (0.96981187996748119, 16.011350854728978)), (2, (11.418359000838043, 27.403969140996146)), (3, (18.165015557167635, 40.671607487946446)), (4, (30.019754767269884, 54.392809099459853)), (5, (41.425906691226622, 70.170005687531955)), (6, (57.04988418763682, 10000.0))], velocity_speed_ratios={}) | CMV([(0, (0.0, 2.0)), (1, (0.96981187996748119, 16.011350854728978)), (2, (11.418359000838043, 27.403969140996146)), (3, (18.165015557167635, 40.671607487946446)), (4, (30.019754767269884, 54.392809099459853)), (5, (41.425906691226622, 70.170005687531955)), (6, (57.04988418763682, 10000.0))], velocity_speed_ratios={}) | MVL([(0, (0.0, 10.0)), (1, (7.5102612145489811, 20.286243605054509)), (2, (17.793897099210131, 34.892830825402257)), (3, (25.802782342909172, 52.053914840660561)), (4, (36.376942283084681, 67.46139559666878)), (5, (47.174089339700608, 84.886500398777116)), (6, (62.541049537203655, 10000.0))], velocity_speed_ratios={}) | MVL([(0, (0.0, 10.0)), (1, (7.5102612145489811, 20.286243605054509)), (2, (17.793897099210131, 34.892830825402257)), (3, (25.802782342909172, 52.053914840660561)), (4, (36.376942283084681, 67.46139559666878)), (5, (47.174089339700608, 84.886500398777116)), (6, (62.541049537203655, 10000.0))], velocity_speed_ratios={}) | 169 | 1.2 | (-75.778772691352358, -15.155754538270472, 0.0) | 0.67469 | 1.536 | 13.6758 | 0 | 0 | 0.5 | 80.7062 | {'trg': 85.0, 'l': -1.55291, 'a2': -0.0012, 'c': -0.00238503794312, 'b': 0.0314849665, 't': 2.7, 'b2': 0, 'a': 0.35945099999999996, 'l2': -0.0076} | WLTP | NEDC | 50 | TRUE | TRUE | (-0.15761800773057294, -0.23205598959522619) | 2400 | 0.4 | 0.008 | 43600 | 0.21056 | 1 | 158 | 5144.4494 | 4000 | 440 | 93.15 | 85 | 186.2239 | 98.1895 | -0.077974 | -0.076838 | 0.0449 | 0.04063 | 3.6 | 3.153 | diesel | {1: 4.15, 2: 2.37, 3: 1.56, 4: 1.16, 5: 0.86, 6: 0.69} | automatic |  | 1 | 0 | 0.35 | 739.6242 | 80 | 99 | 23 | 25 | 50.2021 | Volvo XC70 D5 AWD Nordic+ 2013 - 2015 | 4 | 179.2504 | 0.3351 | 1737.75 | 0.79499 | 65.0579 | 80 | 1 | 0 | 95 | 80 | [ 0 1 2 ..., 2822 2823 2824] | 1662.75 | 2018 | 1700 | [ 0. 0. 0. ..., 0. 0. 0.] | 190.8392 | 5 | 169 | 179.2504 | 190.8392 | 1737.75 | 0.060653 | 179.2504 | 0.060653 |  |  | 110 | 112.8176 | 129.2689 | 1204.625 | 0.025614 | 112.8176 | 0.025614
256 |  | CMV([(0, (0.0, 2.0)), (1, (0.85292064675285773, 14.08150591727158)), (2, (11.25960022134579, 27.022949355775822)), (3, (18.924207870787363, 42.371444831340511)), (4, (32.945047805140085, 59.693149059009876)), (5, (43.557346617774705, 73.780382954185413)), (6, (57.931449726960118, 10000.0))], velocity_speed_ratios={}) |  | MVL([(0, (0.0, 10.0)), (1, (6.6050509224642697, 17.841146693716812)), (2, (17.546494001648213, 34.407687274173583)), (3, (26.881189017711602, 54.229466626810947)), (4, (39.92171527755746, 74.03521181848231)), (5, (49.601283951677047, 89.254068682157893)), (6, (63.507467521222239, 10000.0))], velocity_speed_ratios={}) | 139 | 1.2 | (-75.778772691352358, -15.155754538270472, 0.0) | 0.67469 | 1.536 | 13.6758 | 0 | 0 | 0.5 | 80.7062 | {'trg': 85.0, 'l': -1.55291, 'a2': -0.0012, 'c': -0.00238503794312, 'b': 0.0314849665, 't': 2.7, 'b2': 0, 'a': 0.35945099999999996, 'l2': -0.0076} | WLTP | NEDC | 50 |  | TRUE | (-0.15761800773057294, -0.23205598959522619) | 2400 | 0.4 | 0.008 | 43600 | 0.21056 | 1 | 158 | 5144.4494 | 4000 | 420 | 93.15 | 85 | 185.7798 | 97.9667 | -0.077974 | -0.076838 | 0.0449 | 0.04063 | 4.53 | 3.153 | diesel | {1: 3.75, 2: 1.91, 3: 1.19, 4: 0.84, 5: 0.65, 6: 0.54} | manual | [0 0 0 ..., 0 0 0] | 1 | 0 | 0.35 | 739.6242 | 80 | 99 | 23 | 25 | 50.2021 | Volvo XC70 D5 AWD Nordic+ 2013 - 2015 | 4 | 181.5444 | 0.3351 | 1733.75 | 0.79499 | 65.0579 | 80 | 1 | 0 | 95 | 80 | [ 0 1 2 ..., 2822 2823 2824] | 1658.75 | 2013 | 1700 | [ 0. 0. 0. ..., 0. 0. 0.] | 181.9592 | 5 | 139 | 181.5444 | 181.9592 | 1733.75 | 0.30607 | 181.5444 | 0.30607 |  |  | 110 | 112.8729 | 129.295 | 1204.625 | 0.026118 | 112.8729 | 0.026118
257 |  | CMV([(0, (0.0, 2.0)), (1, (0.91334049270793627, 15.079022417283806)), (2, (12.057216404609091, 28.937221736851104)), (3, (20.264775400402073, 45.372985689039439)), (4, (35.278834331410025, 63.921738066029164)), (5, (46.642895294403793, 79.006894224102268)), (6, (62.035242127557872, 10000.0))], velocity_speed_ratios={}) |  | MVL([(0, (0.0, 10.0)), (1, (7.0729445779644129, 19.104991506244467)), (2, (18.789465981125321, 36.845085375263835)), (3, (28.785419271396737, 58.071015113521916)), (4, (42.749720317083074, 79.27977485064028)), (5, (53.114977689709889, 95.576716751671185)), (6, (68.006258140534371, 10000.0))], velocity_speed_ratios={}) | 139 | 1.2 | (-75.778772691352358, -15.155754538270472, 0.0) | 0.67469 | 1.536 | 13.6758 | 0 | 0 | 0.5 | 80.7062 | {'trg': 85.0, 'l': -1.55291, 'a2': -0.0012, 'c': -0.00238503794312, 'b': 0.0314849665, 't': 2.7, 'b2': 0, 'a': 0.35945099999999996, 'l2': -0.0076} | WLTP | NEDC | 50 |  | TRUE | (-0.15761800773057294, -0.23205598959522619) | 2400 | 0.4 | 0.008 | 43600 | 0.21056 | 1 | 158 | 5144.4494 | 4000 | 420 | 93.15 | 85 | 184.012 | 96.9641 | -0.077974 | -0.076838 | 0.0449 | 0.04063 | 4.53 | 3.153 | diesel | {1: 3.75, 2: 1.91, 3: 1.19, 4: 0.84, 5: 0.65, 6: 0.54} | manual | [0 0 0 ..., 0 0 0] | 1 | 0 | 0.35 | 739.6242 | 80 | 99 | 23 | 25 | 50.2021 | Volvo XC70 D5 AWD Summum 2013 - 2015 | 4 | 175.694 | 0.35883 | 1715.75 | 0.79499 | 65.0579 | 80 | 1 | 0 | 95 | 80 | [ 0 1 2 ..., 2822 2823 2824] | 1640.75 | 1993 | 1700 | [ 0. 0. 0. ..., 0. 0. 0.] | 179.2349 | 5 | 139 | 175.694 | 179.2349 | 1715.75 | 0.26399 | 175.694 | 0.26399 |  |  | 166 | 170.4658 | 175.3157 | 1570.1 | 0.026902 | 170.4658 | 0.026902
258 | CMV([(0, (0.0, 2.0)), (1, (1.0385121566182105, 17.145575188327218)), (2, (12.227221460103051, 29.34523249340797)), (3, (19.451802840268417, 43.552733966151152)), (4, (32.146317145086549, 58.245928565338637)), (5, (44.360466794047802, 75.14076228774843)), (6, (61.091227573442872, 10000.0))], velocity_speed_ratios={}) | CMV([(0, (0.0, 2.0)), (1, (1.0385121566182105, 17.145575188327218)), (2, (12.227221460103051, 29.34523249340797)), (3, (19.451802840268417, 43.552733966151152)), (4, (32.146317145086549, 58.245928565338637)), (5, (44.360466794047802, 75.14076228774843)), (6, (61.091227573442872, 10000.0))], velocity_speed_ratios={}) | MVL([(0, (0.0, 10.0)), (1, (8.0422788499444753, 21.723296065082181)), (2, (19.054394808777616, 37.364595896905207)), (3, (27.630619598703412, 55.741349923871539)), (4, (38.953839978583453, 72.240277600971353)), (5, (50.515843607025445, 90.899755321477983)), (6, (66.971380299265391, 10000.0))], velocity_speed_ratios={}) | MVL([(0, (0.0, 10.0)), (1, (8.0422788499444753, 21.723296065082181)), (2, (19.054394808777616, 37.364595896905207)), (3, (27.630619598703412, 55.741349923871539)), (4, (38.953839978583453, 72.240277600971353)), (5, (50.515843607025445, 90.899755321477983)), (6, (66.971380299265391, 10000.0))], velocity_speed_ratios={}) | 169 | 1.2 | (-75.778772691352358, -15.155754538270472, 0.0) | 0.67469 | 1.536 | 13.6758 | 0 | 0 | 0.5 | 80.7062 | {'trg': 85.0, 'l': -1.55291, 'a2': -0.0012, 'c': -0.00238503794312, 'b': 0.0314849665, 't': 2.7, 'b2': 0, 'a': 0.35945099999999996, 'l2': -0.0076} | WLTP | NEDC | 50 | TRUE | TRUE | (-0.15761800773057294, -0.23205598959522619) | 2400 | 0.4 | 0.008 | 43600 | 0.21056 | 1 | 158 | 5144.4494 | 4000 | 440 | 93.15 | 85 | 185.1685 | 97.5211 | -0.077974 | -0.076838 | 0.0449 | 0.04063 | 3.6 | 3.153 | diesel | {1: 4.15, 2: 2.37, 3: 1.56, 4: 1.16, 5: 0.86, 6: 0.69} | automatic |  | 1 | 0 | 0.35 | 739.6242 | 80 | 99 | 23 | 25 | 50.2021 | Volvo XC70 D5 AWD Summum 2013 - 2015 | 4 | 175.476 | 0.35883 | 1725.75 | 0.79499 | 65.0579 | 80 | 1 | 0 | 95 | 80 | [ 0 1 2 ..., 2822 2823 2824] | 1650.75 | 2006 | 1700 | [ 0. 0. 0. ..., 0. 0. 0.] | 189.6228 | 5 | 169 | 175.476 | 189.6228 | 1725.75 | 0.03832 | 175.476 | 0.03832 |  |  | 166 | 170.4658 | 175.3157 | 1570.1 | 0.026902 | 170.4658 | 0.026902
259 | CMV([(0, (0.0, 2.0)), (1, (0.89032999883758079, 14.699124935814302)), (2, (10.372516265839685, 24.893955045789777)), (3, (16.877203024840405, 37.788185468954332)), (4, (27.700460390601915, 50.190478425756467)), (5, (33.914495172041669, 57.446668261239054)), (6, (45.717089239082334, 69.989731309821835)), (7, (58.251403375405737, 89.594615437941187)), (8, (69.706244246006904, 10000.0))], velocity_speed_ratios={}) | CMV([(0, (0.0, 2.0)), (1, (0.89032999883758079, 14.699124935814302)), (2, (10.372516265839685, 24.893955045789777)), (3, (16.877203024840405, 37.788185468954332)), (4, (27.700460390601915, 50.190478425756467)), (5, (33.914495172041669, 57.446668261239054)), (6, (45.717089239082334, 69.989731309821835)), (7, (58.251403375405737, 89.594615437941187)), (8, (69.706244246006904, 10000.0))], velocity_speed_ratios={}) | MVL([(0, (0.0, 10.0)), (1, (6.8947504114339493, 18.623664669804498)), (2, (16.164099156515263, 31.696888779825009)), (3, (23.973488755709436, 48.363541789367147)), (4, (33.566498349361424, 62.249399807145664)), (5, (38.620408168291704, 69.494744663139571)), (6, (50.11745042977352, 80.87494923478782)), (7, (60.070952519332593, 104.73700659584195)), (8, (69.633147073007976, 10000.0))], velocity_speed_ratios={}) | MVL([(0, (0.0, 10.0)), (1, (6.8947504114339493, 18.623664669804498)), (2, (16.164099156515263, 31.696888779825009)), (3, (23.973488755709436, 48.363541789367147)), (4, (33.566498349361424, 62.249399807145664)), (5, (38.620408168291704, 69.494744663139571)), (6, (50.11745042977352, 80.87494923478782)), (7, (60.070952519332593, 104.73700659584195)), (8, (69.633147073007976, 10000.0))], velocity_speed_ratios={}) | 157 | 1.2 | (-75.778772691352358, -15.155754538270472, 0.0) | 0.67469 | 1.536 | 13.6758 | 0 | 0 | 0.5 | 76.8737 | {'trg': 85.0, 'l': -2.49882, 'a2': -0.00266, 'c': -0.0003751947802433719, 'b': 0.0075815585373285865, 't': 2.7, 'b2': 0, 'a': 0.4581965464702895, 'l2': -0.0025} | WLTP | NEDC | 50 | TRUE | TRUE | (-0.13952717526112118, -0.2272412869828366) | 1969 | 0.4 | 0.008 | 43000 | 0.17057 | 1 | 180 | 6407.9961 | 5500 | 350 | 93.2 | 85 | 175.7571 | 92.7307 | -0.077974 | -0.076838 | 0.0449 | 0.04063 | 3.08 | 3.153 | gasoline | {1: 5.25, 2: 3.03, 3: 1.95, 4: 1.46, 5: 1.22, 6: 1.0, 7: 0.81, 8: 0.67} | automatic |  | 1 | 0 | 0.35 | 771.6974 | 80 | 99 | 23 | 25 | 49.0152 | Volvo XC70 T5 Kinetic 2013 - 2015 | 2 | 179.6212 | 0.33296 | 1639.75 | 0.89936 | 60.1947 | 80 | 1 | 0 | 95 | 80 | [ 0 1 2 ..., 2822 2823 2824] | 1564.75 | 1900 | 1590 | [ 0. 0. 0. ..., 0. 0. 0.] | 198.5891 | 4 | 157 | 179.6212 | 198.5891 | 1639.75 | 0.14408 | 179.6212 | 0.14408 |  |  | 110 | 113.0467 | 129.4043 | 1204.625 | 0.027697 | 113.0467 | 0.027697
260 | CMV([(0, (0.0, 2.0)), (1, (0.89604140301262658, 14.793418786001915)), (2, (10.43905522643159, 25.053648012406146)), (3, (16.985469092416491, 38.030594014703169)), (4, (27.87815689114905, 50.512446806472241)), (5, (34.132054267627638, 57.815184588194313)), (6, (46.010361143535661, 70.43871050195861)), (7, (58.625082021385246, 90.16935857963243)), (8, (70.153404888614901, 10000.0))], velocity_speed_ratios={}) | CMV([(0, (0.0, 2.0)), (1, (0.89604140301262658, 14.793418786001915)), (2, (10.43905522643159, 25.053648012406146)), (3, (16.985469092416491, 38.030594014703169)), (4, (27.87815689114905, 50.512446806472241)), (5, (34.132054267627638, 57.815184588194313)), (6, (46.010361143535661, 70.43871050195861)), (7, (58.625082021385246, 90.16935857963243)), (8, (70.153404888614901, 10000.0))], velocity_speed_ratios={}) | MVL([(0, (0.0, 10.0)), (1, (6.9389797492493379, 18.743134165708991)), (2, (16.267790713049251, 31.90022208674425)), (3, (24.127276995967019, 48.673790500357924)), (4, (33.78182506986338, 62.648725318379483)), (5, (38.868155363985807, 69.940548550834023)), (6, (50.438950341043459, 81.393756332514783)), (7, (60.45630344479374, 105.4088871092856)), (8, (70.079838802404481, 10000.0))], velocity_speed_ratios={}) | MVL([(0, (0.0, 10.0)), (1, (6.9389797492493379, 18.743134165708991)), (2, (16.267790713049251, 31.90022208674425)), (3, (24.127276995967019, 48.673790500357924)), (4, (33.78182506986338, 62.648725318379483)), (5, (38.868155363985807, 69.940548550834023)), (6, (50.438950341043459, 81.393756332514783)), (7, (60.45630344479374, 105.4088871092856)), (8, (70.079838802404481, 10000.0))], velocity_speed_ratios={}) | 157 | 1.2 | (-75.778772691352358, -15.155754538270472, 0.0) | 0.67469 | 1.536 | 13.6758 | 0 | 0 | 0.5 | 76.8737 | {'trg': 85.0, 'l': -2.49882, 'a2': -0.00266, 'c': -0.0003751947802433719, 'b': 0.0075815585373285865, 't': 2.7, 'b2': 0, 'a': 0.4581965464702895, 'l2': -0.0025} | WLTP | NEDC | 50 | TRUE | TRUE | (-0.13952717526112118, -0.2272412869828366) | 1969 | 0.4 | 0.008 | 43000 | 0.17057 | 1 | 180 | 6407.9961 | 5500 | 350 | 93.2 | 85 | 175.7571 | 92.7307 | -0.077974 | -0.076838 | 0.0449 | 0.04063 | 3.08 | 3.153 | gasoline | {1: 5.25, 2: 3.03, 3: 1.95, 4: 1.46, 5: 1.22, 6: 1.0, 7: 0.81, 8: 0.67} | automatic |  | 1 | 0 | 0.35 | 771.6974 | 80 | 99 | 23 | 25 | 49.0152 | Volvo XC70 T5 Momentum 2013 - 2015 | 2 | 179.2876 | 0.3351 | 1639.75 | 0.89936 | 60.1947 | 80 | 1 | 0 | 95 | 80 | [ 0 1 2 ..., 2822 2823 2824] | 1564.75 | 1900 | 1590 | [ 0. 0. 0. ..., 0. 0. 0.] | 198.4973 | 4 | 157 | 179.2876 | 198.4973 | 1639.75 | 0.14196 | 179.2876 | 0.14196 |  |  | 110 | 113.0467 | 129.4043 | 1204.625 | 0.027697 | 113.0467 | 0.027697
261 | CMV([(0, (0.0, 2.0)), (1, (0.89032999883758079, 14.699124935814302)), (2, (10.372516265839685, 24.893955045789777)), (3, (16.877203024840405, 37.788185468954332)), (4, (27.700460390601915, 50.190478425756467)), (5, (33.914495172041669, 57.446668261239054)), (6, (45.717089239082334, 69.989731309821835)), (7, (58.251403375405737, 89.594615437941187)), (8, (69.706244246006904, 10000.0))], velocity_speed_ratios={}) | CMV([(0, (0.0, 2.0)), (1, (0.89032999883758079, 14.699124935814302)), (2, (10.372516265839685, 24.893955045789777)), (3, (16.877203024840405, 37.788185468954332)), (4, (27.700460390601915, 50.190478425756467)), (5, (33.914495172041669, 57.446668261239054)), (6, (45.717089239082334, 69.989731309821835)), (7, (58.251403375405737, 89.594615437941187)), (8, (69.706244246006904, 10000.0))], velocity_speed_ratios={}) | MVL([(0, (0.0, 10.0)), (1, (6.8947504114339493, 18.623664669804498)), (2, (16.164099156515263, 31.696888779825009)), (3, (23.973488755709436, 48.363541789367147)), (4, (33.566498349361424, 62.249399807145664)), (5, (38.620408168291704, 69.494744663139571)), (6, (50.11745042977352, 80.87494923478782)), (7, (60.070952519332593, 104.73700659584195)), (8, (69.633147073007976, 10000.0))], velocity_speed_ratios={}) | MVL([(0, (0.0, 10.0)), (1, (6.8947504114339493, 18.623664669804498)), (2, (16.164099156515263, 31.696888779825009)), (3, (23.973488755709436, 48.363541789367147)), (4, (33.566498349361424, 62.249399807145664)), (5, (38.620408168291704, 69.494744663139571)), (6, (50.11745042977352, 80.87494923478782)), (7, (60.070952519332593, 104.73700659584195)), (8, (69.633147073007976, 10000.0))], velocity_speed_ratios={}) | 157 | 1.2 | (-75.778772691352358, -15.155754538270472, 0.0) | 0.67469 | 1.536 | 13.6758 | 0 | 0 | 0.5 | 76.8737 | {'trg': 85.0, 'l': -2.49882, 'a2': -0.00266, 'c': -0.0003751947802433719, 'b': 0.0075815585373285865, 't': 2.7, 'b2': 0, 'a': 0.4581965464702895, 'l2': -0.0025} | WLTP | NEDC | 50 | TRUE | TRUE | (-0.13952717526112118, -0.2272412869828366) | 1969 | 0.4 | 0.008 | 43000 | 0.17057 | 1 | 180 | 6407.9961 | 5500 | 350 | 93.2 | 85 | 175.7571 | 92.7307 | -0.077974 | -0.076838 | 0.0449 | 0.04063 | 3.08 | 3.153 | gasoline | {1: 5.25, 2: 3.03, 3: 1.95, 4: 1.46, 5: 1.22, 6: 1.0, 7: 0.81, 8: 0.67} | automatic |  | 1 | 0 | 0.35 | 771.6974 | 80 | 99 | 23 | 25 | 49.0152 | Volvo XC70 T5 Nordic 2015 - 2015 | 2 | 179.6212 | 0.33296 | 1639.75 | 0.89936 | 60.1947 | 80 | 1 | 0 | 95 | 80 | [ 0 1 2 ..., 2822 2823 2824] | 1564.75 | 1900 | 1590 | [ 0. 0. 0. ..., 0. 0. 0.] | 198.5891 | 4 | 157 | 179.6212 | 198.5891 | 1639.75 | 0.14408 | 179.6212 | 0.14408 |  |  | 110 | 113.0467 | 129.4043 | 1204.625 | 0.027697 | 113.0467 | 0.027697
262 | CMV([(0, (0.0, 2.0)), (1, (0.89604140301262658, 14.793418786001915)), (2, (10.43905522643159, 25.053648012406146)), (3, (16.985469092416491, 38.030594014703169)), (4, (27.87815689114905, 50.512446806472241)), (5, (34.132054267627638, 57.815184588194313)), (6, (46.010361143535661, 70.43871050195861)), (7, (58.625082021385246, 90.16935857963243)), (8, (70.153404888614901, 10000.0))], velocity_speed_ratios={}) | CMV([(0, (0.0, 2.0)), (1, (0.89604140301262658, 14.793418786001915)), (2, (10.43905522643159, 25.053648012406146)), (3, (16.985469092416491, 38.030594014703169)), (4, (27.87815689114905, 50.512446806472241)), (5, (34.132054267627638, 57.815184588194313)), (6, (46.010361143535661, 70.43871050195861)), (7, (58.625082021385246, 90.16935857963243)), (8, (70.153404888614901, 10000.0))], velocity_speed_ratios={}) | MVL([(0, (0.0, 10.0)), (1, (6.9389797492493379, 18.743134165708991)), (2, (16.267790713049251, 31.90022208674425)), (3, (24.127276995967019, 48.673790500357924)), (4, (33.78182506986338, 62.648725318379483)), (5, (38.868155363985807, 69.940548550834023)), (6, (50.438950341043459, 81.393756332514783)), (7, (60.45630344479374, 105.4088871092856)), (8, (70.079838802404481, 10000.0))], velocity_speed_ratios={}) | MVL([(0, (0.0, 10.0)), (1, (6.9389797492493379, 18.743134165708991)), (2, (16.267790713049251, 31.90022208674425)), (3, (24.127276995967019, 48.673790500357924)), (4, (33.78182506986338, 62.648725318379483)), (5, (38.868155363985807, 69.940548550834023)), (6, (50.438950341043459, 81.393756332514783)), (7, (60.45630344479374, 105.4088871092856)), (8, (70.079838802404481, 10000.0))], velocity_speed_ratios={}) | 157 | 1.2 | (-75.778772691352358, -15.155754538270472, 0.0) | 0.67469 | 1.536 | 13.6758 | 0 | 0 | 0.5 | 76.8737 | {'trg': 85.0, 'l': -2.49882, 'a2': -0.00266, 'c': -0.0003751947802433719, 'b': 0.0075815585373285865, 't': 2.7, 'b2': 0, 'a': 0.4581965464702895, 'l2': -0.0025} | WLTP | NEDC | 50 | TRUE | TRUE | (-0.13952717526112118, -0.2272412869828366) | 1969 | 0.4 | 0.008 | 43000 | 0.17057 | 1 | 180 | 6407.9961 | 5500 | 350 | 93.2 | 85 | 175.7571 | 92.7307 | -0.077974 | -0.076838 | 0.0449 | 0.04063 | 3.08 | 3.153 | gasoline | {1: 5.25, 2: 3.03, 3: 1.95, 4: 1.46, 5: 1.22, 6: 1.0, 7: 0.81, 8: 0.67} | automatic |  | 1 | 0 | 0.35 | 771.6974 | 80 | 99 | 23 | 25 | 49.0152 | Volvo XC70 T5 Nordic+ 2014 - 2015 | 2 | 179.2876 | 0.3351 | 1639.75 | 0.89936 | 60.1947 | 80 | 1 | 0 | 95 | 80 | [ 0 1 2 ..., 2822 2823 2824] | 1564.75 | 1900 | 1590 | [ 0. 0. 0. ..., 0. 0. 0.] | 198.4973 | 4 | 157 | 179.2876 | 198.4973 | 1639.75 | 0.14196 | 179.2876 | 0.14196 |  |  | 110 | 113.0615 | 133.9743 | 1464.1 | 0.027831 | 113.0615 | 0.027831
263 | CMV([(0, (0.0, 2.0)), (1, (0.95951587012220574, 15.841366315003627)), (2, (11.178545014958559, 26.828417516797053)), (3, (18.188698759731508, 40.724634357959523)), (4, (29.853011118546835, 54.090686196596273)), (5, (36.549926866715985, 61.910740909854461)), (6, (49.269678341698729, 75.428501819597926)), (7, (62.778010477650305, 96.556844655846803)), (8, (75.122985508724526, 10000.0))], velocity_speed_ratios={}) | CMV([(0, (0.0, 2.0)), (1, (0.95951587012220574, 15.841366315003627)), (2, (11.178545014958559, 26.828417516797053)), (3, (18.188698759731508, 40.724634357959523)), (4, (29.853011118546835, 54.090686196596273)), (5, (36.549926866715985, 61.910740909854461)), (6, (49.269678341698729, 75.428501819597926)), (7, (62.778010477650305, 96.556844655846803)), (8, (75.122985508724526, 10000.0))], velocity_speed_ratios={}) | MVL([(0, (0.0, 10.0)), (1, (7.430528510709367, 20.070874657534191)), (2, (17.420180929716967, 34.159994448630066)), (3, (25.83642352086553, 52.121781746996774)), (4, (36.174887864829323, 67.086683699887999)), (5, (41.621527519520647, 74.895050690679113)), (6, (54.011983332264677, 87.159589576249971)), (7, (64.738953366629133, 112.87592257816048)), (8, (75.044208091761021, 10000.0))], velocity_speed_ratios={}) | MVL([(0, (0.0, 10.0)), (1, (7.430528510709367, 20.070874657534191)), (2, (17.420180929716967, 34.159994448630066)), (3, (25.83642352086553, 52.121781746996774)), (4, (36.174887864829323, 67.086683699887999)), (5, (41.621527519520647, 74.895050690679113)), (6, (54.011983332264677, 87.159589576249971)), (7, (64.738953366629133, 112.87592257816048)), (8, (75.044208091761021, 10000.0))], velocity_speed_ratios={}) | 157 | 1.2 | (-75.778772691352358, -15.155754538270472, 0.0) | 0.67469 | 1.536 | 13.6758 | 0 | 0 | 0.5 | 76.8737 | {'trg': 85.0, 'l': -2.49882, 'a2': -0.00266, 'c': -0.0003751947802433719, 'b': 0.0075815585373285865, 't': 2.7, 'b2': 0, 'a': 0.4581965464702895, 'l2': -0.0025} | WLTP | NEDC | 50 | TRUE | TRUE | (-0.13952717526112118, -0.2272412869828366) | 1969 | 0.4 | 0.008 | 43000 | 0.17057 | 1 | 180 | 6407.9961 | 5500 | 350 | 93.2 | 85 | 175.7571 | 92.7307 | -0.077974 | -0.076838 | 0.0449 | 0.04063 | 3.08 | 3.153 | gasoline | {1: 5.25, 2: 3.03, 3: 1.95, 4: 1.46, 5: 1.22, 6: 1.0, 7: 0.81, 8: 0.67} | automatic |  | 1 | 0 | 0.35 | 771.6974 | 80 | 99 | 23 | 25 | 49.0152 | Volvo XC70 T5 Summum 2013 - 2015 | 2 | 178.0388 | 0.35883 | 1639.75 | 0.89936 | 60.1947 | 80 | 1 | 0 | 95 | 80 | [ 0 1 2 ..., 2822 2823 2824] | 1564.75 | 1900 | 1590 | [ 0. 0. 0. ..., 0. 0. 0.] | 198.1834 | 4 | 157 | 178.0388 | 198.1834 | 1639.75 | 0.13401 | 178.0388 | 0.13401 |  |  | 139 | 142.8862 | 158.2144 | 1209.625 | 0.027958 | 142.8862 | 0.027958
264 | CMV([(0, (0.0, 2.0)), (1, (1.0090528230875528, 16.659208981798937)), (2, (11.880373526883512, 28.512800262308126)), (3, (18.900016186648404, 42.317279467227515)), (4, (31.234426925483124, 56.593674207530491)), (5, (43.102099447519031, 73.0092544725766)), (6, (59.358261004477626, 10000.0))], velocity_speed_ratios={}) | CMV([(0, (0.0, 2.0)), (1, (1.0090528230875528, 16.659208981798937)), (2, (11.880373526883512, 28.512800262308126)), (3, (18.900016186648404, 42.317279467227515)), (4, (31.234426925483124, 56.593674207530491)), (5, (43.102099447519031, 73.0092544725766)), (6, (59.358261004477626, 10000.0))], velocity_speed_ratios={}) | MVL([(0, (0.0, 10.0)), (1, (7.8141446162937376, 21.107074271154978)), (2, (18.513881374900713, 36.304679471516799)), (3, (26.846825559096249, 54.160142608779772)), (4, (37.848841681822222, 70.191047441620711)), (5, (49.082867521075777, 88.321214287744979)), (6, (65.071612235240806, 10000.0))], velocity_speed_ratios={}) | MVL([(0, (0.0, 10.0)), (1, (7.8141446162937376, 21.107074271154978)), (2, (18.513881374900713, 36.304679471516799)), (3, (26.846825559096249, 54.160142608779772)), (4, (37.848841681822222, 70.191047441620711)), (5, (49.082867521075777, 88.321214287744979)), (6, (65.071612235240806, 10000.0))], velocity_speed_ratios={}) | 248 | 1.2 | (-75.778772691352358, -15.155754538270472, 0.0) | 0.67469 | 1.536 | 13.6758 | 0 | 0 | 0.5 | 85.6235 | {'trg': 85.0, 'l': -2.49882, 'a2': -0.00266, 'c': -0.0005354796774973241, 'b': 0.010050518753809676, 't': 2.7, 'b2': 0, 'a': 0.44437446664409075, 'l2': -0.0025} | WLTP | NEDC | 50 | TRUE | TRUE | (-0.18082967908928946, -0.23823355466402307) | 2953 | 0.4 | 0.008 | 43000 | 0.26185 | 1 | 224 | 6492.2326 | 5600 | 440 | 93.2 | 85 | 186.8483 | 98.468 | -0.077974 | -0.076838 | 0.0449 | 0.04063 | 3.46 | 3.153 | gasoline | {1: 4.15, 2: 2.37, 3: 1.56, 4: 1.16, 5: 0.86, 6: 0.69} | automatic |  | 1 | 0 | 0.35 | 698.4722 | 80 | 99 | 23 | 25 | 51.7248 | Volvo XC70 T6 AWD Momentum 2013 - 2015 | 4 | 231.7014 | 0.3351 | 1742.75 | 0.66107 | 71.2977 | 80 | 1 | 0 | 95 | 80 | [ 0 1 2 ..., 2822 2823 2824] | 1667.75 | 2025 | 1700 | [ 0. 0. 0. ..., 0. 0. 0.] | 237.371 | 6 | 248 | 231.7014 | 237.371 | 1742.75 | -0.06572 | 231.7014 | -0.06572 |  |  | 139 | 142.8862 | 158.2144 | 1209.625 | 0.027958 | 142.8862 | 0.027958
265 | CMV([(0, (0.0, 2.0)), (1, (1.0805328797183693, 17.83932678554277)), (2, (12.721964524962711, 30.532611842852219)), (3, (20.238870007215695, 45.314983317382705)), (4, (33.447035179858837, 60.602700241392803)), (5, (46.155398976465918, 78.181139952570618)), (6, (63.563126955027272, 10000.0))], velocity_speed_ratios={}) | CMV([(0, (0.0, 2.0)), (1, (1.0805328797183693, 17.83932678554277)), (2, (12.721964524962711, 30.532611842852219)), (3, (20.238870007215695, 45.314983317382705)), (4, (33.447035179858837, 60.602700241392803)), (5, (46.155398976465918, 78.181139952570618)), (6, (63.563126955027272, 10000.0))], velocity_speed_ratios={}) | MVL([(0, (0.0, 10.0)), (1, (8.3676889768208405, 22.602273362513252)), (2, (19.825381881965146, 38.876458158629688)), (3, (28.748621547783898, 57.99678026761201)), (4, (40.530006914133075, 75.16329461372743)), (5, (52.559837278986016, 94.577780103271891)), (6, (69.681204935651849, 10000.0))], velocity_speed_ratios={}) | MVL([(0, (0.0, 10.0)), (1, (8.3676889768208405, 22.602273362513252)), (2, (19.825381881965146, 38.876458158629688)), (3, (28.748621547783898, 57.99678026761201)), (4, (40.530006914133075, 75.16329461372743)), (5, (52.559837278986016, 94.577780103271891)), (6, (69.681204935651849, 10000.0))], velocity_speed_ratios={}) | 248 | 1.2 | (-75.778772691352358, -15.155754538270472, 0.0) | 0.67469 | 1.536 | 13.6758 | 0 | 0 | 0.5 | 85.6235 | {'trg': 85.0, 'l': -2.49882, 'a2': -0.00266, 'c': -0.0005354796774973241, 'b': 0.010050518753809676, 't': 2.7, 'b2': 0, 'a': 0.44437446664409075, 'l2': -0.0025} | WLTP | NEDC | 50 | TRUE | TRUE | (-0.18082967908928946, -0.23823355466402307) | 2953 | 0.4 | 0.008 | 43000 | 0.26185 | 1 | 224 | 6492.2326 | 5600 | 440 | 93.2 | 85 | 186.8483 | 98.468 | -0.077974 | -0.076838 | 0.0449 | 0.04063 | 3.46 | 3.153 | gasoline | {1: 4.15, 2: 2.37, 3: 1.56, 4: 1.16, 5: 0.86, 6: 0.69} | automatic |  | 1 | 0 | 0.35 | 698.4722 | 80 | 99 | 23 | 25 | 51.7248 | Volvo XC70 T6 AWD Summum 2013 - 2015 | 4 | 226.257 | 0.35883 | 1742.75 | 0.66107 | 71.2977 | 80 | 1 | 0 | 95 | 80 | [ 0 1 2 ..., 2822 2823 2824] | 1667.75 | 2025 | 1700 | [ 0. 0. 0. ..., 0. 0. 0.] | 236.1614 | 6 | 248 | 226.257 | 236.1614 | 1742.75 | -0.087673 | 226.257 | -0.087673 |  |  | 139 | 142.8862 | 158.2144 | 1209.625 | 0.027958 | 142.8862 | 0.027958
266 |  | CMV([(0, (0.0, 2.0)), (1, (0.92009169472109942, 15.190483068938777)), (2, (11.899612857047964, 28.558974498910903)), (3, (19.08039086499344, 42.721139738930894)), (4, (32.271492039254284, 58.472733020448111)), (5, (41.49307474168787, 10000.0))], velocity_speed_ratios={}) |  | MVL([(0, (0.0, 10.0)), (1, (7.1252261509976744, 19.246211191726719)), (2, (18.543863149092513, 36.363472043424288)), (3, (27.103041610817311, 54.677026732354285)), (4, (39.105522759996298, 72.521574804086015)), (5, (47.250577505351394, 10000.0))], velocity_speed_ratios={}) | 116 | 1.2 | (-75.778772691352358, -15.155754538270472, 0.0) | 0.67469 | 1.536 | 13.6758 | 0 | 0 | 0.5 | 70.0091 | {'trg': 85.0, 'l': -2.49882, 'a2': -0.00266, 'c': -0.0007746775667368413, 'b': 0.013735021052631566, 't': 2.7, 'b2': 0, 'a': 0.42374736842105265, 'l2': -0.0025} | WLTP | NEDC | 50 |  | TRUE | (-0.10712317835528183, -0.21861727209475126) | 1197 | 0.4 | 0.008 | 43000 | 0.098961 | 1 | 63 | 5818.341 | 4800 | 160 | 75.6 | 85 | 115.5788 | 61.8088 | 0.35026 | 0.34516 | 0.032961 | 0.028864 | 3.63 | 3.153 | gasoline | {1: 3.77, 2: 1.96, 3: 1.28, 4: 0.93, 5: 0.74} | manual | [0 0 0 ..., 0 0 0] | 1 | 1 | 0.35 | 829.1465 | 80 | 99 | 23 | 25 | 46.8894 | Audi A1 Sportback 1.2 TFSI Ambition 2012 - 2015 | 2 | 121.5087 | 0.29121 | 1084.625 | 1.0863 | 51.4837 | 80 | 1 | 0 | 95 | 80 | [ 0 1 2 ..., 2822 2823 2824] | 1009.625 | 1223 | 1020 | [ 0. 0. 0. ..., 0. 0. 0.] | 139.56 | 4 | 116 | 121.5087 | 139.56 | 1084.625 | 0.047489 | 121.5087 | 0.047489 |  |  | 129 | 132.6099 | 156.2753 | 1287.875 | 0.027983 | 132.6099 | 0.027983
267 |  | CMV([(0, (0.0, 2.0)), (1, (0.92009169472109942, 15.190483068938777)), (2, (11.899612857047964, 28.558974498910903)), (3, (19.08039086499344, 42.721139738930894)), (4, (32.271492039254284, 58.472733020448111)), (5, (41.49307474168787, 10000.0))], velocity_speed_ratios={}) |  | MVL([(0, (0.0, 10.0)), (1, (7.1252261509976744, 19.246211191726719)), (2, (18.543863149092513, 36.363472043424288)), (3, (27.103041610817311, 54.677026732354285)), (4, (39.105522759996298, 72.521574804086015)), (5, (47.250577505351394, 10000.0))], velocity_speed_ratios={}) | 116 | 1.2 | (-75.778772691352358, -15.155754538270472, 0.0) | 0.67469 | 1.536 | 13.6758 | 0 | 0 | 0.5 | 70.0091 | {'trg': 85.0, 'l': -2.49882, 'a2': -0.00266, 'c': -0.0007746775667368413, 'b': 0.013735021052631566, 't': 2.7, 'b2': 0, 'a': 0.42374736842105265, 'l2': -0.0025} | WLTP | NEDC | 50 |  | TRUE | (-0.10712317835528183, -0.21861727209475126) | 1197 | 0.4 | 0.008 | 43000 | 0.098961 | 1 | 63 | 5818.341 | 4800 | 160 | 75.6 | 85 | 115.5788 | 61.8088 | 0.35026 | 0.34516 | 0.032961 | 0.028864 | 3.63 | 3.153 | gasoline | {1: 3.77, 2: 1.96, 3: 1.28, 4: 0.93, 5: 0.74} | manual | [0 0 0 ..., 0 0 0] | 1 | 1 | 0.35 | 829.1465 | 80 | 99 | 23 | 25 | 46.8894 | Audi A1 Sportback 1.2 TFSI Ambition Pro Line 2012 - 2015 | 2 | 121.5087 | 0.29121 | 1084.625 | 1.0863 | 51.4837 | 80 | 1 | 0 | 95 | 80 | [ 0 1 2 ..., 2822 2823 2824] | 1009.625 | 1223 | 1020 | [ 0. 0. 0. ..., 0. 0. 0.] | 139.56 | 4 | 116 | 121.5087 | 139.56 | 1084.625 | 0.047489 | 121.5087 | 0.047489 |  |  | 166 | 170.6532 | 175.3927 | 1570.1 | 0.028031 | 170.6532 | 0.028031
268 |  | CMV([(0, (0.0, 2.0)), (1, (0.92009169472109942, 15.190483068938777)), (2, (11.899612857047964, 28.558974498910903)), (3, (19.08039086499344, 42.721139738930894)), (4, (32.271492039254284, 58.472733020448111)), (5, (41.49307474168787, 10000.0))], velocity_speed_ratios={}) |  | MVL([(0, (0.0, 10.0)), (1, (7.1252261509976744, 19.246211191726719)), (2, (18.543863149092513, 36.363472043424288)), (3, (27.103041610817311, 54.677026732354285)), (4, (39.105522759996298, 72.521574804086015)), (5, (47.250577505351394, 10000.0))], velocity_speed_ratios={}) | 116 | 1.2 | (-75.778772691352358, -15.155754538270472, 0.0) | 0.67469 | 1.536 | 13.6758 | 0 | 0 | 0.5 | 70.0091 | {'trg': 85.0, 'l': -2.49882, 'a2': -0.00266, 'c': -0.0007746775667368413, 'b': 0.013735021052631566, 't': 2.7, 'b2': 0, 'a': 0.42374736842105265, 'l2': -0.0025} | WLTP | NEDC | 50 |  | TRUE | (-0.10712317835528183, -0.21861727209475126) | 1197 | 0.4 | 0.008 | 43000 | 0.098961 | 1 | 63 | 5818.341 | 4800 | 160 | 75.6 | 85 | 115.5788 | 61.8088 | 0.35026 | 0.34516 | 0.032961 | 0.028864 | 3.63 | 3.153 | gasoline | {1: 3.77, 2: 1.96, 3: 1.28, 4: 0.93, 5: 0.74} | manual | [0 0 0 ..., 0 0 0] | 1 | 1 | 0.35 | 829.1465 | 80 | 99 | 23 | 25 | 46.8894 | Audi A1 Sportback 1.2 TFSI Ambition Pro Line Business 2012 - 2015 | 2 | 121.5087 | 0.29121 | 1084.625 | 1.0863 | 51.4837 | 80 | 1 | 0 | 95 | 80 | [ 0 1 2 ..., 2822 2823 2824] | 1009.625 | 1223 | 1020 | [ 0. 0. 0. ..., 0. 0. 0.] | 139.56 | 4 | 116 | 121.5087 | 139.56 | 1084.625 | 0.047489 | 121.5087 | 0.047489 |  |  | 150 | 154.3457 | 175.3882 | 1254.25 | 0.028971 | 154.3457 | 0.028971
269 |  | CMV([(0, (0.0, 2.0)), (1, (0.92484629434244403, 15.268980315965347)), (2, (11.961104440016136, 28.706553800101823)), (3, (19.178989319584755, 42.941902425945152)), (4, (32.438255878891567, 58.774892507239571)), (5, (41.707491368407943, 10000.0))], velocity_speed_ratios={}) |  | MVL([(0, (0.0, 10.0)), (1, (7.1620459568430004, 19.34566652750414)), (2, (18.639689081673794, 36.551381304425547)), (3, (27.24309733800126, 54.959571800513714)), (4, (39.30760164493126, 72.896332074563645)), (5, (47.494746188977381, 10000.0))], velocity_speed_ratios={}) | 116 | 1.2 | (-75.778772691352358, -15.155754538270472, 0.0) | 0.67469 | 1.536 | 13.6758 | 0 | 0 | 0.5 | 70.0091 | {'trg': 85.0, 'l': -2.49882, 'a2': -0.00266, 'c': -0.0007746775667368413, 'b': 0.013735021052631566, 't': 2.7, 'b2': 0, 'a': 0.42374736842105265, 'l2': -0.0025} | WLTP | NEDC | 50 |  | TRUE | (-0.10712317835528183, -0.21861727209475126) | 1197 | 0.4 | 0.008 | 43000 | 0.098961 | 1 | 63 | 5818.341 | 4800 | 160 | 75.6 | 85 | 115.5788 | 61.8088 | 0.35026 | 0.34516 | 0.032961 | 0.028864 | 3.63 | 3.153 | gasoline | {1: 3.77, 2: 1.96, 3: 1.28, 4: 0.93, 5: 0.74} | manual | [0 0 0 ..., 0 0 0] | 1 | 1 | 0.35 | 829.1465 | 80 | 99 | 23 | 25 | 46.8894 | Audi A1 Sportback 1.2 TFSI Attraction 2012 - 2015 | 2 | 121.2725 | 0.29272 | 1084.625 | 1.0863 | 51.4837 | 80 | 1 | 0 | 95 | 80 | [ 0 1 2 ..., 2822 2823 2824] | 1009.625 | 1223 | 1020 | [ 0. 0. 0. ..., 0. 0. 0.] | 139.4371 | 4 | 116 | 121.2725 | 139.4371 | 1084.625 | 0.045452 | 121.2725 | 0.045452 |  |  | 150 | 154.3457 | 175.3882 | 1254.25 | 0.028971 | 154.3457 | 0.028971
270 |  | CMV([(0, (0.0, 2.0)), (1, (0.92484629434244403, 15.268980315965347)), (2, (11.961104440016136, 28.706553800101823)), (3, (19.178989319584755, 42.941902425945152)), (4, (32.438255878891567, 58.774892507239571)), (5, (41.707491368407943, 10000.0))], velocity_speed_ratios={}) |  | MVL([(0, (0.0, 10.0)), (1, (7.1620459568430004, 19.34566652750414)), (2, (18.639689081673794, 36.551381304425547)), (3, (27.24309733800126, 54.959571800513714)), (4, (39.30760164493126, 72.896332074563645)), (5, (47.494746188977381, 10000.0))], velocity_speed_ratios={}) | 116 | 1.2 | (-75.778772691352358, -15.155754538270472, 0.0) | 0.67469 | 1.536 | 13.6758 | 0 | 0 | 0.5 | 70.0091 | {'trg': 85.0, 'l': -2.49882, 'a2': -0.00266, 'c': -0.0007746775667368413, 'b': 0.013735021052631566, 't': 2.7, 'b2': 0, 'a': 0.42374736842105265, 'l2': -0.0025} | WLTP | NEDC | 50 |  | TRUE | (-0.10712317835528183, -0.21861727209475126) | 1197 | 0.4 | 0.008 | 43000 | 0.098961 | 1 | 63 | 5818.341 | 4800 | 160 | 75.6 | 85 | 115.5788 | 61.8088 | 0.35026 | 0.34516 | 0.032961 | 0.028864 | 3.63 | 3.153 | gasoline | {1: 3.77, 2: 1.96, 3: 1.28, 4: 0.93, 5: 0.74} | manual | [0 0 0 ..., 0 0 0] | 1 | 1 | 0.35 | 829.1465 | 80 | 99 | 23 | 25 | 46.8894 | Audi A1 Sportback 1.2 TFSI Attraction Pro Line 2012 - 2015 | 2 | 121.2725 | 0.29272 | 1084.625 | 1.0863 | 51.4837 | 80 | 1 | 0 | 95 | 80 | [ 0 1 2 ..., 2822 2823 2824] | 1009.625 | 1223 | 1020 | [ 0. 0. 0. ..., 0. 0. 0.] | 139.4371 | 4 | 116 | 121.2725 | 139.4371 | 1084.625 | 0.045452 | 121.2725 | 0.045452 |  |  | 150 | 154.3457 | 175.3882 | 1254.25 | 0.028971 | 154.3457 | 0.028971
271 |  | CMV([(0, (0.0, 2.0)), (1, (0.92484629434244403, 15.268980315965347)), (2, (11.961104440016136, 28.706553800101823)), (3, (19.178989319584755, 42.941902425945152)), (4, (32.438255878891567, 58.774892507239571)), (5, (41.707491368407943, 10000.0))], velocity_speed_ratios={}) |  | MVL([(0, (0.0, 10.0)), (1, (7.1620459568430004, 19.34566652750414)), (2, (18.639689081673794, 36.551381304425547)), (3, (27.24309733800126, 54.959571800513714)), (4, (39.30760164493126, 72.896332074563645)), (5, (47.494746188977381, 10000.0))], velocity_speed_ratios={}) | 116 | 1.2 | (-75.778772691352358, -15.155754538270472, 0.0) | 0.67469 | 1.536 | 13.6758 | 0 | 0 | 0.5 | 70.0091 | {'trg': 85.0, 'l': -2.49882, 'a2': -0.00266, 'c': -0.0007746775667368413, 'b': 0.013735021052631566, 't': 2.7, 'b2': 0, 'a': 0.42374736842105265, 'l2': -0.0025} | WLTP | NEDC | 50 |  | TRUE | (-0.10712317835528183, -0.21861727209475126) | 1197 | 0.4 | 0.008 | 43000 | 0.098961 | 1 | 63 | 5818.341 | 4800 | 160 | 75.6 | 85 | 115.5788 | 61.8088 | 0.35026 | 0.34516 | 0.032961 | 0.028864 | 3.63 | 3.153 | gasoline | {1: 3.77, 2: 1.96, 3: 1.28, 4: 0.93, 5: 0.74} | manual | [0 0 0 ..., 0 0 0] | 1 | 1 | 0.35 | 829.1465 | 80 | 99 | 23 | 25 | 46.8894 | Audi A1 Sportback 1.2 TFSI Attraction Pro Line Business 2012 - 2015 | 2 | 121.2725 | 0.29272 | 1084.625 | 1.0863 | 51.4837 | 80 | 1 | 0 | 95 | 80 | [ 0 1 2 ..., 2822 2823 2824] | 1009.625 | 1223 | 1020 | [ 0. 0. 0. ..., 0. 0. 0.] | 139.4371 | 4 | 116 | 121.2725 | 139.4371 | 1084.625 | 0.045452 | 121.2725 | 0.045452 |  |  | 145 | 149.2485 | 163.6063 | 1439.5 | 0.0293 | 149.2485 | 0.0293
272 |  | CMV([(0, (0.0, 2.0)), (1, (0.92607328772176989, 15.289237668858854)), (2, (11.976973234698134, 28.744638778839867)), (3, (19.204434080580441, 42.998873438636238)), (4, (32.481291705973057, 58.852869144458239)), (5, (41.762824688215112, 10000.0))], velocity_speed_ratios={}) |  | MVL([(0, (0.0, 10.0)), (1, (7.171547841669951, 19.371332419115642)), (2, (18.664418353160109, 36.599874014122392)), (3, (27.279240749366522, 55.032486652573276)), (4, (39.359751031559668, 72.993043622611992)), (5, (47.557757458507389, 10000.0))], velocity_speed_ratios={}) | 116 | 1.2 | (-75.778772691352358, -15.155754538270472, 0.0) | 0.67469 | 1.536 | 13.6758 | 0 | 0 | 0.5 | 70.0091 | {'trg': 85.0, 'l': -2.49882, 'a2': -0.00266, 'c': -0.0007746775667368413, 'b': 0.013735021052631566, 't': 2.7, 'b2': 0, 'a': 0.42374736842105265, 'l2': -0.0025} | WLTP | NEDC | 50 |  | TRUE | (-0.10712317835528183, -0.21861727209475126) | 1197 | 0.4 | 0.008 | 43000 | 0.098961 | 1 | 63 | 5818.341 | 4800 | 160 | 75.6 | 85 | 115.5788 | 61.8088 | 0.35026 | 0.34516 | 0.032961 | 0.028864 | 3.63 | 3.153 | gasoline | {1: 3.77, 2: 1.96, 3: 1.28, 4: 0.93, 5: 0.74} | manual | [0 0 0 ..., 0 0 0] | 1 | 1 | 0.35 | 829.1465 | 80 | 99 | 23 | 25 | 46.8894 | Audi A1 Sportback 1.2 TFSI Pro Line S 2012 - 2015 | 2 | 121.2137 | 0.29311 | 1084.625 | 1.0863 | 51.4837 | 80 | 1 | 0 | 95 | 80 | [ 0 1 2 ..., 2822 2823 2824] | 1009.625 | 1223 | 1020 | [ 0. 0. 0. ..., 0. 0. 0.] | 139.4019 | 4 | 116 | 121.2137 | 139.4019 | 1084.625 | 0.044945 | 121.2137 | 0.044945 |  |  | 145 | 149.2485 | 163.6063 | 1439.5 | 0.0293 | 149.2485 | 0.0293
273 | CMV([(0, (0.0, 2.0)), (1, (1.1039551872649123, 18.226023207500027)), (2, (11.44484919552894, 27.467545393747969)), (3, (17.780862926831059, 39.811486837493916)), (4, (29.849083370588641, 54.083569508051113)), (5, (28.984936874091424, 49.096648637469499)), (6, (39.779941936003006, 60.900365573603402)), (7, (48.754039321203507, 10000.0))], velocity_speed_ratios={}) | CMV([(0, (0.0, 2.0)), (1, (1.1039551872649123, 18.226023207500027)), (2, (11.44484919552894, 27.467545393747969)), (3, (17.780862926831059, 39.811486837493916)), (4, (29.849083370588641, 54.083569508051113)), (5, (28.984936874091424, 49.096648637469499)), (6, (39.779941936003006, 60.900365573603402)), (7, (48.754039321203507, 10000.0))], velocity_speed_ratios={}) | MVL([(0, (0.0, 10.0)), (1, (8.5490722446025647, 23.092214397982534)), (2, (17.835178319955887, 34.97378097610374)), (3, (25.257106690948639, 50.95308185527589)), (4, (36.170128350240162, 67.077857133486447)), (5, (33.006833424204878, 59.393506432103585)), (6, (43.608840835224569, 70.371951455884698)), (7, (50.276927446973993, 10000.0))], velocity_speed_ratios={}) | MVL([(0, (0.0, 10.0)), (1, (8.5490722446025647, 23.092214397982534)), (2, (17.835178319955887, 34.97378097610374)), (3, (25.257106690948639, 50.95308185527589)), (4, (36.170128350240162, 67.077857133486447)), (5, (33.006833424204878, 59.393506432103585)), (6, (43.608840835224569, 70.371951455884698)), (7, (50.276927446973993, 10000.0))], velocity_speed_ratios={}) | 139 | 1.2 | (-75.778772691352358, -15.155754538270472, 0.0) | 0.67469 | 1.536 | 13.6758 | 0 | 0 | 0.5 | 71.7252 | {'trg': 85.0, 'l': -2.49882, 'a2': -0.00266, 'c': -0.0003090208188293517, 'b': 0.006562243050359698, 't': 2.7, 'b2': 0, 'a': 0.4639030215827338, 'l2': -0.0025} | WLTP | NEDC | 50 | TRUE | TRUE | (-0.11522417758174167, -0.22077327581677259) | 1390 | 0.4 | 0.008 | 43000 | 0.11686 | 1 | 136 | 6997.6513 | 6200 | 250 | 75.6 | 85 | 130.3679 | 70.1642 | 0.35026 | 0.34516 | 0.032961 | 0.028864 | 3.28 | 3.153 | gasoline | {1: 3.5, 2: 2.27, 3: 1.53, 4: 1.12, 5: 1.18, 6: 0.95, 7: 0.8} | automatic |  | 1 | 0 | 0.35 | 814.7842 | 80 | 99 | 23 | 25 | 47.4209 | Audi A1 Sportback 1.4 TFSI 185hp Ambition 2012 - 2015 | 2 | 143.1403 | 0.29311 | 1234.625 | 1.0396 | 53.6615 | 80 | 1 | 0 | 95 | 80 | [ 0 1 2 ..., 2822 2823 2824] | 1159.625 | 1390 | 1250 | [ 0. 0. 0. ..., 0. 0. 0.] | 159.5564 | 4 | 139 | 143.1403 | 159.5564 | 1234.625 | 0.029786 | 143.1403 | 0.029786 |  |  | 166 | 170.8791 | 175.502 | 1570.1 | 0.029392 | 170.8791 | 0.029392
274 | CMV([(0, (0.0, 2.0)), (1, (1.1039551872649123, 18.226023207500027)), (2, (11.44484919552894, 27.467545393747969)), (3, (17.780862926831059, 39.811486837493916)), (4, (29.849083370588641, 54.083569508051113)), (5, (28.984936874091424, 49.096648637469499)), (6, (39.779941936003006, 60.900365573603402)), (7, (48.754039321203507, 10000.0))], velocity_speed_ratios={}) | CMV([(0, (0.0, 2.0)), (1, (1.1039551872649123, 18.226023207500027)), (2, (11.44484919552894, 27.467545393747969)), (3, (17.780862926831059, 39.811486837493916)), (4, (29.849083370588641, 54.083569508051113)), (5, (28.984936874091424, 49.096648637469499)), (6, (39.779941936003006, 60.900365573603402)), (7, (48.754039321203507, 10000.0))], velocity_speed_ratios={}) | MVL([(0, (0.0, 10.0)), (1, (8.5490722446025647, 23.092214397982534)), (2, (17.835178319955887, 34.97378097610374)), (3, (25.257106690948639, 50.95308185527589)), (4, (36.170128350240162, 67.077857133486447)), (5, (33.006833424204878, 59.393506432103585)), (6, (43.608840835224569, 70.371951455884698)), (7, (50.276927446973993, 10000.0))], velocity_speed_ratios={}) | MVL([(0, (0.0, 10.0)), (1, (8.5490722446025647, 23.092214397982534)), (2, (17.835178319955887, 34.97378097610374)), (3, (25.257106690948639, 50.95308185527589)), (4, (36.170128350240162, 67.077857133486447)), (5, (33.006833424204878, 59.393506432103585)), (6, (43.608840835224569, 70.371951455884698)), (7, (50.276927446973993, 10000.0))], velocity_speed_ratios={}) | 139 | 1.2 | (-75.778772691352358, -15.155754538270472, 0.0) | 0.67469 | 1.536 | 13.6758 | 0 | 0 | 0.5 | 71.7252 | {'trg': 85.0, 'l': -2.49882, 'a2': -0.00266, 'c': -0.0003090208188293517, 'b': 0.006562243050359698, 't': 2.7, 'b2': 0, 'a': 0.4639030215827338, 'l2': -0.0025} | WLTP | NEDC | 50 | TRUE | TRUE | (-0.11522417758174167, -0.22077327581677259) | 1390 | 0.4 | 0.008 | 43000 | 0.11686 | 1 | 136 | 6997.6513 | 6200 | 250 | 75.6 | 85 | 130.3679 | 70.1642 | 0.35026 | 0.34516 | 0.032961 | 0.028864 | 3.28 | 3.153 | gasoline | {1: 3.5, 2: 2.27, 3: 1.53, 4: 1.12, 5: 1.18, 6: 0.95, 7: 0.8} | automatic |  | 1 | 0 | 0.35 | 814.7842 | 80 | 99 | 23 | 25 | 47.4209 | Audi A1 Sportback 1.4 TFSI 185hp Ambition Pro Line Busi 2012 - 2015 | 2 | 143.1403 | 0.29311 | 1234.625 | 1.0396 | 53.6615 | 80 | 1 | 0 | 95 | 80 | [ 0 1 2 ..., 2822 2823 2824] | 1159.625 | 1390 | 1250 | [ 0. 0. 0. ..., 0. 0. 0.] | 159.5564 | 4 | 139 | 143.1403 | 159.5564 | 1234.625 | 0.029786 | 143.1403 | 0.029786 |  |  | 139 | 143.1403 | 159.5564 | 1234.625 | 0.029786 | 143.1403 | 0.029786
275 | CMV([(0, (0.0, 2.0)), (1, (1.1039551872649123, 18.226023207500027)), (2, (11.44484919552894, 27.467545393747969)), (3, (17.780862926831059, 39.811486837493916)), (4, (29.849083370588641, 54.083569508051113)), (5, (28.984936874091424, 49.096648637469499)), (6, (39.779941936003006, 60.900365573603402)), (7, (48.754039321203507, 10000.0))], velocity_speed_ratios={}) | CMV([(0, (0.0, 2.0)), (1, (1.1039551872649123, 18.226023207500027)), (2, (11.44484919552894, 27.467545393747969)), (3, (17.780862926831059, 39.811486837493916)), (4, (29.849083370588641, 54.083569508051113)), (5, (28.984936874091424, 49.096648637469499)), (6, (39.779941936003006, 60.900365573603402)), (7, (48.754039321203507, 10000.0))], velocity_speed_ratios={}) | MVL([(0, (0.0, 10.0)), (1, (8.5490722446025647, 23.092214397982534)), (2, (17.835178319955887, 34.97378097610374)), (3, (25.257106690948639, 50.95308185527589)), (4, (36.170128350240162, 67.077857133486447)), (5, (33.006833424204878, 59.393506432103585)), (6, (43.608840835224569, 70.371951455884698)), (7, (50.276927446973993, 10000.0))], velocity_speed_ratios={}) | MVL([(0, (0.0, 10.0)), (1, (8.5490722446025647, 23.092214397982534)), (2, (17.835178319955887, 34.97378097610374)), (3, (25.257106690948639, 50.95308185527589)), (4, (36.170128350240162, 67.077857133486447)), (5, (33.006833424204878, 59.393506432103585)), (6, (43.608840835224569, 70.371951455884698)), (7, (50.276927446973993, 10000.0))], velocity_speed_ratios={}) | 139 | 1.2 | (-75.778772691352358, -15.155754538270472, 0.0) | 0.67469 | 1.536 | 13.6758 | 0 | 0 | 0.5 | 71.7252 | {'trg': 85.0, 'l': -2.49882, 'a2': -0.00266, 'c': -0.0003090208188293517, 'b': 0.006562243050359698, 't': 2.7, 'b2': 0, 'a': 0.4639030215827338, 'l2': -0.0025} | WLTP | NEDC | 50 | TRUE | TRUE | (-0.11522417758174167, -0.22077327581677259) | 1390 | 0.4 | 0.008 | 43000 | 0.11686 | 1 | 136 | 6997.6513 | 6200 | 250 | 75.6 | 85 | 130.3679 | 70.1642 | 0.35026 | 0.34516 | 0.032961 | 0.028864 | 3.28 | 3.153 | gasoline | {1: 3.5, 2: 2.27, 3: 1.53, 4: 1.12, 5: 1.18, 6: 0.95, 7: 0.8} | automatic |  | 1 | 0 | 0.35 | 814.7842 | 80 | 99 | 23 | 25 | 47.4209 | Audi A1 Sportback 1.4 TFSI 185hp Pro Line S 2012 - 2015 | 2 | 143.1403 | 0.29311 | 1234.625 | 1.0396 | 53.6615 | 80 | 1 | 0 | 95 | 80 | [ 0 1 2 ..., 2822 2823 2824] | 1159.625 | 1390 | 1250 | [ 0. 0. 0. ..., 0. 0. 0.] | 159.5564 | 4 | 139 | 143.1403 | 159.5564 | 1234.625 | 0.029786 | 143.1403 | 0.029786 |  |  | 139 | 143.1403 | 159.5564 | 1234.625 | 0.029786 | 143.1403 | 0.029786
276 |  | CMV([(0, (0.0, 2.0)), (1, (0.95821704118744333, 15.819922975110273)), (2, (11.899612857047964, 28.558974498910903)), (3, (19.08039086499344, 42.721139738930894)), (4, (30.940708862377821, 56.061486297955419)), (5, (39.365224754934644, 66.679483095773548)), (6, (52.194815339118612, 10000.0))], velocity_speed_ratios={}) |  | MVL([(0, (0.0, 10.0)), (1, (7.4204703285252025, 20.043706130610424)), (2, (18.543863149092513, 36.363472043424288)), (3, (27.103041610817311, 54.677026732354285)), (4, (37.492923883295425, 69.530994399793812)), (5, (44.827470966615422, 80.663923466167745)), (6, (57.218670610665654, 10000.0))], velocity_speed_ratios={}) | 126 | 1.2 | (-75.778772691352358, -15.155754538270472, 0.0) | 0.67469 | 1.536 | 13.6758 | 0 | 0 | 0.5 | 71.7252 | {'trg': 85.0, 'l': -2.49882, 'a2': -0.00266, 'c': -0.0006498784383194234, 'b': 0.011812668489208616, 't': 2.7, 'b2': 0, 'a': 0.4345093525179856, 'l2': -0.0025} | WLTP | NEDC | 50 |  | TRUE | (-0.11522417758174167, -0.22077327581677259) | 1390 | 0.4 | 0.008 | 43000 | 0.11686 | 1 | 90 | 5986.8139 | 5000 | 200 | 75.6 | 85 | 121.6077 | 65.151 | 0.35026 | 0.34516 | 0.032961 | 0.028864 | 3.63 | 3.153 | gasoline | {1: 3.62, 2: 1.96, 3: 1.28, 4: 0.97, 5: 0.78, 6: 0.65} | manual | [0 0 0 ..., 0 0 0] | 1 | 1 | 0.35 | 814.7842 | 80 | 99 | 23 | 25 | 47.4209 | Audi A1 Sportback 1.4 TFSI Ambition 2012 - 2015 | 2 | 132.6132 | 0.29121 | 1144.625 | 1.0396 | 53.6615 | 80 | 1 | 0 | 95 | 80 | [ 0 1 2 ..., 2822 2823 2824] | 1069.625 | 1291 | 1130 | [ 0. 0. 0. ..., 0. 0. 0.] | 144.217 | 4 | 126 | 132.6132 | 144.217 | 1144.625 | 0.052485 | 132.6132 | 0.052485 |  |  | 139 | 143.1403 | 159.5564 | 1234.625 | 0.029786 | 143.1403 | 0.029786
277 | CMV([(0, (0.0, 2.0)), (1, (1.0488585465579108, 17.316391490773352)), (2, (11.810142083686703, 28.344245367340143)), (3, (19.28878815436785, 43.187742849085879)), (4, (34.153211691688938, 61.882221826305148)), (5, (33.500254687602407, 56.744999680614718)), (6, (46.031870670797026, 70.471640114466339)), (7, (57.010219156233582, 10000.0))], velocity_speed_ratios={}) | CMV([(0, (0.0, 2.0)), (1, (1.0488585465579108, 17.316391490773352)), (2, (11.810142083686703, 28.344245367340143)), (3, (19.28878815436785, 43.187742849085879)), (4, (34.153211691688938, 61.882221826305148)), (5, (33.500254687602407, 56.744999680614718)), (6, (46.031870670797026, 70.471640114466339)), (7, (57.010219156233582, 10000.0))], velocity_speed_ratios={}) | MVL([(0, (0.0, 10.0)), (1, (8.1224016992101848, 21.93971884880461)), (2, (18.404435606618133, 36.09006247918802)), (3, (27.399062821570329, 55.274212829992372)), (4, (41.385728168742439, 76.750238057968588)), (5, (38.148688435837485, 68.64591773680003)), (6, (50.462530203283848, 81.431807353572353)), (7, (58.790998492866763, 10000.0))], velocity_speed_ratios={}) | MVL([(0, (0.0, 10.0)), (1, (8.1224016992101848, 21.93971884880461)), (2, (18.404435606618133, 36.09006247918802)), (3, (27.399062821570329, 55.274212829992372)), (4, (41.385728168742439, 76.750238057968588)), (5, (38.148688435837485, 68.64591773680003)), (6, (50.462530203283848, 81.431807353572353)), (7, (58.790998492866763, 10000.0))], velocity_speed_ratios={}) | 122 | 1.2 | (-75.778772691352358, -15.155754538270472, 0.0) | 0.67469 | 1.536 | 13.6758 | 0 | 0 | 0.5 | 71.7252 | {'trg': 85.0, 'l': -2.49882, 'a2': -0.00266, 'c': -0.0006498784383194234, 'b': 0.011812668489208616, 't': 2.7, 'b2': 0, 'a': 0.4345093525179856, 'l2': -0.0025} | WLTP | NEDC | 50 | TRUE | TRUE | (-0.11522417758174167, -0.22077327581677259) | 1390 | 0.4 | 0.008 | 43000 | 0.11686 | 1 | 90 | 5986.8139 | 5000 | 200 | 75.6 | 85 | 124.0881 | 66.5436 | 0.35026 | 0.34516 | 0.032961 | 0.028864 | 3.43 | 3.153 | gasoline | {1: 3.5, 2: 2.09, 3: 1.34, 4: 0.93, 5: 0.97, 6: 0.78, 7: 0.65} | automatic |  | 1 | 1 | 0.35 | 814.7842 | 80 | 99 | 23 | 25 | 47.4209 | Audi A1 Sportback 1.4 TFSI Ambition 2012 - 2015 | 2 | 131.2794 | 0.29121 | 1169.625 | 1.0396 | 53.6615 | 80 | 1 | 0 | 95 | 80 | [ 0 1 2 ..., 2822 2823 2824] | 1094.625 | 1319 | 1130 | [ 0. 0. 0. ..., 0. 0. 0.] | 153.6756 | 4 | 122 | 131.2794 | 153.6756 | 1169.625 | 0.07606 | 131.2794 | 0.07606 |  |  | 162 | 167.0916 | 173.9249 | 1560.1 | 0.031429 | 167.0916 | 0.031429
278 |  | CMV([(0, (0.0, 2.0)), (1, (0.95821704118744333, 15.819922975110273)), (2, (11.899612857047964, 28.558974498910903)), (3, (19.08039086499344, 42.721139738930894)), (4, (30.940708862377821, 56.061486297955419)), (5, (39.365224754934644, 66.679483095773548)), (6, (52.194815339118612, 10000.0))], velocity_speed_ratios={}) |  | MVL([(0, (0.0, 10.0)), (1, (7.4204703285252025, 20.043706130610424)), (2, (18.543863149092513, 36.363472043424288)), (3, (27.103041610817311, 54.677026732354285)), (4, (37.492923883295425, 69.530994399793812)), (5, (44.827470966615422, 80.663923466167745)), (6, (57.218670610665654, 10000.0))], velocity_speed_ratios={}) | 126 | 1.2 | (-75.778772691352358, -15.155754538270472, 0.0) | 0.67469 | 1.536 | 13.6758 | 0 | 0 | 0.5 | 71.7252 | {'trg': 85.0, 'l': -2.49882, 'a2': -0.00266, 'c': -0.0006498784383194234, 'b': 0.011812668489208616, 't': 2.7, 'b2': 0, 'a': 0.4345093525179856, 'l2': -0.0025} | WLTP | NEDC | 50 |  | TRUE | (-0.11522417758174167, -0.22077327581677259) | 1390 | 0.4 | 0.008 | 43000 | 0.11686 | 1 | 90 | 5986.8139 | 5000 | 200 | 75.6 | 85 | 121.6077 | 65.151 | 0.35026 | 0.34516 | 0.032961 | 0.028864 | 3.63 | 3.153 | gasoline | {1: 3.62, 2: 1.96, 3: 1.28, 4: 0.97, 5: 0.78, 6: 0.65} | manual | [0 0 0 ..., 0 0 0] | 1 | 1 | 0.35 | 814.7842 | 80 | 99 | 23 | 25 | 47.4209 | Audi A1 Sportback 1.4 TFSI Ambition Pro Line 2012 - 2015 | 2 | 132.6132 | 0.29121 | 1144.625 | 1.0396 | 53.6615 | 80 | 1 | 0 | 95 | 80 | [ 0 1 2 ..., 2822 2823 2824] | 1069.625 | 1291 | 1130 | [ 0. 0. 0. ..., 0. 0. 0.] | 144.217 | 4 | 126 | 132.6132 | 144.217 | 1144.625 | 0.052485 | 132.6132 | 0.052485 |  |  | 162 | 167.0916 | 173.9249 | 1560.1 | 0.031429 | 167.0916 | 0.031429
279 | CMV([(0, (0.0, 2.0)), (1, (1.0488585465579108, 17.316391490773352)), (2, (11.810142083686703, 28.344245367340143)), (3, (19.28878815436785, 43.187742849085879)), (4, (34.153211691688938, 61.882221826305148)), (5, (33.500254687602407, 56.744999680614718)), (6, (46.031870670797026, 70.471640114466339)), (7, (57.010219156233582, 10000.0))], velocity_speed_ratios={}) | CMV([(0, (0.0, 2.0)), (1, (1.0488585465579108, 17.316391490773352)), (2, (11.810142083686703, 28.344245367340143)), (3, (19.28878815436785, 43.187742849085879)), (4, (34.153211691688938, 61.882221826305148)), (5, (33.500254687602407, 56.744999680614718)), (6, (46.031870670797026, 70.471640114466339)), (7, (57.010219156233582, 10000.0))], velocity_speed_ratios={}) | MVL([(0, (0.0, 10.0)), (1, (8.1224016992101848, 21.93971884880461)), (2, (18.404435606618133, 36.09006247918802)), (3, (27.399062821570329, 55.274212829992372)), (4, (41.385728168742439, 76.750238057968588)), (5, (38.148688435837485, 68.64591773680003)), (6, (50.462530203283848, 81.431807353572353)), (7, (58.790998492866763, 10000.0))], velocity_speed_ratios={}) | MVL([(0, (0.0, 10.0)), (1, (8.1224016992101848, 21.93971884880461)), (2, (18.404435606618133, 36.09006247918802)), (3, (27.399062821570329, 55.274212829992372)), (4, (41.385728168742439, 76.750238057968588)), (5, (38.148688435837485, 68.64591773680003)), (6, (50.462530203283848, 81.431807353572353)), (7, (58.790998492866763, 10000.0))], velocity_speed_ratios={}) | 122 | 1.2 | (-75.778772691352358, -15.155754538270472, 0.0) | 0.67469 | 1.536 | 13.6758 | 0 | 0 | 0.5 | 71.7252 | {'trg': 85.0, 'l': -2.49882, 'a2': -0.00266, 'c': -0.0006498784383194234, 'b': 0.011812668489208616, 't': 2.7, 'b2': 0, 'a': 0.4345093525179856, 'l2': -0.0025} | WLTP | NEDC | 50 | TRUE | TRUE | (-0.11522417758174167, -0.22077327581677259) | 1390 | 0.4 | 0.008 | 43000 | 0.11686 | 1 | 90 | 5986.8139 | 5000 | 200 | 75.6 | 85 | 124.0881 | 66.5436 | 0.35026 | 0.34516 | 0.032961 | 0.028864 | 3.43 | 3.153 | gasoline | {1: 3.5, 2: 2.09, 3: 1.34, 4: 0.93, 5: 0.97, 6: 0.78, 7: 0.65} | automatic |  | 1 | 1 | 0.35 | 814.7842 | 80 | 99 | 23 | 25 | 47.4209 | Audi A1 Sportback 1.4 TFSI Ambition Pro Line 2012 - 2015 | 2 | 131.2794 | 0.29121 | 1169.625 | 1.0396 | 53.6615 | 80 | 1 | 0 | 95 | 80 | [ 0 1 2 ..., 2822 2823 2824] | 1094.625 | 1319 | 1130 | [ 0. 0. 0. ..., 0. 0. 0.] | 153.6756 | 4 | 122 | 131.2794 | 153.6756 | 1169.625 | 0.07606 | 131.2794 | 0.07606 |  |  | 189 | 194.9692 | 214.8063 | 1603.75 | 0.031583 | 194.9692 | 0.031583
280 |  | CMV([(0, (0.0, 2.0)), (1, (0.95821704118744333, 15.819922975110273)), (2, (11.899612857047964, 28.558974498910903)), (3, (19.08039086499344, 42.721139738930894)), (4, (30.940708862377821, 56.061486297955419)), (5, (39.365224754934644, 66.679483095773548)), (6, (52.194815339118612, 10000.0))], velocity_speed_ratios={}) |  | MVL([(0, (0.0, 10.0)), (1, (7.4204703285252025, 20.043706130610424)), (2, (18.543863149092513, 36.363472043424288)), (3, (27.103041610817311, 54.677026732354285)), (4, (37.492923883295425, 69.530994399793812)), (5, (44.827470966615422, 80.663923466167745)), (6, (57.218670610665654, 10000.0))], velocity_speed_ratios={}) | 126 | 1.2 | (-75.778772691352358, -15.155754538270472, 0.0) | 0.67469 | 1.536 | 13.6758 | 0 | 0 | 0.5 | 71.7252 | {'trg': 85.0, 'l': -2.49882, 'a2': -0.00266, 'c': -0.0006498784383194234, 'b': 0.011812668489208616, 't': 2.7, 'b2': 0, 'a': 0.4345093525179856, 'l2': -0.0025} | WLTP | NEDC | 50 |  | TRUE | (-0.11522417758174167, -0.22077327581677259) | 1390 | 0.4 | 0.008 | 43000 | 0.11686 | 1 | 90 | 5986.8139 | 5000 | 200 | 75.6 | 85 | 121.6077 | 65.151 | 0.35026 | 0.34516 | 0.032961 | 0.028864 | 3.63 | 3.153 | gasoline | {1: 3.62, 2: 1.96, 3: 1.28, 4: 0.97, 5: 0.78, 6: 0.65} | manual | [0 0 0 ..., 0 0 0] | 1 | 1 | 0.35 | 814.7842 | 80 | 99 | 23 | 25 | 47.4209 | Audi A1 Sportback 1.4 TFSI Ambition Pro Line Business 2012 - 2015 | 2 | 132.6132 | 0.29121 | 1144.625 | 1.0396 | 53.6615 | 80 | 1 | 0 | 95 | 80 | [ 0 1 2 ..., 2822 2823 2824] | 1069.625 | 1291 | 1130 | [ 0. 0. 0. ..., 0. 0. 0.] | 144.217 | 4 | 126 | 132.6132 | 144.217 | 1144.625 | 0.052485 | 132.6132 | 0.052485 |  |  | 198 | 204.2559 | 208.1092 | 1779.5 | 0.031595 | 204.2559 | 0.031595
281 | CMV([(0, (0.0, 2.0)), (1, (1.0488585465579108, 17.316391490773352)), (2, (11.810142083686703, 28.344245367340143)), (3, (19.28878815436785, 43.187742849085879)), (4, (34.153211691688938, 61.882221826305148)), (5, (33.500254687602407, 56.744999680614718)), (6, (46.031870670797026, 70.471640114466339)), (7, (57.010219156233582, 10000.0))], velocity_speed_ratios={}) | CMV([(0, (0.0, 2.0)), (1, (1.0488585465579108, 17.316391490773352)), (2, (11.810142083686703, 28.344245367340143)), (3, (19.28878815436785, 43.187742849085879)), (4, (34.153211691688938, 61.882221826305148)), (5, (33.500254687602407, 56.744999680614718)), (6, (46.031870670797026, 70.471640114466339)), (7, (57.010219156233582, 10000.0))], velocity_speed_ratios={}) | MVL([(0, (0.0, 10.0)), (1, (8.1224016992101848, 21.93971884880461)), (2, (18.404435606618133, 36.09006247918802)), (3, (27.399062821570329, 55.274212829992372)), (4, (41.385728168742439, 76.750238057968588)), (5, (38.148688435837485, 68.64591773680003)), (6, (50.462530203283848, 81.431807353572353)), (7, (58.790998492866763, 10000.0))], velocity_speed_ratios={}) | MVL([(0, (0.0, 10.0)), (1, (8.1224016992101848, 21.93971884880461)), (2, (18.404435606618133, 36.09006247918802)), (3, (27.399062821570329, 55.274212829992372)), (4, (41.385728168742439, 76.750238057968588)), (5, (38.148688435837485, 68.64591773680003)), (6, (50.462530203283848, 81.431807353572353)), (7, (58.790998492866763, 10000.0))], velocity_speed_ratios={}) | 122 | 1.2 | (-75.778772691352358, -15.155754538270472, 0.0) | 0.67469 | 1.536 | 13.6758 | 0 | 0 | 0.5 | 71.7252 | {'trg': 85.0, 'l': -2.49882, 'a2': -0.00266, 'c': -0.0006498784383194234, 'b': 0.011812668489208616, 't': 2.7, 'b2': 0, 'a': 0.4345093525179856, 'l2': -0.0025} | WLTP | NEDC | 50 | TRUE | TRUE | (-0.11522417758174167, -0.22077327581677259) | 1390 | 0.4 | 0.008 | 43000 | 0.11686 | 1 | 90 | 5986.8139 | 5000 | 200 | 75.6 | 85 | 124.0881 | 66.5436 | 0.35026 | 0.34516 | 0.032961 | 0.028864 | 3.43 | 3.153 | gasoline | {1: 3.5, 2: 2.09, 3: 1.34, 4: 0.93, 5: 0.97, 6: 0.78, 7: 0.65} | automatic |  | 1 | 1 | 0.35 | 814.7842 | 80 | 99 | 23 | 25 | 47.4209 | Audi A1 Sportback 1.4 TFSI Ambition Pro Line Business 2012 - 2015 | 2 | 131.2794 | 0.29121 | 1169.625 | 1.0396 | 53.6615 | 80 | 1 | 0 | 95 | 80 | [ 0 1 2 ..., 2822 2823 2824] | 1094.625 | 1319 | 1130 | [ 0. 0. 0. ..., 0. 0. 0.] | 153.6756 | 4 | 122 | 131.2794 | 153.6756 | 1169.625 | 0.07606 | 131.2794 | 0.07606 |  |  | 198 | 204.2559 | 208.1092 | 1779.5 | 0.031595 | 204.2559 | 0.031595
282 | CMV([(0, (0.0, 2.0)), (1, (1.0603979138167128, 17.506903549491835)), (2, (11.940075302355261, 28.656084040000735)), (3, (19.501000193084543, 43.662887211926602)), (4, (34.528959645568293, 62.563039737154831)), (5, (33.868818917137723, 57.369298727959205)), (6, (46.538305654831049, 71.246957376531526)), (7, (57.637436104131375, 10000.0))], velocity_speed_ratios={}) | CMV([(0, (0.0, 2.0)), (1, (1.0603979138167128, 17.506903549491835)), (2, (11.940075302355261, 28.656084040000735)), (3, (19.501000193084543, 43.662887211926602)), (4, (34.528959645568293, 62.563039737154831)), (5, (33.868818917137723, 57.369298727959205)), (6, (46.538305654831049, 71.246957376531526)), (7, (57.637436104131375, 10000.0))], velocity_speed_ratios={}) | MVL([(0, (0.0, 10.0)), (1, (8.2117630115990607, 22.181095986057347)), (2, (18.606918145710466, 36.487119343249589)), (3, (27.700502753086997, 55.882330525061612)), (4, (41.841047065822806, 77.59463141020646)), (5, (38.568393960235809, 69.401148704962537)), (6, (51.01771056648446, 82.327706552453506)), (7, (59.437807278805764, 10000.0))], velocity_speed_ratios={}) | MVL([(0, (0.0, 10.0)), (1, (8.2117630115990607, 22.181095986057347)), (2, (18.606918145710466, 36.487119343249589)), (3, (27.700502753086997, 55.882330525061612)), (4, (41.841047065822806, 77.59463141020646)), (5, (38.568393960235809, 69.401148704962537)), (6, (51.01771056648446, 82.327706552453506)), (7, (59.437807278805764, 10000.0))], velocity_speed_ratios={}) | 122 | 1.2 | (-75.778772691352358, -15.155754538270472, 0.0) | 0.67469 | 1.536 | 13.6758 | 0 | 0 | 0.5 | 71.7252 | {'trg': 85.0, 'l': -2.49882, 'a2': -0.00266, 'c': -0.0006498784383194234, 'b': 0.011812668489208616, 't': 2.7, 'b2': 0, 'a': 0.4345093525179856, 'l2': -0.0025} | WLTP | NEDC | 50 | TRUE | TRUE | (-0.11522417758174167, -0.22077327581677259) | 1390 | 0.4 | 0.008 | 43000 | 0.11686 | 1 | 90 | 5986.8139 | 5000 | 200 | 75.6 | 85 | 124.0881 | 66.5436 | 0.35026 | 0.34516 | 0.032961 | 0.028864 | 3.43 | 3.153 | gasoline | {1: 3.5, 2: 2.09, 3: 1.34, 4: 0.93, 5: 0.97, 6: 0.78, 7: 0.65} | automatic |  | 1 | 1 | 0.35 | 814.7842 | 80 | 99 | 23 | 25 | 47.4209 | Audi A1 Sportback 1.4 TFSI Attraction 2012 - 2015 | 2 | 130.7633 | 0.29442 | 1169.625 | 1.0396 | 53.6615 | 80 | 1 | 0 | 95 | 80 | [ 0 1 2 ..., 2822 2823 2824] | 1094.625 | 1319 | 1130 | [ 0. 0. 0. ..., 0. 0. 0.] | 153.3918 | 4 | 122 | 130.7633 | 153.3918 | 1169.625 | 0.07183 | 130.7633 | 0.07183 |  |  | 162 | 167.2827 | 172.9659 | 1560.1 | 0.032609 | 167.2827 | 0.032609
283 |  | CMV([(0, (0.0, 2.0)), (1, (0.96875918568175234, 15.993971136146712)), (2, (12.030530418282193, 28.873175585758318)), (3, (19.290310151397893, 43.191150611969917)), (4, (31.281113394506914, 56.678265444761635)), (5, (39.798314409553193, 67.413079677118404)), (6, (52.769054015229912, 10000.0))], velocity_speed_ratios={}) |  | MVL([(0, (0.0, 10.0)), (1, (7.5021091087352723, 20.264223651326304)), (2, (18.747879646814333, 36.763536914031782)), (3, (27.401224766214373, 55.278574285315123)), (4, (37.90541479516861, 70.295962834176137)), (5, (45.320655345447669, 81.551374534251892)), (6, (57.848180906790638, 10000.0))], velocity_speed_ratios={}) | 126 | 1.2 | (-75.778772691352358, -15.155754538270472, 0.0) | 0.67469 | 1.536 | 13.6758 | 0 | 0 | 0.5 | 71.7252 | {'trg': 85.0, 'l': -2.49882, 'a2': -0.00266, 'c': -0.0006498784383194234, 'b': 0.011812668489208616, 't': 2.7, 'b2': 0, 'a': 0.4345093525179856, 'l2': -0.0025} | WLTP | NEDC | 50 |  | TRUE | (-0.11522417758174167, -0.22077327581677259) | 1390 | 0.4 | 0.008 | 43000 | 0.11686 | 1 | 90 | 5986.8139 | 5000 | 200 | 75.6 | 85 | 121.6077 | 65.151 | 0.35026 | 0.34516 | 0.032961 | 0.028864 | 3.63 | 3.153 | gasoline | {1: 3.62, 2: 1.96, 3: 1.28, 4: 0.97, 5: 0.78, 6: 0.65} | manual | [0 0 0 ..., 0 0 0] | 1 | 1 | 0.35 | 814.7842 | 80 | 99 | 23 | 25 | 47.4209 | Audi A1 Sportback 1.4 TFSI Attraction 2012 - 2015 | 2 | 132.0754 | 0.29442 | 1144.625 | 1.0396 | 53.6615 | 80 | 1 | 0 | 95 | 80 | [ 0 1 2 ..., 2822 2823 2824] | 1069.625 | 1291 | 1130 | [ 0. 0. 0. ..., 0. 0. 0.] | 144.0037 | 4 | 126 | 132.0754 | 144.0037 | 1144.625 | 0.048218 | 132.0754 | 0.048218 |  |  | 162 | 167.4874 | 173.8138 | 1560.1 | 0.033873 | 167.4874 | 0.033873
284 | CMV([(0, (0.0, 2.0)), (1, (1.0603979138167128, 17.506903549491835)), (2, (11.940075302355261, 28.656084040000735)), (3, (19.501000193084543, 43.662887211926602)), (4, (34.528959645568293, 62.563039737154831)), (5, (33.868818917137723, 57.369298727959205)), (6, (46.538305654831049, 71.246957376531526)), (7, (57.637436104131375, 10000.0))], velocity_speed_ratios={}) | CMV([(0, (0.0, 2.0)), (1, (1.0603979138167128, 17.506903549491835)), (2, (11.940075302355261, 28.656084040000735)), (3, (19.501000193084543, 43.662887211926602)), (4, (34.528959645568293, 62.563039737154831)), (5, (33.868818917137723, 57.369298727959205)), (6, (46.538305654831049, 71.246957376531526)), (7, (57.637436104131375, 10000.0))], velocity_speed_ratios={}) | MVL([(0, (0.0, 10.0)), (1, (8.2117630115990607, 22.181095986057347)), (2, (18.606918145710466, 36.487119343249589)), (3, (27.700502753086997, 55.882330525061612)), (4, (41.841047065822806, 77.59463141020646)), (5, (38.568393960235809, 69.401148704962537)), (6, (51.01771056648446, 82.327706552453506)), (7, (59.437807278805764, 10000.0))], velocity_speed_ratios={}) | MVL([(0, (0.0, 10.0)), (1, (8.2117630115990607, 22.181095986057347)), (2, (18.606918145710466, 36.487119343249589)), (3, (27.700502753086997, 55.882330525061612)), (4, (41.841047065822806, 77.59463141020646)), (5, (38.568393960235809, 69.401148704962537)), (6, (51.01771056648446, 82.327706552453506)), (7, (59.437807278805764, 10000.0))], velocity_speed_ratios={}) | 122 | 1.2 | (-75.778772691352358, -15.155754538270472, 0.0) | 0.67469 | 1.536 | 13.6758 | 0 | 0 | 0.5 | 71.7252 | {'trg': 85.0, 'l': -2.49882, 'a2': -0.00266, 'c': -0.0006498784383194234, 'b': 0.011812668489208616, 't': 2.7, 'b2': 0, 'a': 0.4345093525179856, 'l2': -0.0025} | WLTP | NEDC | 50 | TRUE | TRUE | (-0.11522417758174167, -0.22077327581677259) | 1390 | 0.4 | 0.008 | 43000 | 0.11686 | 1 | 90 | 5986.8139 | 5000 | 200 | 75.6 | 85 | 124.0881 | 66.5436 | 0.35026 | 0.34516 | 0.032961 | 0.028864 | 3.43 | 3.153 | gasoline | {1: 3.5, 2: 2.09, 3: 1.34, 4: 0.93, 5: 0.97, 6: 0.78, 7: 0.65} | automatic |  | 1 | 1 | 0.35 | 814.7842 | 80 | 99 | 23 | 25 | 47.4209 | Audi A1 Sportback 1.4 TFSI Attraction Pro Line 2012 - 2015 | 2 | 130.7633 | 0.29442 | 1169.625 | 1.0396 | 53.6615 | 80 | 1 | 0 | 95 | 80 | [ 0 1 2 ..., 2822 2823 2824] | 1094.625 | 1319 | 1130 | [ 0. 0. 0. ..., 0. 0. 0.] | 153.3918 | 4 | 122 | 130.7633 | 153.3918 | 1169.625 | 0.07183 | 130.7633 | 0.07183 |  |  | 162 | 167.4874 | 173.8138 | 1560.1 | 0.033873 | 167.4874 | 0.033873
285 |  | CMV([(0, (0.0, 2.0)), (1, (0.96875918568175234, 15.993971136146712)), (2, (12.030530418282193, 28.873175585758318)), (3, (19.290310151397893, 43.191150611969917)), (4, (31.281113394506914, 56.678265444761635)), (5, (39.798314409553193, 67.413079677118404)), (6, (52.769054015229912, 10000.0))], velocity_speed_ratios={}) |  | MVL([(0, (0.0, 10.0)), (1, (7.5021091087352723, 20.264223651326304)), (2, (18.747879646814333, 36.763536914031782)), (3, (27.401224766214373, 55.278574285315123)), (4, (37.90541479516861, 70.295962834176137)), (5, (45.320655345447669, 81.551374534251892)), (6, (57.848180906790638, 10000.0))], velocity_speed_ratios={}) | 126 | 1.2 | (-75.778772691352358, -15.155754538270472, 0.0) | 0.67469 | 1.536 | 13.6758 | 0 | 0 | 0.5 | 71.7252 | {'trg': 85.0, 'l': -2.49882, 'a2': -0.00266, 'c': -0.0006498784383194234, 'b': 0.011812668489208616, 't': 2.7, 'b2': 0, 'a': 0.4345093525179856, 'l2': -0.0025} | WLTP | NEDC | 50 |  | TRUE | (-0.11522417758174167, -0.22077327581677259) | 1390 | 0.4 | 0.008 | 43000 | 0.11686 | 1 | 90 | 5986.8139 | 5000 | 200 | 75.6 | 85 | 121.6077 | 65.151 | 0.35026 | 0.34516 | 0.032961 | 0.028864 | 3.63 | 3.153 | gasoline | {1: 3.62, 2: 1.96, 3: 1.28, 4: 0.97, 5: 0.78, 6: 0.65} | manual | [0 0 0 ..., 0 0 0] | 1 | 1 | 0.35 | 814.7842 | 80 | 99 | 23 | 25 | 47.4209 | Audi A1 Sportback 1.4 TFSI Attraction Pro Line 2012 - 2015 | 2 | 132.0754 | 0.29442 | 1144.625 | 1.0396 | 53.6615 | 80 | 1 | 0 | 95 | 80 | [ 0 1 2 ..., 2822 2823 2824] | 1069.625 | 1291 | 1130 | [ 0. 0. 0. ..., 0. 0. 0.] | 144.0037 | 4 | 126 | 132.0754 | 144.0037 | 1144.625 | 0.048218 | 132.0754 | 0.048218 |  |  | 137 | 141.7295 | 154.4829 | 1543.5 | 0.034522 | 141.7295 | 0.034522
286 | CMV([(0, (0.0, 2.0)), (1, (1.0603979138167128, 17.506903549491835)), (2, (11.940075302355261, 28.656084040000735)), (3, (19.501000193084543, 43.662887211926602)), (4, (34.528959645568293, 62.563039737154831)), (5, (33.868818917137723, 57.369298727959205)), (6, (46.538305654831049, 71.246957376531526)), (7, (57.637436104131375, 10000.0))], velocity_speed_ratios={}) | CMV([(0, (0.0, 2.0)), (1, (1.0603979138167128, 17.506903549491835)), (2, (11.940075302355261, 28.656084040000735)), (3, (19.501000193084543, 43.662887211926602)), (4, (34.528959645568293, 62.563039737154831)), (5, (33.868818917137723, 57.369298727959205)), (6, (46.538305654831049, 71.246957376531526)), (7, (57.637436104131375, 10000.0))], velocity_speed_ratios={}) | MVL([(0, (0.0, 10.0)), (1, (8.2117630115990607, 22.181095986057347)), (2, (18.606918145710466, 36.487119343249589)), (3, (27.700502753086997, 55.882330525061612)), (4, (41.841047065822806, 77.59463141020646)), (5, (38.568393960235809, 69.401148704962537)), (6, (51.01771056648446, 82.327706552453506)), (7, (59.437807278805764, 10000.0))], velocity_speed_ratios={}) | MVL([(0, (0.0, 10.0)), (1, (8.2117630115990607, 22.181095986057347)), (2, (18.606918145710466, 36.487119343249589)), (3, (27.700502753086997, 55.882330525061612)), (4, (41.841047065822806, 77.59463141020646)), (5, (38.568393960235809, 69.401148704962537)), (6, (51.01771056648446, 82.327706552453506)), (7, (59.437807278805764, 10000.0))], velocity_speed_ratios={}) | 122 | 1.2 | (-75.778772691352358, -15.155754538270472, 0.0) | 0.67469 | 1.536 | 13.6758 | 0 | 0 | 0.5 | 71.7252 | {'trg': 85.0, 'l': -2.49882, 'a2': -0.00266, 'c': -0.0006498784383194234, 'b': 0.011812668489208616, 't': 2.7, 'b2': 0, 'a': 0.4345093525179856, 'l2': -0.0025} | WLTP | NEDC | 50 | TRUE | TRUE | (-0.11522417758174167, -0.22077327581677259) | 1390 | 0.4 | 0.008 | 43000 | 0.11686 | 1 | 90 | 5986.8139 | 5000 | 200 | 75.6 | 85 | 124.0881 | 66.5436 | 0.35026 | 0.34516 | 0.032961 | 0.028864 | 3.43 | 3.153 | gasoline | {1: 3.5, 2: 2.09, 3: 1.34, 4: 0.93, 5: 0.97, 6: 0.78, 7: 0.65} | automatic |  | 1 | 1 | 0.35 | 814.7842 | 80 | 99 | 23 | 25 | 47.4209 | Audi A1 Sportback 1.4 TFSI Attraction Pro Line Business 2012 - 2015 | 2 | 130.7633 | 0.29442 | 1169.625 | 1.0396 | 53.6615 | 80 | 1 | 0 | 95 | 80 | [ 0 1 2 ..., 2822 2823 2824] | 1094.625 | 1319 | 1130 | [ 0. 0. 0. ..., 0. 0. 0.] | 153.3918 | 4 | 122 | 130.7633 | 153.3918 | 1169.625 | 0.07183 | 130.7633 | 0.07183 |  |  | 137 | 141.7295 | 154.4829 | 1543.5 | 0.034522 | 141.7295 | 0.034522
287 |  | CMV([(0, (0.0, 2.0)), (1, (0.96875918568175234, 15.993971136146712)), (2, (12.030530418282193, 28.873175585758318)), (3, (19.290310151397893, 43.191150611969917)), (4, (31.281113394506914, 56.678265444761635)), (5, (39.798314409553193, 67.413079677118404)), (6, (52.769054015229912, 10000.0))], velocity_speed_ratios={}) |  | MVL([(0, (0.0, 10.0)), (1, (7.5021091087352723, 20.264223651326304)), (2, (18.747879646814333, 36.763536914031782)), (3, (27.401224766214373, 55.278574285315123)), (4, (37.90541479516861, 70.295962834176137)), (5, (45.320655345447669, 81.551374534251892)), (6, (57.848180906790638, 10000.0))], velocity_speed_ratios={}) | 126 | 1.2 | (-75.778772691352358, -15.155754538270472, 0.0) | 0.67469 | 1.536 | 13.6758 | 0 | 0 | 0.5 | 71.7252 | {'trg': 85.0, 'l': -2.49882, 'a2': -0.00266, 'c': -0.0006498784383194234, 'b': 0.011812668489208616, 't': 2.7, 'b2': 0, 'a': 0.4345093525179856, 'l2': -0.0025} | WLTP | NEDC | 50 |  | TRUE | (-0.11522417758174167, -0.22077327581677259) | 1390 | 0.4 | 0.008 | 43000 | 0.11686 | 1 | 90 | 5986.8139 | 5000 | 200 | 75.6 | 85 | 121.6077 | 65.151 | 0.35026 | 0.34516 | 0.032961 | 0.028864 | 3.63 | 3.153 | gasoline | {1: 3.62, 2: 1.96, 3: 1.28, 4: 0.97, 5: 0.78, 6: 0.65} | manual | [0 0 0 ..., 0 0 0] | 1 | 1 | 0.35 | 814.7842 | 80 | 99 | 23 | 25 | 47.4209 | Audi A1 Sportback 1.4 TFSI Attraction Pro Line Business 2012 - 2015 | 2 | 132.0754 | 0.29442 | 1144.625 | 1.0396 | 53.6615 | 80 | 1 | 0 | 95 | 80 | [ 0 1 2 ..., 2822 2823 2824] | 1069.625 | 1291 | 1130 | [ 0. 0. 0. ..., 0. 0. 0.] | 144.0037 | 4 | 126 | 132.0754 | 144.0037 | 1144.625 | 0.048218 | 132.0754 | 0.048218 |  |  | 119 | 123.258 | 142.0705 | 1466.5 | 0.035782 | 123.258 | 0.035782
288 |  | CMV([(0, (0.0, 2.0)), (1, (1.2101205984918806, 19.978787514582521)), (2, (14.677096864871519, 35.224913626803151)), (3, (21.851308319803199, 48.925244918408893)), (4, (36.213711599294825, 65.615642668438639)), (5, (36.381609012639359, 61.625632731875314)), (6, (49.03394919280553, 10000.0))], velocity_speed_ratios={}) |  | MVL([(0, (0.0, 10.0)), (1, (9.3712213507686783, 25.312951676075357)), (2, (22.872179032862391, 44.851055907106854)), (3, (31.039034935547072, 62.617405355716009)), (4, (43.88257355586741, 81.380662272674513)), (5, (41.429854189474767, 74.550147833303086)), (6, (53.75356478175889, 10000.0))], velocity_speed_ratios={}) | 109 | 1.2 | (-75.778772691352358, -15.155754538270472, 0.0) | 0.67469 | 1.536 | 13.6758 | 0 | 0 | 0.5 | 71.7697 | {'trg': 85.0, 'l': -2.49882, 'a2': -0.00266, 'c': -0.0005562846833651601, 'b': 0.010370990193548368, 't': 2.7, 'b2': 0, 'a': 0.4425803584229391, 'l2': -0.0025} | WLTP | NEDC | 50 |  | TRUE | (-0.11543404802802301, -0.22082913083547781) | 1395 | 0.4 | 0.008 | 43000 | 0.11733 | 1 | 103 | 5986.8139 | 5000 | 250 | 80 | 85 | 122.5811 | 65.708 | 0.35026 | 0.34516 | 0.032961 | 0.028864 | 2.76 | 3.153 | gasoline | {1: 3.77, 2: 2.09, 3: 1.47, 4: 1.09, 5: 1.11, 6: 0.91} | manual | [0 0 0 ..., 0 0 0] | 1 | 1 | 0.35 | 814.4121 | 80 | 99 | 23 | 25 | 47.4346 | Audi A1 Sportback 1.4 TFSI COD 109g Ambition 2013 - 2015 | 2 | 126.6953 | 0.29121 | 1154.625 | 1.0384 | 53.7179 | 80 | 1 | 0 | 95 | 80 | [ 0 1 2 ..., 2822 2823 2824] | 1079.625 | 1302 | 1130 | [ 0. 0. 0. ..., 0. 0. 0.] | 143.8539 | 4 | 109 | 126.6953 | 143.8539 | 1154.625 | 0.16234 | 126.6953 | 0.16234 |  |  | 138 | 142.9706 | 159.6268 | 1401.5 | 0.036019 | 142.9706 | 0.036019
289 |  | CMV([(0, (0.0, 2.0)), (1, (1.2101205984918806, 19.978787514582521)), (2, (14.677096864871519, 35.224913626803151)), (3, (21.851308319803199, 48.925244918408893)), (4, (36.213711599294825, 65.615642668438639)), (5, (36.381609012639359, 61.625632731875314)), (6, (49.03394919280553, 10000.0))], velocity_speed_ratios={}) |  | MVL([(0, (0.0, 10.0)), (1, (9.3712213507686783, 25.312951676075357)), (2, (22.872179032862391, 44.851055907106854)), (3, (31.039034935547072, 62.617405355716009)), (4, (43.88257355586741, 81.380662272674513)), (5, (41.429854189474767, 74.550147833303086)), (6, (53.75356478175889, 10000.0))], velocity_speed_ratios={}) | 109 | 1.2 | (-75.778772691352358, -15.155754538270472, 0.0) | 0.67469 | 1.536 | 13.6758 | 0 | 0 | 0.5 | 71.7697 | {'trg': 85.0, 'l': -2.49882, 'a2': -0.00266, 'c': -0.0005562846833651601, 'b': 0.010370990193548368, 't': 2.7, 'b2': 0, 'a': 0.4425803584229391, 'l2': -0.0025} | WLTP | NEDC | 50 |  | TRUE | (-0.11543404802802301, -0.22082913083547781) | 1395 | 0.4 | 0.008 | 43000 | 0.11733 | 1 | 103 | 5986.8139 | 5000 | 250 | 80 | 85 | 122.5811 | 65.708 | 0.35026 | 0.34516 | 0.032961 | 0.028864 | 2.76 | 3.153 | gasoline | {1: 3.77, 2: 2.09, 3: 1.47, 4: 1.09, 5: 1.11, 6: 0.91} | manual | [0 0 0 ..., 0 0 0] | 1 | 1 | 0.35 | 814.4121 | 80 | 99 | 23 | 25 | 47.4346 | Audi A1 Sportback 1.4 TFSI COD 109g Ambition Pro Line 2013 - 2015 | 2 | 126.6953 | 0.29121 | 1154.625 | 1.0384 | 53.7179 | 80 | 1 | 0 | 95 | 80 | [ 0 1 2 ..., 2822 2823 2824] | 1079.625 | 1302 | 1130 | [ 0. 0. 0. ..., 0. 0. 0.] | 143.8539 | 4 | 109 | 126.6953 | 143.8539 | 1154.625 | 0.16234 | 126.6953 | 0.16234 |  |  | 162 | 168.0272 | 184.9114 | 1442.5 | 0.037205 | 168.0272 | 0.037205
290 |  | CMV([(0, (0.0, 2.0)), (1, (1.2234341440212235, 20.19859081148363)), (2, (14.8385718431444, 35.612452267102363)), (3, (22.091712779122346, 49.463512324622172)), (4, (36.612128830407627, 66.337535054364508)), (5, (36.781873423165194, 62.30362769218992)), (6, (49.57341254536351, 10000.0))], velocity_speed_ratios={}) |  | MVL([(0, (0.0, 10.0)), (1, (9.4743219692314149, 25.591440559779574)), (2, (23.123814941951775, 45.344499763531196)), (3, (31.380521234777305, 63.30631163346353)), (4, (44.365362330563812, 82.27599878188326)), (5, (41.885658553695173, 75.370336158859118)), (6, (54.344952559950833, 10000.0))], velocity_speed_ratios={}) | 109 | 1.2 | (-75.778772691352358, -15.155754538270472, 0.0) | 0.67469 | 1.536 | 13.6758 | 0 | 0 | 0.5 | 71.7697 | {'trg': 85.0, 'l': -2.49882, 'a2': -0.00266, 'c': -0.0005562846833651601, 'b': 0.010370990193548368, 't': 2.7, 'b2': 0, 'a': 0.4425803584229391, 'l2': -0.0025} | WLTP | NEDC | 50 |  | TRUE | (-0.11543404802802301, -0.22082913083547781) | 1395 | 0.4 | 0.008 | 43000 | 0.11733 | 1 | 103 | 5986.8139 | 5000 | 250 | 80 | 85 | 122.5811 | 65.708 | 0.35026 | 0.34516 | 0.032961 | 0.028864 | 2.76 | 3.153 | gasoline | {1: 3.77, 2: 2.09, 3: 1.47, 4: 1.09, 5: 1.11, 6: 0.91} | manual | [0 0 0 ..., 0 0 0] | 1 | 1 | 0.35 | 814.4121 | 80 | 99 | 23 | 25 | 47.4346 | Audi A1 Sportback 1.4 TFSI COD 109g Attraction 2013 - 2015 | 2 | 126.1694 | 0.29442 | 1154.625 | 1.0384 | 53.7179 | 80 | 1 | 0 | 95 | 80 | [ 0 1 2 ..., 2822 2823 2824] | 1079.625 | 1302 | 1130 | [ 0. 0. 0. ..., 0. 0. 0.] | 143.7865 | 4 | 109 | 126.1694 | 143.7865 | 1154.625 | 0.15752 | 126.1694 | 0.15752 |  |  | 159 | 164.9807 | 174.5401 | 1468.5 | 0.037615 | 164.9807 | 0.037615
291 |  | CMV([(0, (0.0, 2.0)), (1, (1.2234341440212235, 20.19859081148363)), (2, (14.8385718431444, 35.612452267102363)), (3, (22.091712779122346, 49.463512324622172)), (4, (36.612128830407627, 66.337535054364508)), (5, (36.781873423165194, 62.30362769218992)), (6, (49.57341254536351, 10000.0))], velocity_speed_ratios={}) |  | MVL([(0, (0.0, 10.0)), (1, (9.4743219692314149, 25.591440559779574)), (2, (23.123814941951775, 45.344499763531196)), (3, (31.380521234777305, 63.30631163346353)), (4, (44.365362330563812, 82.27599878188326)), (5, (41.885658553695173, 75.370336158859118)), (6, (54.344952559950833, 10000.0))], velocity_speed_ratios={}) | 109 | 1.2 | (-75.778772691352358, -15.155754538270472, 0.0) | 0.67469 | 1.536 | 13.6758 | 0 | 0 | 0.5 | 71.7697 | {'trg': 85.0, 'l': -2.49882, 'a2': -0.00266, 'c': -0.0005562846833651601, 'b': 0.010370990193548368, 't': 2.7, 'b2': 0, 'a': 0.4425803584229391, 'l2': -0.0025} | WLTP | NEDC | 50 |  | TRUE | (-0.11543404802802301, -0.22082913083547781) | 1395 | 0.4 | 0.008 | 43000 | 0.11733 | 1 | 103 | 5986.8139 | 5000 | 250 | 80 | 85 | 122.5811 | 65.708 | 0.35026 | 0.34516 | 0.032961 | 0.028864 | 2.76 | 3.153 | gasoline | {1: 3.77, 2: 2.09, 3: 1.47, 4: 1.09, 5: 1.11, 6: 0.91} | manual | [0 0 0 ..., 0 0 0] | 1 | 1 | 0.35 | 814.4121 | 80 | 99 | 23 | 25 | 47.4346 | Audi A1 Sportback 1.4 TFSI COD 109g Attraction Pro Line 2013 - 2015 | 2 | 126.1694 | 0.29442 | 1154.625 | 1.0384 | 53.7179 | 80 | 1 | 0 | 95 | 80 | [ 0 1 2 ..., 2822 2823 2824] | 1079.625 | 1302 | 1130 | [ 0. 0. 0. ..., 0. 0. 0.] | 143.7865 | 4 | 109 | 126.1694 | 143.7865 | 1154.625 | 0.15752 | 126.1694 | 0.15752 |  |  | 121 | 125.6173 | 141.5814 | 1478.5 | 0.038159 | 125.6173 | 0.038159
292 |  | CMV([(0, (0.0, 2.0)), (1, (1.2179876936340668, 20.108671281868709)), (2, (14.772513898174585, 35.453913734083955)), (3, (21.99336550133318, 49.243312024371349)), (4, (36.449139964829953, 66.042215445012829)), (5, (36.618128893290056, 62.026266120401459)), (6, (49.352722994340411, 10000.0))], velocity_speed_ratios={}) |  | MVL([(0, (0.0, 10.0)), (1, (9.4321444439354796, 25.477513290358615)), (2, (23.020872980213497, 45.142636369821439)), (3, (31.240822295636555, 63.024486340953487)), (4, (44.167857833879232, 81.90972475919952)), (5, (41.699193133908643, 75.034804574622555)), (6, (54.103021198662113, 10000.0))], velocity_speed_ratios={}) | 109 | 1.2 | (-75.778772691352358, -15.155754538270472, 0.0) | 0.67469 | 1.536 | 13.6758 | 0 | 0 | 0.5 | 71.7697 | {'trg': 85.0, 'l': -2.49882, 'a2': -0.00266, 'c': -0.0005562846833651601, 'b': 0.010370990193548368, 't': 2.7, 'b2': 0, 'a': 0.4425803584229391, 'l2': -0.0025} | WLTP | NEDC | 50 |  | TRUE | (-0.11543404802802301, -0.22082913083547781) | 1395 | 0.4 | 0.008 | 43000 | 0.11733 | 1 | 103 | 5986.8139 | 5000 | 250 | 80 | 85 | 122.5811 | 65.708 | 0.35026 | 0.34516 | 0.032961 | 0.028864 | 2.76 | 3.153 | gasoline | {1: 3.77, 2: 2.09, 3: 1.47, 4: 1.09, 5: 1.11, 6: 0.91} | manual | [0 0 0 ..., 0 0 0] | 1 | 1 | 0.35 | 814.4121 | 80 | 99 | 23 | 25 | 47.4346 | Audi A1 Sportback 1.4 TFSI COD 109g Pro Line S 2013 - 2015 | 2 | 126.3817 | 0.29311 | 1154.625 | 1.0384 | 53.7179 | 80 | 1 | 0 | 95 | 80 | [ 0 1 2 ..., 2822 2823 2824] | 1079.625 | 1302 | 1130 | [ 0. 0. 0. ..., 0. 0. 0.] | 143.8984 | 4 | 109 | 126.3817 | 143.8984 | 1154.625 | 0.15947 | 126.3817 | 0.15947 |  |  | 169 | 175.476 | 189.6228 | 1725.75 | 0.03832 | 175.476 | 0.03832
293 |  | CMV([(0, (0.0, 2.0)), (1, (1.2101205984918806, 19.978787514582521)), (2, (14.677096864871519, 35.224913626803151)), (3, (21.851308319803199, 48.925244918408893)), (4, (36.213711599294825, 65.615642668438639)), (5, (36.381609012639359, 61.625632731875314)), (6, (49.03394919280553, 10000.0))], velocity_speed_ratios={}) |  | MVL([(0, (0.0, 10.0)), (1, (9.3712213507686783, 25.312951676075357)), (2, (22.872179032862391, 44.851055907106854)), (3, (31.039034935547072, 62.617405355716009)), (4, (43.88257355586741, 81.380662272674513)), (5, (41.429854189474767, 74.550147833303086)), (6, (53.75356478175889, 10000.0))], velocity_speed_ratios={}) | 113 | 1.2 | (-75.778772691352358, -15.155754538270472, 0.0) | 0.67469 | 1.536 | 13.6758 | 0 | 0 | 0.5 | 71.7697 | {'trg': 85.0, 'l': -2.49882, 'a2': -0.00266, 'c': -0.0005562846833651601, 'b': 0.010370990193548368, 't': 2.7, 'b2': 0, 'a': 0.4425803584229391, 'l2': -0.0025} | WLTP | NEDC | 50 |  | TRUE | (-0.11543404802802301, -0.22082913083547781) | 1395 | 0.4 | 0.008 | 43000 | 0.11733 | 1 | 103 | 5986.8139 | 5000 | 250 | 80 | 85 | 122.5811 | 65.708 | 0.35026 | 0.34516 | 0.032961 | 0.028864 | 2.76 | 3.153 | gasoline | {1: 3.77, 2: 2.09, 3: 1.47, 4: 1.09, 5: 1.11, 6: 0.91} | manual | [0 0 0 ..., 0 0 0] | 1 | 1 | 0.35 | 814.4121 | 80 | 99 | 23 | 25 | 47.4346 | Audi A1 Sportback 1.4 TFSI COD Ambition 2013 - 2015 | 2 | 126.6953 | 0.29121 | 1154.625 | 1.0384 | 53.7179 | 80 | 1 | 0 | 95 | 80 | [ 0 1 2 ..., 2822 2823 2824] | 1079.625 | 1302 | 1130 | [ 0. 0. 0. ..., 0. 0. 0.] | 143.8539 | 4 | 113 | 126.6953 | 143.8539 | 1154.625 | 0.1212 | 126.6953 | 0.1212 |  |  | 136 | 141.2962 | 156.101 | 1374.2 | 0.038943 | 141.2962 | 0.038943
294 |  | CMV([(0, (0.0, 2.0)), (1, (1.2101205984918806, 19.978787514582521)), (2, (14.677096864871519, 35.224913626803151)), (3, (21.851308319803199, 48.925244918408893)), (4, (36.213711599294825, 65.615642668438639)), (5, (36.381609012639359, 61.625632731875314)), (6, (49.03394919280553, 10000.0))], velocity_speed_ratios={}) |  | MVL([(0, (0.0, 10.0)), (1, (9.3712213507686783, 25.312951676075357)), (2, (22.872179032862391, 44.851055907106854)), (3, (31.039034935547072, 62.617405355716009)), (4, (43.88257355586741, 81.380662272674513)), (5, (41.429854189474767, 74.550147833303086)), (6, (53.75356478175889, 10000.0))], velocity_speed_ratios={}) | 113 | 1.2 | (-75.778772691352358, -15.155754538270472, 0.0) | 0.67469 | 1.536 | 13.6758 | 0 | 0 | 0.5 | 71.7697 | {'trg': 85.0, 'l': -2.49882, 'a2': -0.00266, 'c': -0.0005562846833651601, 'b': 0.010370990193548368, 't': 2.7, 'b2': 0, 'a': 0.4425803584229391, 'l2': -0.0025} | WLTP | NEDC | 50 |  | TRUE | (-0.11543404802802301, -0.22082913083547781) | 1395 | 0.4 | 0.008 | 43000 | 0.11733 | 1 | 103 | 5986.8139 | 5000 | 250 | 80 | 85 | 122.5811 | 65.708 | 0.35026 | 0.34516 | 0.032961 | 0.028864 | 2.76 | 3.153 | gasoline | {1: 3.77, 2: 2.09, 3: 1.47, 4: 1.09, 5: 1.11, 6: 0.91} | manual | [0 0 0 ..., 0 0 0] | 1 | 1 | 0.35 | 814.4121 | 80 | 99 | 23 | 25 | 47.4346 | Audi A1 Sportback 1.4 TFSI COD Ambition Pro Line 2013 - 2015 | 2 | 126.6953 | 0.29121 | 1154.625 | 1.0384 | 53.7179 | 80 | 1 | 0 | 95 | 80 | [ 0 1 2 ..., 2822 2823 2824] | 1079.625 | 1302 | 1130 | [ 0. 0. 0. ..., 0. 0. 0.] | 143.8539 | 4 | 113 | 126.6953 | 143.8539 | 1154.625 | 0.1212 | 126.6953 | 0.1212 |  |  | 169 | 175.9463 | 190.0469 | 1719.75 | 0.041102 | 175.9463 | 0.041102
295 |  | CMV([(0, (0.0, 2.0)), (1, (1.2234341440212235, 20.19859081148363)), (2, (14.8385718431444, 35.612452267102363)), (3, (22.091712779122346, 49.463512324622172)), (4, (36.612128830407627, 66.337535054364508)), (5, (36.781873423165194, 62.30362769218992)), (6, (49.57341254536351, 10000.0))], velocity_speed_ratios={}) |  | MVL([(0, (0.0, 10.0)), (1, (9.4743219692314149, 25.591440559779574)), (2, (23.123814941951775, 45.344499763531196)), (3, (31.380521234777305, 63.30631163346353)), (4, (44.365362330563812, 82.27599878188326)), (5, (41.885658553695173, 75.370336158859118)), (6, (54.344952559950833, 10000.0))], velocity_speed_ratios={}) | 113 | 1.2 | (-75.778772691352358, -15.155754538270472, 0.0) | 0.67469 | 1.536 | 13.6758 | 0 | 0 | 0.5 | 71.7697 | {'trg': 85.0, 'l': -2.49882, 'a2': -0.00266, 'c': -0.0005562846833651601, 'b': 0.010370990193548368, 't': 2.7, 'b2': 0, 'a': 0.4425803584229391, 'l2': -0.0025} | WLTP | NEDC | 50 |  | TRUE | (-0.11543404802802301, -0.22082913083547781) | 1395 | 0.4 | 0.008 | 43000 | 0.11733 | 1 | 103 | 5986.8139 | 5000 | 250 | 80 | 85 | 122.5811 | 65.708 | 0.35026 | 0.34516 | 0.032961 | 0.028864 | 2.76 | 3.153 | gasoline | {1: 3.77, 2: 2.09, 3: 1.47, 4: 1.09, 5: 1.11, 6: 0.91} | manual | [0 0 0 ..., 0 0 0] | 1 | 1 | 0.35 | 814.4121 | 80 | 99 | 23 | 25 | 47.4346 | Audi A1 Sportback 1.4 TFSI COD Attraction 2013 - 2015 | 2 | 126.1694 | 0.29442 | 1154.625 | 1.0384 | 53.7179 | 80 | 1 | 0 | 95 | 80 | [ 0 1 2 ..., 2822 2823 2824] | 1079.625 | 1302 | 1130 | [ 0. 0. 0. ..., 0. 0. 0.] | 143.7865 | 4 | 113 | 126.1694 | 143.7865 | 1154.625 | 0.11654 | 126.1694 | 0.11654 |  |  | 169 | 175.9463 | 190.0469 | 1719.75 | 0.041102 | 175.9463 | 0.041102
296 |  | CMV([(0, (0.0, 2.0)), (1, (1.2234341440212235, 20.19859081148363)), (2, (14.8385718431444, 35.612452267102363)), (3, (22.091712779122346, 49.463512324622172)), (4, (36.612128830407627, 66.337535054364508)), (5, (36.781873423165194, 62.30362769218992)), (6, (49.57341254536351, 10000.0))], velocity_speed_ratios={}) |  | MVL([(0, (0.0, 10.0)), (1, (9.4743219692314149, 25.591440559779574)), (2, (23.123814941951775, 45.344499763531196)), (3, (31.380521234777305, 63.30631163346353)), (4, (44.365362330563812, 82.27599878188326)), (5, (41.885658553695173, 75.370336158859118)), (6, (54.344952559950833, 10000.0))], velocity_speed_ratios={}) | 113 | 1.2 | (-75.778772691352358, -15.155754538270472, 0.0) | 0.67469 | 1.536 | 13.6758 | 0 | 0 | 0.5 | 71.7697 | {'trg': 85.0, 'l': -2.49882, 'a2': -0.00266, 'c': -0.0005562846833651601, 'b': 0.010370990193548368, 't': 2.7, 'b2': 0, 'a': 0.4425803584229391, 'l2': -0.0025} | WLTP | NEDC | 50 |  | TRUE | (-0.11543404802802301, -0.22082913083547781) | 1395 | 0.4 | 0.008 | 43000 | 0.11733 | 1 | 103 | 5986.8139 | 5000 | 250 | 80 | 85 | 122.5811 | 65.708 | 0.35026 | 0.34516 | 0.032961 | 0.028864 | 2.76 | 3.153 | gasoline | {1: 3.77, 2: 2.09, 3: 1.47, 4: 1.09, 5: 1.11, 6: 0.91} | manual | [0 0 0 ..., 0 0 0] | 1 | 1 | 0.35 | 814.4121 | 80 | 99 | 23 | 25 | 47.4346 | Audi A1 Sportback 1.4 TFSI COD Attraction Pro Line 2013 - 2015 | 2 | 126.1694 | 0.29442 | 1154.625 | 1.0384 | 53.7179 | 80 | 1 | 0 | 95 | 80 | [ 0 1 2 ..., 2822 2823 2824] | 1079.625 | 1302 | 1130 | [ 0. 0. 0. ..., 0. 0. 0.] | 143.7865 | 4 | 113 | 126.1694 | 143.7865 | 1154.625 | 0.11654 | 126.1694 | 0.11654 |  |  | 169 | 175.9463 | 190.0469 | 1719.75 | 0.041102 | 175.9463 | 0.041102
297 |  | CMV([(0, (0.0, 2.0)), (1, (1.2179876936340668, 20.108671281868709)), (2, (14.772513898174585, 35.453913734083955)), (3, (21.99336550133318, 49.243312024371349)), (4, (36.449139964829953, 66.042215445012829)), (5, (36.618128893290056, 62.026266120401459)), (6, (49.352722994340411, 10000.0))], velocity_speed_ratios={}) |  | MVL([(0, (0.0, 10.0)), (1, (9.4321444439354796, 25.477513290358615)), (2, (23.020872980213497, 45.142636369821439)), (3, (31.240822295636555, 63.024486340953487)), (4, (44.167857833879232, 81.90972475919952)), (5, (41.699193133908643, 75.034804574622555)), (6, (54.103021198662113, 10000.0))], velocity_speed_ratios={}) | 113 | 1.2 | (-75.778772691352358, -15.155754538270472, 0.0) | 0.67469 | 1.536 | 13.6758 | 0 | 0 | 0.5 | 71.7697 | {'trg': 85.0, 'l': -2.49882, 'a2': -0.00266, 'c': -0.0005562846833651601, 'b': 0.010370990193548368, 't': 2.7, 'b2': 0, 'a': 0.4425803584229391, 'l2': -0.0025} | WLTP | NEDC | 50 |  | TRUE | (-0.11543404802802301, -0.22082913083547781) | 1395 | 0.4 | 0.008 | 43000 | 0.11733 | 1 | 103 | 5986.8139 | 5000 | 250 | 80 | 85 | 122.5811 | 65.708 | 0.35026 | 0.34516 | 0.032961 | 0.028864 | 2.76 | 3.153 | gasoline | {1: 3.77, 2: 2.09, 3: 1.47, 4: 1.09, 5: 1.11, 6: 0.91} | manual | [0 0 0 ..., 0 0 0] | 1 | 1 | 0.35 | 814.4121 | 80 | 99 | 23 | 25 | 47.4346 | Audi A1 Sportback 1.4 TFSI COD Pro Line S 2013 - 2015 | 2 | 126.3817 | 0.29311 | 1154.625 | 1.0384 | 53.7179 | 80 | 1 | 0 | 95 | 80 | [ 0 1 2 ..., 2822 2823 2824] | 1079.625 | 1302 | 1130 | [ 0. 0. 0. ..., 0. 0. 0.] | 143.8984 | 4 | 113 | 126.3817 | 143.8984 | 1154.625 | 0.11842 | 126.3817 | 0.11842 |  |  | 169 | 176.0489 | 190.1354 | 1719.75 | 0.04171 | 176.0489 | 0.04171
298 |  | CMV([(0, (0.0, 2.0)), (1, (0.96444649025167739, 15.922769616463501)), (2, (11.976973234698134, 28.744638778839867)), (3, (19.204434080580441, 42.998873438636238)), (4, (31.141856996448393, 56.425946705511514)), (5, (39.621141370870745, 67.112971987872399)), (6, (52.534138195628472, 10000.0))], velocity_speed_ratios={}) |  | MVL([(0, (0.0, 10.0)), (1, (7.4687114262695342, 20.174011939244743)), (2, (18.664418353160109, 36.599874014122392)), (3, (27.279240749366522, 55.032486652573276)), (4, (37.736668514794317, 69.983021205184698)), (5, (45.118898101660847, 81.188326373812828)), (6, (57.590653970146121, 10000.0))], velocity_speed_ratios={}) | 126 | 1.2 | (-75.778772691352358, -15.155754538270472, 0.0) | 0.67469 | 1.536 | 13.6758 | 0 | 0 | 0.5 | 71.7252 | {'trg': 85.0, 'l': -2.49882, 'a2': -0.00266, 'c': -0.0006498784383194234, 'b': 0.011812668489208616, 't': 2.7, 'b2': 0, 'a': 0.4345093525179856, 'l2': -0.0025} | WLTP | NEDC | 50 |  | TRUE | (-0.11522417758174167, -0.22077327581677259) | 1390 | 0.4 | 0.008 | 43000 | 0.11686 | 1 | 90 | 5986.8139 | 5000 | 200 | 75.6 | 85 | 121.6077 | 65.151 | 0.35026 | 0.34516 | 0.032961 | 0.028864 | 3.63 | 3.153 | gasoline | {1: 3.62, 2: 1.96, 3: 1.28, 4: 0.97, 5: 0.78, 6: 0.65} | manual | [0 0 0 ..., 0 0 0] | 1 | 1 | 0.35 | 814.7842 | 80 | 99 | 23 | 25 | 47.4209 | Audi A1 Sportback 1.4 TFSI Pro Line S 2012 - 2015 | 2 | 132.3113 | 0.29311 | 1144.625 | 1.0396 | 53.6615 | 80 | 1 | 0 | 95 | 80 | [ 0 1 2 ..., 2822 2823 2824] | 1069.625 | 1291 | 1130 | [ 0. 0. 0. ..., 0. 0. 0.] | 144.0673 | 4 | 126 | 132.3113 | 144.0673 | 1144.625 | 0.050089 | 132.3113 | 0.050089 |  |  | 169 | 176.0489 | 190.1354 | 1719.75 | 0.04171 | 176.0489 | 0.04171
299 | CMV([(0, (0.0, 2.0)), (1, (1.0556772636235896, 17.428966799008773)), (2, (11.886920804362058, 28.528513675239569)), (3, (19.414186178149116, 43.468509974604984)), (4, (34.375244575126004, 62.284523321977666)), (5, (33.71804264298742, 57.113903665793607)), (6, (46.33112770897263, 70.92978213625932)), (7, (57.380847355388205, 10000.0))], velocity_speed_ratios={}) | CMV([(0, (0.0, 2.0)), (1, (1.0556772636235896, 17.428966799008773)), (2, (11.886920804362058, 28.528513675239569)), (3, (19.414186178149116, 43.468509974604984)), (4, (34.375244575126004, 62.284523321977666)), (5, (33.71804264298742, 57.113903665793607)), (6, (46.33112770897263, 70.92978213625932)), (7, (57.380847355388205, 10000.0))], velocity_speed_ratios={}) | MVL([(0, (0.0, 10.0)), (1, (8.1752061114566814, 22.082350794572218)), (2, (18.524084380579961, 36.324686991459821)), (3, (27.577186418749537, 55.633555106939752)), (4, (41.654780246227865, 77.249197769703059)), (5, (38.396696247495576, 69.092190584837752)), (6, (50.790591329356268, 81.961202338542535)), (7, (59.173203687310945, 10000.0))], velocity_speed_ratios={}) | MVL([(0, (0.0, 10.0)), (1, (8.1752061114566814, 22.082350794572218)), (2, (18.524084380579961, 36.324686991459821)), (3, (27.577186418749537, 55.633555106939752)), (4, (41.654780246227865, 77.249197769703059)), (5, (38.396696247495576, 69.092190584837752)), (6, (50.790591329356268, 81.961202338542535)), (7, (59.173203687310945, 10000.0))], velocity_speed_ratios={}) | 122 | 1.2 | (-75.778772691352358, -15.155754538270472, 0.0) | 0.67469 | 1.536 | 13.6758 | 0 | 0 | 0.5 | 71.7252 | {'trg': 85.0, 'l': -2.49882, 'a2': -0.00266, 'c': -0.0006498784383194234, 'b': 0.011812668489208616, 't': 2.7, 'b2': 0, 'a': 0.4345093525179856, 'l2': -0.0025} | WLTP | NEDC | 50 | TRUE | TRUE | (-0.11522417758174167, -0.22077327581677259) | 1390 | 0.4 | 0.008 | 43000 | 0.11686 | 1 | 90 | 5986.8139 | 5000 | 200 | 75.6 | 85 | 124.0881 | 66.5436 | 0.35026 | 0.34516 | 0.032961 | 0.028864 | 3.43 | 3.153 | gasoline | {1: 3.5, 2: 2.09, 3: 1.34, 4: 0.93, 5: 0.97, 6: 0.78, 7: 0.65} | automatic |  | 1 | 1 | 0.35 | 814.7842 | 80 | 99 | 23 | 25 | 47.4209 | Audi A1 Sportback 1.4 TFSI Pro Line S 2012 - 2015 | 2 | 130.9537 | 0.29311 | 1169.625 | 1.0396 | 53.6615 | 80 | 1 | 0 | 95 | 80 | [ 0 1 2 ..., 2822 2823 2824] | 1094.625 | 1319 | 1130 | [ 0. 0. 0. ..., 0. 0. 0.] | 153.5358 | 4 | 122 | 130.9537 | 153.5358 | 1169.625 | 0.073391 | 130.9537 | 0.073391 |  |  | 129 | 134.4431 | 143.8624 | 1521.525 | 0.042195 | 134.4431 | 0.042195
300 |  | CMV([(0, (0.0, 2.0)), (1, (1.0541446362791942, 17.403663506022209)), (2, (12.637832212103662, 30.33069497325819)), (3, (22.090882117787682, 49.461652467599052)), (4, (39.628011776268927, 71.802014914786412)), (5, (53.442029809705588, 10000.0))], velocity_speed_ratios={}) |  | MVL([(0, (0.0, 10.0)), (1, (8.1633373852235511, 22.050291740330465)), (2, (19.694273574928857, 38.619362146906369)), (3, (31.379341308806328, 63.303931279081773)), (4, (48.019909168293147, 89.053391670709289)), (5, (60.857547609740564, 10000.0))], velocity_speed_ratios={}) | 99 | 1.2 | (-75.778772691352358, -15.155754538270472, 0.0) | 0.67469 | 1.536 | 13.6758 | 0 | 0 | 0.5 | 73.5748 | {'trg': 85.0, 'l': -1.55291, 'a2': -0.0012, 'c': -0.0014696667279199998, 'b': 0.020751251499999998, 't': 2.7, 'b2': 0, 'a': 0.399951, 'l2': -0.0076} | WLTP | NEDC | 50 |  | TRUE | (-0.12395478814704552, -0.22309684459490958) | 1598 | 0.4 | 0.008 | 43600 | 0.13616 | 1 | 77 | 5481.3952 | 4400 | 250 | 80.5 | 85 | 125.5951 | 67.3791 | 0.35026 | 0.34516 | 0.032961 | 0.028864 | 3.16 | 3.153 | diesel | {1: 3.78, 2: 2.12, 3: 1.27, 4: 0.87, 5: 0.66} | manual | [0 0 0 ..., 0 0 0] | 1 | 1 | 0.35 | 799.3057 | 80 | 99 | 23 | 25 | 47.9936 | Audi A1 Sportback 1.6 TDI 105hp Ambition 2012 - 2015 | 2 | 108.9425 | 0.29121 | 1184.625 | 0.9892 | 56.0085 | 80 | 1 | 0 | 95 | 80 | [ 0 1 2 ..., 2822 2823 2824] | 1109.625 | 1336 | 1130 | [ 0. 0. 0. ..., 0. 0. 0.] | 123.7866 | 4 | 99 | 108.9425 | 123.7866 | 1184.625 | 0.10043 | 108.9425 | 0.10043 |  |  | 129 | 134.4431 | 143.8624 | 1521.525 | 0.042195 | 134.4431 | 0.042195
301 |  | CMV([(0, (0.0, 2.0)), (1, (1.0541446362791942, 17.403663506022209)), (2, (12.637832212103662, 30.33069497325819)), (3, (22.090882117787682, 49.461652467599052)), (4, (39.628011776268927, 71.802014914786412)), (5, (53.442029809705588, 10000.0))], velocity_speed_ratios={}) |  | MVL([(0, (0.0, 10.0)), (1, (8.1633373852235511, 22.050291740330465)), (2, (19.694273574928857, 38.619362146906369)), (3, (31.379341308806328, 63.303931279081773)), (4, (48.019909168293147, 89.053391670709289)), (5, (60.857547609740564, 10000.0))], velocity_speed_ratios={}) | 99 | 1.2 | (-75.778772691352358, -15.155754538270472, 0.0) | 0.67469 | 1.536 | 13.6758 | 0 | 0 | 0.5 | 73.5748 | {'trg': 85.0, 'l': -1.55291, 'a2': -0.0012, 'c': -0.0014696667279199998, 'b': 0.020751251499999998, 't': 2.7, 'b2': 0, 'a': 0.399951, 'l2': -0.0076} | WLTP | NEDC | 50 |  | TRUE | (-0.12395478814704552, -0.22309684459490958) | 1598 | 0.4 | 0.008 | 43600 | 0.13616 | 1 | 77 | 5481.3952 | 4400 | 250 | 80.5 | 85 | 125.5951 | 67.3791 | 0.35026 | 0.34516 | 0.032961 | 0.028864 | 3.16 | 3.153 | diesel | {1: 3.78, 2: 2.12, 3: 1.27, 4: 0.87, 5: 0.66} | manual | [0 0 0 ..., 0 0 0] | 1 | 1 | 0.35 | 799.3057 | 80 | 99 | 23 | 25 | 47.9936 | Audi A1 Sportback 1.6 TDI 105hp Ambition Pro Line 2012 - 2015 | 2 | 108.9425 | 0.29121 | 1184.625 | 0.9892 | 56.0085 | 80 | 1 | 0 | 95 | 80 | [ 0 1 2 ..., 2822 2823 2824] | 1109.625 | 1336 | 1130 | [ 0. 0. 0. ..., 0. 0. 0.] | 123.7866 | 4 | 99 | 108.9425 | 123.7866 | 1184.625 | 0.10043 | 108.9425 | 0.10043 |  |  | 129 | 134.4431 | 143.8624 | 1521.525 | 0.042195 | 134.4431 | 0.042195
302 |  | CMV([(0, (0.0, 2.0)), (1, (1.0541446362791942, 17.403663506022209)), (2, (12.637832212103662, 30.33069497325819)), (3, (22.090882117787682, 49.461652467599052)), (4, (39.628011776268927, 71.802014914786412)), (5, (53.442029809705588, 10000.0))], velocity_speed_ratios={}) |  | MVL([(0, (0.0, 10.0)), (1, (8.1633373852235511, 22.050291740330465)), (2, (19.694273574928857, 38.619362146906369)), (3, (31.379341308806328, 63.303931279081773)), (4, (48.019909168293147, 89.053391670709289)), (5, (60.857547609740564, 10000.0))], velocity_speed_ratios={}) | 99 | 1.2 | (-75.778772691352358, -15.155754538270472, 0.0) | 0.67469 | 1.536 | 13.6758 | 0 | 0 | 0.5 | 73.5748 | {'trg': 85.0, 'l': -1.55291, 'a2': -0.0012, 'c': -0.0014696667279199998, 'b': 0.020751251499999998, 't': 2.7, 'b2': 0, 'a': 0.399951, 'l2': -0.0076} | WLTP | NEDC | 50 |  | TRUE | (-0.12395478814704552, -0.22309684459490958) | 1598 | 0.4 | 0.008 | 43600 | 0.13616 | 1 | 77 | 5481.3952 | 4400 | 250 | 80.5 | 85 | 125.5951 | 67.3791 | 0.35026 | 0.34516 | 0.032961 | 0.028864 | 3.16 | 3.153 | diesel | {1: 3.78, 2: 2.12, 3: 1.27, 4: 0.87, 5: 0.66} | manual | [0 0 0 ..., 0 0 0] | 1 | 1 | 0.35 | 799.3057 | 80 | 99 | 23 | 25 | 47.9936 | Audi A1 Sportback 1.6 TDI 105hp Ambition Pro Line Busin 2012 - 2015 | 2 | 108.9425 | 0.29121 | 1184.625 | 0.9892 | 56.0085 | 80 | 1 | 0 | 95 | 80 | [ 0 1 2 ..., 2822 2823 2824] | 1109.625 | 1336 | 1130 | [ 0. 0. 0. ..., 0. 0. 0.] | 123.7866 | 4 | 99 | 108.9425 | 123.7866 | 1184.625 | 0.10043 | 108.9425 | 0.10043 |  |  | 116 | 120.9442 | 137.9884 | 1059.625 | 0.042622 | 120.9442 | 0.042622
303 |  | CMV([(0, (0.0, 2.0)), (1, (1.065742160217805, 17.595135716935363)), (2, (12.776871539884485, 30.664388234050818)), (3, (22.333922328180797, 50.005821340440804)), (4, (40.063992569983377, 72.591968739105994)), (5, (54.029990131956708, 10000.0))], velocity_speed_ratios={}) |  | MVL([(0, (0.0, 10.0)), (1, (8.2531490652205761, 22.292885382142732)), (2, (19.910946696792841, 39.044245945180514)), (3, (31.724571602147531, 64.000390600839282)), (4, (48.548216221180049, 90.033142272449297)), (5, (61.527092225307122, 10000.0))], velocity_speed_ratios={}) | 99 | 1.2 | (-75.778772691352358, -15.155754538270472, 0.0) | 0.67469 | 1.536 | 13.6758 | 0 | 0 | 0.5 | 73.5748 | {'trg': 85.0, 'l': -1.55291, 'a2': -0.0012, 'c': -0.0014696667279199998, 'b': 0.020751251499999998, 't': 2.7, 'b2': 0, 'a': 0.399951, 'l2': -0.0076} | WLTP | NEDC | 50 |  | TRUE | (-0.12395478814704552, -0.22309684459490958) | 1598 | 0.4 | 0.008 | 43600 | 0.13616 | 1 | 77 | 5481.3952 | 4400 | 250 | 80.5 | 85 | 125.5951 | 67.3791 | 0.35026 | 0.34516 | 0.032961 | 0.028864 | 3.16 | 3.153 | diesel | {1: 3.78, 2: 2.12, 3: 1.27, 4: 0.87, 5: 0.66} | manual | [0 0 0 ..., 0 0 0] | 1 | 1 | 0.35 | 799.3057 | 80 | 99 | 23 | 25 | 47.9936 | Audi A1 Sportback 1.6 TDI 105hp Attraction 2012 - 2015 | 2 | 108.3999 | 0.29442 | 1184.625 | 0.9892 | 56.0085 | 80 | 1 | 0 | 95 | 80 | [ 0 1 2 ..., 2822 2823 2824] | 1109.625 | 1336 | 1130 | [ 0. 0. 0. ..., 0. 0. 0.] | 123.8752 | 4 | 99 | 108.3999 | 123.8752 | 1184.625 | 0.094948 | 108.3999 | 0.094948 |  |  | 148 | 154.3792 | 175.5085 | 1254.25 | 0.043103 | 154.3792 | 0.043103
304 |  | CMV([(0, (0.0, 2.0)), (1, (1.065742160217805, 17.595135716935363)), (2, (12.776871539884485, 30.664388234050818)), (3, (22.333922328180797, 50.005821340440804)), (4, (40.063992569983377, 72.591968739105994)), (5, (54.029990131956708, 10000.0))], velocity_speed_ratios={}) |  | MVL([(0, (0.0, 10.0)), (1, (8.2531490652205761, 22.292885382142732)), (2, (19.910946696792841, 39.044245945180514)), (3, (31.724571602147531, 64.000390600839282)), (4, (48.548216221180049, 90.033142272449297)), (5, (61.527092225307122, 10000.0))], velocity_speed_ratios={}) | 99 | 1.2 | (-75.778772691352358, -15.155754538270472, 0.0) | 0.67469 | 1.536 | 13.6758 | 0 | 0 | 0.5 | 73.5748 | {'trg': 85.0, 'l': -1.55291, 'a2': -0.0012, 'c': -0.0014696667279199998, 'b': 0.020751251499999998, 't': 2.7, 'b2': 0, 'a': 0.399951, 'l2': -0.0076} | WLTP | NEDC | 50 |  | TRUE | (-0.12395478814704552, -0.22309684459490958) | 1598 | 0.4 | 0.008 | 43600 | 0.13616 | 1 | 77 | 5481.3952 | 4400 | 250 | 80.5 | 85 | 125.5951 | 67.3791 | 0.35026 | 0.34516 | 0.032961 | 0.028864 | 3.16 | 3.153 | diesel | {1: 3.78, 2: 2.12, 3: 1.27, 4: 0.87, 5: 0.66} | manual | [0 0 0 ..., 0 0 0] | 1 | 1 | 0.35 | 799.3057 | 80 | 99 | 23 | 25 | 47.9936 | Audi A1 Sportback 1.6 TDI 105hp Attraction Pro Line 2012 - 2015 | 2 | 108.3999 | 0.29442 | 1184.625 | 0.9892 | 56.0085 | 80 | 1 | 0 | 95 | 80 | [ 0 1 2 ..., 2822 2823 2824] | 1109.625 | 1336 | 1130 | [ 0. 0. 0. ..., 0. 0. 0.] | 123.8752 | 4 | 99 | 108.3999 | 123.8752 | 1184.625 | 0.094948 | 108.3999 | 0.094948 |  |  | 148 | 154.3792 | 175.5085 | 1254.25 | 0.043103 | 154.3792 | 0.043103
305 |  | CMV([(0, (0.0, 2.0)), (1, (1.065742160217805, 17.595135716935363)), (2, (12.776871539884485, 30.664388234050818)), (3, (22.333922328180797, 50.005821340440804)), (4, (40.063992569983377, 72.591968739105994)), (5, (54.029990131956708, 10000.0))], velocity_speed_ratios={}) |  | MVL([(0, (0.0, 10.0)), (1, (8.2531490652205761, 22.292885382142732)), (2, (19.910946696792841, 39.044245945180514)), (3, (31.724571602147531, 64.000390600839282)), (4, (48.548216221180049, 90.033142272449297)), (5, (61.527092225307122, 10000.0))], velocity_speed_ratios={}) | 99 | 1.2 | (-75.778772691352358, -15.155754538270472, 0.0) | 0.67469 | 1.536 | 13.6758 | 0 | 0 | 0.5 | 73.5748 | {'trg': 85.0, 'l': -1.55291, 'a2': -0.0012, 'c': -0.0014696667279199998, 'b': 0.020751251499999998, 't': 2.7, 'b2': 0, 'a': 0.399951, 'l2': -0.0076} | WLTP | NEDC | 50 |  | TRUE | (-0.12395478814704552, -0.22309684459490958) | 1598 | 0.4 | 0.008 | 43600 | 0.13616 | 1 | 77 | 5481.3952 | 4400 | 250 | 80.5 | 85 | 125.5951 | 67.3791 | 0.35026 | 0.34516 | 0.032961 | 0.028864 | 3.16 | 3.153 | diesel | {1: 3.78, 2: 2.12, 3: 1.27, 4: 0.87, 5: 0.66} | manual | [0 0 0 ..., 0 0 0] | 1 | 1 | 0.35 | 799.3057 | 80 | 99 | 23 | 25 | 47.9936 | Audi A1 Sportback 1.6 TDI 105hp Attraction Pro Line Bus 2012 - 2015 | 2 | 108.3999 | 0.29442 | 1184.625 | 0.9892 | 56.0085 | 80 | 1 | 0 | 95 | 80 | [ 0 1 2 ..., 2822 2823 2824] | 1109.625 | 1336 | 1130 | [ 0. 0. 0. ..., 0. 0. 0.] | 123.8752 | 4 | 99 | 108.3999 | 123.8752 | 1184.625 | 0.094948 | 108.3999 | 0.094948 |  |  | 116 | 121.0069 | 138.0217 | 1059.625 | 0.043163 | 121.0069 | 0.043163
306 |  | CMV([(0, (0.0, 2.0)), (1, (1.0609977186559167, 17.516806176922202)), (2, (12.719991815475021, 30.527877356055924)), (3, (22.234496788599866, 49.783206803867103)), (4, (39.885636792592187, 72.268805814337469)), (5, (53.789460911720106, 10000.0))], velocity_speed_ratios={}) |  | MVL([(0, (0.0, 10.0)), (1, (8.2164079237858694, 22.193642529706608)), (2, (19.822307693316144, 38.870429847694943)), (3, (31.583341029068233, 63.71547542672095)), (4, (48.332090610883995, 89.632335212271144)), (5, (61.253187612697815, 10000.0))], velocity_speed_ratios={}) | 99 | 1.2 | (-75.778772691352358, -15.155754538270472, 0.0) | 0.67469 | 1.536 | 13.6758 | 0 | 0 | 0.5 | 73.5748 | {'trg': 85.0, 'l': -1.55291, 'a2': -0.0012, 'c': -0.0014696667279199998, 'b': 0.020751251499999998, 't': 2.7, 'b2': 0, 'a': 0.399951, 'l2': -0.0076} | WLTP | NEDC | 50 |  | TRUE | (-0.12395478814704552, -0.22309684459490958) | 1598 | 0.4 | 0.008 | 43600 | 0.13616 | 1 | 77 | 5481.3952 | 4400 | 250 | 80.5 | 85 | 125.5951 | 67.3791 | 0.35387 | 0.34872 | 0.03286 | 0.028765 | 3.16 | 3.153 | diesel | {1: 3.78, 2: 2.12, 3: 1.27, 4: 0.87, 5: 0.66} | manual | [0 0 0 ..., 0 0 0] | 1 | 1 | 0.35 | 799.3057 | 80 | 99 | 23 | 25 | 47.9936 | Audi A1 Sportback 1.6 TDI 105hp Pro Line S 2012 - 2015 | 2 | 108.6346 | 0.29311 | 1184.625 | 0.9892 | 56.0085 | 80 | 1 | 0 | 95 | 80 | [ 0 1 2 ..., 2822 2823 2824] | 1109.625 | 1336 | 1130 | [ 0. 0. 0. ..., 0. 0. 0.] | 123.5513 | 4 | 99 | 108.6346 | 123.5513 | 1184.625 | 0.09732 | 108.6346 | 0.09732 |  |  | 116 | 121.0069 | 138.0217 | 1059.625 | 0.043163 | 121.0069 | 0.043163
307 | CMV([(0, (0.0, 2.0)), (1, (1.1138033482023635, 18.388613874102969)), (2, (12.541420231283404, 30.099306999992784)), (3, (20.483140362068649, 45.861906492992127)), (4, (36.267961641638713, 65.713938348057795)), (5, (35.574573863305339, 60.258621951860214)), (6, (48.882141300567739, 74.835209161801714)), (7, (60.540263686031324, 10000.0))], velocity_speed_ratios={}) | CMV([(0, (0.0, 2.0)), (1, (1.1138033482023635, 18.388613874102969)), (2, (12.541420231283404, 30.099306999992784)), (3, (20.483140362068649, 45.861906492992127)), (4, (36.267961641638713, 65.713938348057795)), (5, (35.574573863305339, 60.258621951860214)), (6, (48.882141300567739, 74.835209161801714)), (7, (60.540263686031324, 10000.0))], velocity_speed_ratios={}) | MVL([(0, (0.0, 10.0)), (1, (8.625336788944562, 23.298215371950405)), (2, (19.54402914263164, 38.324741270469012)), (3, (29.095599219190788, 58.696764708010484)), (4, (43.948311956280669, 81.502574779824215)), (5, (40.510836326601421, 72.896438958892901)), (6, (53.587145076552197, 86.474024527168169)), (7, (62.431307997069041, 10000.0))], velocity_speed_ratios={}) | MVL([(0, (0.0, 10.0)), (1, (8.625336788944562, 23.298215371950405)), (2, (19.54402914263164, 38.324741270469012)), (3, (29.095599219190788, 58.696764708010484)), (4, (43.948311956280669, 81.502574779824215)), (5, (40.510836326601421, 72.896438958892901)), (6, (53.587145076552197, 86.474024527168169)), (7, (62.431307997069041, 10000.0))], velocity_speed_ratios={}) | 110 | 1.2 | (-75.778772691352358, -15.155754538270472, 0.0) | 0.67469 | 1.536 | 13.6758 | 0 | 0 | 0.5 | 73.5748 | {'trg': 85.0, 'l': -1.55291, 'a2': -0.0012, 'c': -0.0013453570567200012, 'b': 0.019293586500000015, 't': 2.7, 'b2': 0, 'a': 0.405451, 'l2': -0.0076} | WLTP | NEDC | 50 | TRUE | TRUE | (-0.12395478814704552, -0.22309684459490958) | 1598 | 0.4 | 0.008 | 43600 | 0.13616 | 1 | 66 | 5312.9223 | 4200 | 230 | 80.5 | 85 | 127.6357 | 68.4931 | 0.35026 | 0.34516 | 0.032961 | 0.028864 | 3.23 | 3.153 | diesel | {1: 3.5, 2: 2.09, 3: 1.34, 4: 0.93, 5: 0.97, 6: 0.78, 7: 0.65} | automatic |  | 1 | 1 | 0.35 | 799.3057 | 80 | 99 | 23 | 25 | 47.9936 | Audi A1 Sportback 1.6 TDI 90hp Ambition 2012 - 2015 | 2 | 113.0467 | 0.29121 | 1204.625 | 0.9892 | 56.0085 | 80 | 1 | 0 | 95 | 80 | [ 0 1 2 ..., 2822 2823 2824] | 1129.625 | 1359 | 1250 | [ 0. 0. 0. ..., 0. 0. 0.] | 129.4043 | 4 | 110 | 113.0467 | 129.4043 | 1204.625 | 0.027697 | 113.0467 | 0.027697 |  |  | 116 | 121.0069 | 138.0217 | 1059.625 | 0.043163 | 121.0069 | 0.043163
308 |  | CMV([(0, (0.0, 2.0)), (1, (1.0541446362791942, 17.403663506022209)), (2, (12.637832212103662, 30.33069497325819)), (3, (22.090882117787682, 49.461652467599052)), (4, (39.628011776268927, 71.802014914786412)), (5, (53.442029809705588, 10000.0))], velocity_speed_ratios={}) |  | MVL([(0, (0.0, 10.0)), (1, (8.1633373852235511, 22.050291740330465)), (2, (19.694273574928857, 38.619362146906369)), (3, (31.379341308806328, 63.303931279081773)), (4, (48.019909168293147, 89.053391670709289)), (5, (60.857547609740564, 10000.0))], velocity_speed_ratios={}) | 99 | 1.2 | (-75.778772691352358, -15.155754538270472, 0.0) | 0.67469 | 1.536 | 13.6758 | 0 | 0 | 0.5 | 73.5748 | {'trg': 85.0, 'l': -1.55291, 'a2': -0.0012, 'c': -0.0013453570567200012, 'b': 0.019293586500000015, 't': 2.7, 'b2': 0, 'a': 0.405451, 'l2': -0.0076} | WLTP | NEDC | 50 |  | TRUE | (-0.12395478814704552, -0.22309684459490958) | 1598 | 0.4 | 0.008 | 43600 | 0.13616 | 1 | 66 | 5312.9223 | 4200 | 230 | 80.5 | 85 | 125.1555 | 67.1006 | 0.35026 | 0.34516 | 0.032961 | 0.028864 | 3.16 | 3.153 | diesel | {1: 3.78, 2: 2.12, 3: 1.27, 4: 0.87, 5: 0.66} | manual | [0 0 0 ..., 0 0 0] | 1 | 1 | 0.35 | 799.3057 | 80 | 99 | 23 | 25 | 47.9936 | Audi A1 Sportback 1.6 TDI 90hp Ambition 2012 - 2015 | 2 | 108.0528 | 0.29121 | 1179.625 | 0.9892 | 56.0085 | 80 | 1 | 0 | 95 | 80 | [ 0 1 2 ..., 2822 2823 2824] | 1104.625 | 1331 | 1130 | [ 0. 0. 0. ..., 0. 0. 0.] | 123.7543 | 4 | 99 | 108.0528 | 123.7543 | 1179.625 | 0.091442 | 108.0528 | 0.091442 |  |  | 108 | 112.6659 | 133.8423 | 1464.1 | 0.043203 | 112.6659 | 0.043203
309 | CMV([(0, (0.0, 2.0)), (1, (1.1138033482023635, 18.388613874102969)), (2, (12.541420231283404, 30.099306999992784)), (3, (20.483140362068649, 45.861906492992127)), (4, (36.267961641638713, 65.713938348057795)), (5, (35.574573863305339, 60.258621951860214)), (6, (48.882141300567739, 74.835209161801714)), (7, (60.540263686031324, 10000.0))], velocity_speed_ratios={}) | CMV([(0, (0.0, 2.0)), (1, (1.1138033482023635, 18.388613874102969)), (2, (12.541420231283404, 30.099306999992784)), (3, (20.483140362068649, 45.861906492992127)), (4, (36.267961641638713, 65.713938348057795)), (5, (35.574573863305339, 60.258621951860214)), (6, (48.882141300567739, 74.835209161801714)), (7, (60.540263686031324, 10000.0))], velocity_speed_ratios={}) | MVL([(0, (0.0, 10.0)), (1, (8.625336788944562, 23.298215371950405)), (2, (19.54402914263164, 38.324741270469012)), (3, (29.095599219190788, 58.696764708010484)), (4, (43.948311956280669, 81.502574779824215)), (5, (40.510836326601421, 72.896438958892901)), (6, (53.587145076552197, 86.474024527168169)), (7, (62.431307997069041, 10000.0))], velocity_speed_ratios={}) | MVL([(0, (0.0, 10.0)), (1, (8.625336788944562, 23.298215371950405)), (2, (19.54402914263164, 38.324741270469012)), (3, (29.095599219190788, 58.696764708010484)), (4, (43.948311956280669, 81.502574779824215)), (5, (40.510836326601421, 72.896438958892901)), (6, (53.587145076552197, 86.474024527168169)), (7, (62.431307997069041, 10000.0))], velocity_speed_ratios={}) | 110 | 1.2 | (-75.778772691352358, -15.155754538270472, 0.0) | 0.67469 | 1.536 | 13.6758 | 0 | 0 | 0.5 | 73.5748 | {'trg': 85.0, 'l': -1.55291, 'a2': -0.0012, 'c': -0.0013453570567200012, 'b': 0.019293586500000015, 't': 2.7, 'b2': 0, 'a': 0.405451, 'l2': -0.0076} | WLTP | NEDC | 50 | TRUE | TRUE | (-0.12395478814704552, -0.22309684459490958) | 1598 | 0.4 | 0.008 | 43600 | 0.13616 | 1 | 66 | 5312.9223 | 4200 | 230 | 80.5 | 85 | 127.6357 | 68.4931 | 0.35026 | 0.34516 | 0.032961 | 0.028864 | 3.23 | 3.153 | diesel | {1: 3.5, 2: 2.09, 3: 1.34, 4: 0.93, 5: 0.97, 6: 0.78, 7: 0.65} | automatic |  | 1 | 1 | 0.35 | 799.3057 | 80 | 99 | 23 | 25 | 47.9936 | Audi A1 Sportback 1.6 TDI 90hp Ambition Pro Line 2012 - 2015 | 2 | 113.0467 | 0.29121 | 1204.625 | 0.9892 | 56.0085 | 80 | 1 | 0 | 95 | 80 | [ 0 1 2 ..., 2822 2823 2824] | 1129.625 | 1359 | 1250 | [ 0. 0. 0. ..., 0. 0. 0.] | 129.4043 | 4 | 110 | 113.0467 | 129.4043 | 1204.625 | 0.027697 | 113.0467 | 0.027697 |  |  | 136 | 141.9598 | 157.1338 | 1374.2 | 0.043822 | 141.9598 | 0.043822
310 |  | CMV([(0, (0.0, 2.0)), (1, (1.0541446362791942, 17.403663506022209)), (2, (12.637832212103662, 30.33069497325819)), (3, (22.090882117787682, 49.461652467599052)), (4, (39.628011776268927, 71.802014914786412)), (5, (53.442029809705588, 10000.0))], velocity_speed_ratios={}) |  | MVL([(0, (0.0, 10.0)), (1, (8.1633373852235511, 22.050291740330465)), (2, (19.694273574928857, 38.619362146906369)), (3, (31.379341308806328, 63.303931279081773)), (4, (48.019909168293147, 89.053391670709289)), (5, (60.857547609740564, 10000.0))], velocity_speed_ratios={}) | 99 | 1.2 | (-75.778772691352358, -15.155754538270472, 0.0) | 0.67469 | 1.536 | 13.6758 | 0 | 0 | 0.5 | 73.5748 | {'trg': 85.0, 'l': -1.55291, 'a2': -0.0012, 'c': -0.0013453570567200012, 'b': 0.019293586500000015, 't': 2.7, 'b2': 0, 'a': 0.405451, 'l2': -0.0076} | WLTP | NEDC | 50 |  | TRUE | (-0.12395478814704552, -0.22309684459490958) | 1598 | 0.4 | 0.008 | 43600 | 0.13616 | 1 | 66 | 5312.9223 | 4200 | 230 | 80.5 | 85 | 125.1555 | 67.1006 | 0.35026 | 0.34516 | 0.032961 | 0.028864 | 3.16 | 3.153 | diesel | {1: 3.78, 2: 2.12, 3: 1.27, 4: 0.87, 5: 0.66} | manual | [0 0 0 ..., 0 0 0] | 1 | 1 | 0.35 | 799.3057 | 80 | 99 | 23 | 25 | 47.9936 | Audi A1 Sportback 1.6 TDI 90hp Ambition Pro Line 2012 - 2015 | 2 | 108.0528 | 0.29121 | 1179.625 | 0.9892 | 56.0085 | 80 | 1 | 0 | 95 | 80 | [ 0 1 2 ..., 2822 2823 2824] | 1104.625 | 1331 | 1130 | [ 0. 0. 0. ..., 0. 0. 0.] | 123.7543 | 4 | 99 | 108.0528 | 123.7543 | 1179.625 | 0.091442 | 108.0528 | 0.091442 |  |  | 140 | 146.2002 | 157.3552 | 1329.5 | 0.044287 | 146.2002 | 0.044287
311 |  | CMV([(0, (0.0, 2.0)), (1, (1.0541446362791942, 17.403663506022209)), (2, (12.637832212103662, 30.33069497325819)), (3, (22.090882117787682, 49.461652467599052)), (4, (39.628011776268927, 71.802014914786412)), (5, (53.442029809705588, 10000.0))], velocity_speed_ratios={}) |  | MVL([(0, (0.0, 10.0)), (1, (8.1633373852235511, 22.050291740330465)), (2, (19.694273574928857, 38.619362146906369)), (3, (31.379341308806328, 63.303931279081773)), (4, (48.019909168293147, 89.053391670709289)), (5, (60.857547609740564, 10000.0))], velocity_speed_ratios={}) | 99 | 1.2 | (-75.778772691352358, -15.155754538270472, 0.0) | 0.67469 | 1.536 | 13.6758 | 0 | 0 | 0.5 | 73.5748 | {'trg': 85.0, 'l': -1.55291, 'a2': -0.0012, 'c': -0.0013453570567200012, 'b': 0.019293586500000015, 't': 2.7, 'b2': 0, 'a': 0.405451, 'l2': -0.0076} | WLTP | NEDC | 50 |  | TRUE | (-0.12395478814704552, -0.22309684459490958) | 1598 | 0.4 | 0.008 | 43600 | 0.13616 | 1 | 66 | 5312.9223 | 4200 | 230 | 80.5 | 85 | 125.1555 | 67.1006 | 0.35026 | 0.34516 | 0.032961 | 0.028864 | 3.16 | 3.153 | diesel | {1: 3.78, 2: 2.12, 3: 1.27, 4: 0.87, 5: 0.66} | manual | [0 0 0 ..., 0 0 0] | 1 | 1 | 0.35 | 799.3057 | 80 | 99 | 23 | 25 | 47.9936 | Audi A1 Sportback 1.6 TDI 90hp Ambition Pro Line Busine 2012 - 2015 | 2 | 108.0528 | 0.29121 | 1179.625 | 0.9892 | 56.0085 | 80 | 1 | 0 | 95 | 80 | [ 0 1 2 ..., 2822 2823 2824] | 1104.625 | 1331 | 1130 | [ 0. 0. 0. ..., 0. 0. 0.] | 123.7543 | 4 | 99 | 108.0528 | 123.7543 | 1179.625 | 0.091442 | 108.0528 | 0.091442 |  |  | 116 | 121.2137 | 139.4019 | 1084.625 | 0.044945 | 121.2137 | 0.044945
312 | CMV([(0, (0.0, 2.0)), (1, (1.1138033482023635, 18.388613874102969)), (2, (12.541420231283404, 30.099306999992784)), (3, (20.483140362068649, 45.861906492992127)), (4, (36.267961641638713, 65.713938348057795)), (5, (35.574573863305339, 60.258621951860214)), (6, (48.882141300567739, 74.835209161801714)), (7, (60.540263686031324, 10000.0))], velocity_speed_ratios={}) | CMV([(0, (0.0, 2.0)), (1, (1.1138033482023635, 18.388613874102969)), (2, (12.541420231283404, 30.099306999992784)), (3, (20.483140362068649, 45.861906492992127)), (4, (36.267961641638713, 65.713938348057795)), (5, (35.574573863305339, 60.258621951860214)), (6, (48.882141300567739, 74.835209161801714)), (7, (60.540263686031324, 10000.0))], velocity_speed_ratios={}) | MVL([(0, (0.0, 10.0)), (1, (8.625336788944562, 23.298215371950405)), (2, (19.54402914263164, 38.324741270469012)), (3, (29.095599219190788, 58.696764708010484)), (4, (43.948311956280669, 81.502574779824215)), (5, (40.510836326601421, 72.896438958892901)), (6, (53.587145076552197, 86.474024527168169)), (7, (62.431307997069041, 10000.0))], velocity_speed_ratios={}) | MVL([(0, (0.0, 10.0)), (1, (8.625336788944562, 23.298215371950405)), (2, (19.54402914263164, 38.324741270469012)), (3, (29.095599219190788, 58.696764708010484)), (4, (43.948311956280669, 81.502574779824215)), (5, (40.510836326601421, 72.896438958892901)), (6, (53.587145076552197, 86.474024527168169)), (7, (62.431307997069041, 10000.0))], velocity_speed_ratios={}) | 110 | 1.2 | (-75.778772691352358, -15.155754538270472, 0.0) | 0.67469 | 1.536 | 13.6758 | 0 | 0 | 0.5 | 73.5748 | {'trg': 85.0, 'l': -1.55291, 'a2': -0.0012, 'c': -0.0013453570567200012, 'b': 0.019293586500000015, 't': 2.7, 'b2': 0, 'a': 0.405451, 'l2': -0.0076} | WLTP | NEDC | 50 | TRUE | TRUE | (-0.12395478814704552, -0.22309684459490958) | 1598 | 0.4 | 0.008 | 43600 | 0.13616 | 1 | 66 | 5312.9223 | 4200 | 230 | 80.5 | 85 | 127.6357 | 68.4931 | 0.35026 | 0.34516 | 0.032961 | 0.028864 | 3.23 | 3.153 | diesel | {1: 3.5, 2: 2.09, 3: 1.34, 4: 0.93, 5: 0.97, 6: 0.78, 7: 0.65} | automatic |  | 1 | 1 | 0.35 | 799.3057 | 80 | 99 | 23 | 25 | 47.9936 | Audi A1 Sportback 1.6 TDI 90hp Ambition Pro Line Busine 2012 - 2015 | 2 | 113.0467 | 0.29121 | 1204.625 | 0.9892 | 56.0085 | 80 | 1 | 0 | 95 | 80 | [ 0 1 2 ..., 2822 2823 2824] | 1129.625 | 1359 | 1250 | [ 0. 0. 0. ..., 0. 0. 0.] | 129.4043 | 4 | 110 | 113.0467 | 129.4043 | 1204.625 | 0.027697 | 113.0467 | 0.027697 |  |  | 116 | 121.2393 | 138.1396 | 1059.625 | 0.045166 | 121.2393 | 0.045166
313 | CMV([(0, (0.0, 2.0)), (1, (1.126057227365735, 18.590922345126003)), (2, (12.679398850488713, 30.430454568793355)), (3, (20.708492465102164, 46.366471559414322)), (4, (36.666975722693259, 66.436912166700012)), (5, (35.965959407362966, 60.921577286965963)), (6, (49.419934487947522, 75.658533684675888)), (7, (61.206317596647239, 10000.0))], velocity_speed_ratios={}) | CMV([(0, (0.0, 2.0)), (1, (1.126057227365735, 18.590922345126003)), (2, (12.679398850488713, 30.430454568793355)), (3, (20.708492465102164, 46.366471559414322)), (4, (36.666975722693259, 66.436912166700012)), (5, (35.965959407362966, 60.921577286965963)), (6, (49.419934487947522, 75.658533684675888)), (7, (61.206317596647239, 10000.0))], velocity_speed_ratios={}) | MVL([(0, (0.0, 10.0)), (1, (8.7202313095308917, 23.554538461974211)), (2, (19.759049300243621, 38.746383698868762)), (3, (29.415704161946877, 59.342536749523639)), (4, (44.431823973923287, 82.399252550157314)), (5, (40.956529809166817, 73.698433454495813)), (6, (54.176701932830241, 87.425397360654955)), (7, (63.118166862632734, 10000.0))], velocity_speed_ratios={}) | MVL([(0, (0.0, 10.0)), (1, (8.7202313095308917, 23.554538461974211)), (2, (19.759049300243621, 38.746383698868762)), (3, (29.415704161946877, 59.342536749523639)), (4, (44.431823973923287, 82.399252550157314)), (5, (40.956529809166817, 73.698433454495813)), (6, (54.176701932830241, 87.425397360654955)), (7, (63.118166862632734, 10000.0))], velocity_speed_ratios={}) | 110 | 1.2 | (-75.778772691352358, -15.155754538270472, 0.0) | 0.67469 | 1.536 | 13.6758 | 0 | 0 | 0.5 | 73.5748 | {'trg': 85.0, 'l': -1.55291, 'a2': -0.0012, 'c': -0.0013453570567200012, 'b': 0.019293586500000015, 't': 2.7, 'b2': 0, 'a': 0.405451, 'l2': -0.0076} | WLTP | NEDC | 50 | TRUE | TRUE | (-0.12395478814704552, -0.22309684459490958) | 1598 | 0.4 | 0.008 | 43600 | 0.13616 | 1 | 66 | 5312.9223 | 4200 | 230 | 80.5 | 85 | 127.6357 | 68.4931 | 0.35026 | 0.34516 | 0.032961 | 0.028864 | 3.23 | 3.153 | diesel | {1: 3.5, 2: 2.09, 3: 1.34, 4: 0.93, 5: 0.97, 6: 0.78, 7: 0.65} | automatic |  | 1 | 1 | 0.35 | 799.3057 | 80 | 99 | 23 | 25 | 47.9936 | Audi A1 Sportback 1.6 TDI 90hp Attraction 2012 - 2015 | 2 | 112.8176 | 0.29442 | 1204.625 | 0.9892 | 56.0085 | 80 | 1 | 0 | 95 | 80 | [ 0 1 2 ..., 2822 2823 2824] | 1129.625 | 1359 | 1250 | [ 0. 0. 0. ..., 0. 0. 0.] | 129.2689 | 4 | 110 | 112.8176 | 129.2689 | 1204.625 | 0.025614 | 112.8176 | 0.025614 |  |  | 116 | 121.2393 | 138.1396 | 1059.625 | 0.045166 | 121.2393 | 0.045166
314 |  | CMV([(0, (0.0, 2.0)), (1, (1.065742160217805, 17.595135716935363)), (2, (12.776871539884485, 30.664388234050818)), (3, (22.333922328180797, 50.005821340440804)), (4, (40.063992569983377, 72.591968739105994)), (5, (54.029990131956708, 10000.0))], velocity_speed_ratios={}) |  | MVL([(0, (0.0, 10.0)), (1, (8.2531490652205761, 22.292885382142732)), (2, (19.910946696792841, 39.044245945180514)), (3, (31.724571602147531, 64.000390600839282)), (4, (48.548216221180049, 90.033142272449297)), (5, (61.527092225307122, 10000.0))], velocity_speed_ratios={}) | 99 | 1.2 | (-75.778772691352358, -15.155754538270472, 0.0) | 0.67469 | 1.536 | 13.6758 | 0 | 0 | 0.5 | 73.5748 | {'trg': 85.0, 'l': -1.55291, 'a2': -0.0012, 'c': -0.0013453570567200012, 'b': 0.019293586500000015, 't': 2.7, 'b2': 0, 'a': 0.405451, 'l2': -0.0076} | WLTP | NEDC | 50 |  | TRUE | (-0.12395478814704552, -0.22309684459490958) | 1598 | 0.4 | 0.008 | 43600 | 0.13616 | 1 | 66 | 5312.9223 | 4200 | 230 | 80.5 | 85 | 125.1555 | 67.1006 | 0.35026 | 0.34516 | 0.032961 | 0.028864 | 3.16 | 3.153 | diesel | {1: 3.78, 2: 2.12, 3: 1.27, 4: 0.87, 5: 0.66} | manual | [0 0 0 ..., 0 0 0] | 1 | 1 | 0.35 | 799.3057 | 80 | 99 | 23 | 25 | 47.9936 | Audi A1 Sportback 1.6 TDI 90hp Attraction 2012 - 2015 | 2 | 107.5079 | 0.29442 | 1179.625 | 0.9892 | 56.0085 | 80 | 1 | 0 | 95 | 80 | [ 0 1 2 ..., 2822 2823 2824] | 1104.625 | 1331 | 1130 | [ 0. 0. 0. ..., 0. 0. 0.] | 124.8133 | 4 | 99 | 107.5079 | 124.8133 | 1179.625 | 0.085938 | 107.5079 | 0.085938 |  |  | 116 | 121.2393 | 138.1396 | 1059.625 | 0.045166 | 121.2393 | 0.045166
315 |  | CMV([(0, (0.0, 2.0)), (1, (1.065742160217805, 17.595135716935363)), (2, (12.776871539884485, 30.664388234050818)), (3, (22.333922328180797, 50.005821340440804)), (4, (40.063992569983377, 72.591968739105994)), (5, (54.029990131956708, 10000.0))], velocity_speed_ratios={}) |  | MVL([(0, (0.0, 10.0)), (1, (8.2531490652205761, 22.292885382142732)), (2, (19.910946696792841, 39.044245945180514)), (3, (31.724571602147531, 64.000390600839282)), (4, (48.548216221180049, 90.033142272449297)), (5, (61.527092225307122, 10000.0))], velocity_speed_ratios={}) | 99 | 1.2 | (-75.778772691352358, -15.155754538270472, 0.0) | 0.67469 | 1.536 | 13.6758 | 0 | 0 | 0.5 | 73.5748 | {'trg': 85.0, 'l': -1.55291, 'a2': -0.0012, 'c': -0.0013453570567200012, 'b': 0.019293586500000015, 't': 2.7, 'b2': 0, 'a': 0.405451, 'l2': -0.0076} | WLTP | NEDC | 50 |  | TRUE | (-0.12395478814704552, -0.22309684459490958) | 1598 | 0.4 | 0.008 | 43600 | 0.13616 | 1 | 66 | 5312.9223 | 4200 | 230 | 80.5 | 85 | 125.1555 | 67.1006 | 0.35026 | 0.34516 | 0.032961 | 0.028864 | 3.16 | 3.153 | diesel | {1: 3.78, 2: 2.12, 3: 1.27, 4: 0.87, 5: 0.66} | manual | [0 0 0 ..., 0 0 0] | 1 | 1 | 0.35 | 799.3057 | 80 | 99 | 23 | 25 | 47.9936 | Audi A1 Sportback 1.6 TDI 90hp Attraction Pro Line 2012 - 2015 | 2 | 107.5079 | 0.29442 | 1179.625 | 0.9892 | 56.0085 | 80 | 1 | 0 | 95 | 80 | [ 0 1 2 ..., 2822 2823 2824] | 1104.625 | 1331 | 1130 | [ 0. 0. 0. ..., 0. 0. 0.] | 124.8133 | 4 | 99 | 107.5079 | 124.8133 | 1179.625 | 0.085938 | 107.5079 | 0.085938 |  |  | 116 | 121.2725 | 139.4371 | 1084.625 | 0.045452 | 121.2725 | 0.045452
316 | CMV([(0, (0.0, 2.0)), (1, (1.126057227365735, 18.590922345126003)), (2, (12.679398850488713, 30.430454568793355)), (3, (20.708492465102164, 46.366471559414322)), (4, (36.666975722693259, 66.436912166700012)), (5, (35.965959407362966, 60.921577286965963)), (6, (49.419934487947522, 75.658533684675888)), (7, (61.206317596647239, 10000.0))], velocity_speed_ratios={}) | CMV([(0, (0.0, 2.0)), (1, (1.126057227365735, 18.590922345126003)), (2, (12.679398850488713, 30.430454568793355)), (3, (20.708492465102164, 46.366471559414322)), (4, (36.666975722693259, 66.436912166700012)), (5, (35.965959407362966, 60.921577286965963)), (6, (49.419934487947522, 75.658533684675888)), (7, (61.206317596647239, 10000.0))], velocity_speed_ratios={}) | MVL([(0, (0.0, 10.0)), (1, (8.7202313095308917, 23.554538461974211)), (2, (19.759049300243621, 38.746383698868762)), (3, (29.415704161946877, 59.342536749523639)), (4, (44.431823973923287, 82.399252550157314)), (5, (40.956529809166817, 73.698433454495813)), (6, (54.176701932830241, 87.425397360654955)), (7, (63.118166862632734, 10000.0))], velocity_speed_ratios={}) | MVL([(0, (0.0, 10.0)), (1, (8.7202313095308917, 23.554538461974211)), (2, (19.759049300243621, 38.746383698868762)), (3, (29.415704161946877, 59.342536749523639)), (4, (44.431823973923287, 82.399252550157314)), (5, (40.956529809166817, 73.698433454495813)), (6, (54.176701932830241, 87.425397360654955)), (7, (63.118166862632734, 10000.0))], velocity_speed_ratios={}) | 110 | 1.2 | (-75.778772691352358, -15.155754538270472, 0.0) | 0.67469 | 1.536 | 13.6758 | 0 | 0 | 0.5 | 73.5748 | {'trg': 85.0, 'l': -1.55291, 'a2': -0.0012, 'c': -0.0013453570567200012, 'b': 0.019293586500000015, 't': 2.7, 'b2': 0, 'a': 0.405451, 'l2': -0.0076} | WLTP | NEDC | 50 | TRUE | TRUE | (-0.12395478814704552, -0.22309684459490958) | 1598 | 0.4 | 0.008 | 43600 | 0.13616 | 1 | 66 | 5312.9223 | 4200 | 230 | 80.5 | 85 | 127.6357 | 68.4931 | 0.35026 | 0.34516 | 0.032961 | 0.028864 | 3.23 | 3.153 | diesel | {1: 3.5, 2: 2.09, 3: 1.34, 4: 0.93, 5: 0.97, 6: 0.78, 7: 0.65} | automatic |  | 1 | 1 | 0.35 | 799.3057 | 80 | 99 | 23 | 25 | 47.9936 | Audi A1 Sportback 1.6 TDI 90hp Attraction Pro Line 2012 - 2015 | 2 | 112.8176 | 0.29442 | 1204.625 | 0.9892 | 56.0085 | 80 | 1 | 0 | 95 | 80 | [ 0 1 2 ..., 2822 2823 2824] | 1129.625 | 1359 | 1250 | [ 0. 0. 0. ..., 0. 0. 0.] | 129.2689 | 4 | 110 | 112.8176 | 129.2689 | 1204.625 | 0.025614 | 112.8176 | 0.025614 |  |  | 116 | 121.2725 | 139.4371 | 1084.625 | 0.045452 | 121.2725 | 0.045452
317 |  | CMV([(0, (0.0, 2.0)), (1, (1.065742160217805, 17.595135716935363)), (2, (12.776871539884485, 30.664388234050818)), (3, (22.333922328180797, 50.005821340440804)), (4, (40.063992569983377, 72.591968739105994)), (5, (54.029990131956708, 10000.0))], velocity_speed_ratios={}) |  | MVL([(0, (0.0, 10.0)), (1, (8.2531490652205761, 22.292885382142732)), (2, (19.910946696792841, 39.044245945180514)), (3, (31.724571602147531, 64.000390600839282)), (4, (48.548216221180049, 90.033142272449297)), (5, (61.527092225307122, 10000.0))], velocity_speed_ratios={}) | 99 | 1.2 | (-75.778772691352358, -15.155754538270472, 0.0) | 0.67469 | 1.536 | 13.6758 | 0 | 0 | 0.5 | 73.5748 | {'trg': 85.0, 'l': -1.55291, 'a2': -0.0012, 'c': -0.0013453570567200012, 'b': 0.019293586500000015, 't': 2.7, 'b2': 0, 'a': 0.405451, 'l2': -0.0076} | WLTP | NEDC | 50 |  | TRUE | (-0.12395478814704552, -0.22309684459490958) | 1598 | 0.4 | 0.008 | 43600 | 0.13616 | 1 | 66 | 5312.9223 | 4200 | 230 | 80.5 | 85 | 125.1555 | 67.1006 | 0.35026 | 0.34516 | 0.032961 | 0.028864 | 3.16 | 3.153 | diesel | {1: 3.78, 2: 2.12, 3: 1.27, 4: 0.87, 5: 0.66} | manual | [0 0 0 ..., 0 0 0] | 1 | 1 | 0.35 | 799.3057 | 80 | 99 | 23 | 25 | 47.9936 | Audi A1 Sportback 1.6 TDI 90hp Attraction Pro Line Busi 2012 - 2015 | 2 | 107.5079 | 0.29442 | 1179.625 | 0.9892 | 56.0085 | 80 | 1 | 0 | 95 | 80 | [ 0 1 2 ..., 2822 2823 2824] | 1104.625 | 1331 | 1130 | [ 0. 0. 0. ..., 0. 0. 0.] | 124.8133 | 4 | 99 | 107.5079 | 124.8133 | 1179.625 | 0.085938 | 107.5079 | 0.085938 |  |  | 116 | 121.2725 | 139.4371 | 1084.625 | 0.045452 | 121.2725 | 0.045452
318 | CMV([(0, (0.0, 2.0)), (1, (1.126057227365735, 18.590922345126003)), (2, (12.679398850488713, 30.430454568793355)), (3, (20.708492465102164, 46.366471559414322)), (4, (36.666975722693259, 66.436912166700012)), (5, (35.965959407362966, 60.921577286965963)), (6, (49.419934487947522, 75.658533684675888)), (7, (61.206317596647239, 10000.0))], velocity_speed_ratios={}) | CMV([(0, (0.0, 2.0)), (1, (1.126057227365735, 18.590922345126003)), (2, (12.679398850488713, 30.430454568793355)), (3, (20.708492465102164, 46.366471559414322)), (4, (36.666975722693259, 66.436912166700012)), (5, (35.965959407362966, 60.921577286965963)), (6, (49.419934487947522, 75.658533684675888)), (7, (61.206317596647239, 10000.0))], velocity_speed_ratios={}) | MVL([(0, (0.0, 10.0)), (1, (8.7202313095308917, 23.554538461974211)), (2, (19.759049300243621, 38.746383698868762)), (3, (29.415704161946877, 59.342536749523639)), (4, (44.431823973923287, 82.399252550157314)), (5, (40.956529809166817, 73.698433454495813)), (6, (54.176701932830241, 87.425397360654955)), (7, (63.118166862632734, 10000.0))], velocity_speed_ratios={}) | MVL([(0, (0.0, 10.0)), (1, (8.7202313095308917, 23.554538461974211)), (2, (19.759049300243621, 38.746383698868762)), (3, (29.415704161946877, 59.342536749523639)), (4, (44.431823973923287, 82.399252550157314)), (5, (40.956529809166817, 73.698433454495813)), (6, (54.176701932830241, 87.425397360654955)), (7, (63.118166862632734, 10000.0))], velocity_speed_ratios={}) | 110 | 1.2 | (-75.778772691352358, -15.155754538270472, 0.0) | 0.67469 | 1.536 | 13.6758 | 0 | 0 | 0.5 | 73.5748 | {'trg': 85.0, 'l': -1.55291, 'a2': -0.0012, 'c': -0.0013453570567200012, 'b': 0.019293586500000015, 't': 2.7, 'b2': 0, 'a': 0.405451, 'l2': -0.0076} | WLTP | NEDC | 50 | TRUE | TRUE | (-0.12395478814704552, -0.22309684459490958) | 1598 | 0.4 | 0.008 | 43600 | 0.13616 | 1 | 66 | 5312.9223 | 4200 | 230 | 80.5 | 85 | 127.6357 | 68.4931 | 0.35026 | 0.34516 | 0.032961 | 0.028864 | 3.23 | 3.153 | diesel | {1: 3.5, 2: 2.09, 3: 1.34, 4: 0.93, 5: 0.97, 6: 0.78, 7: 0.65} | automatic |  | 1 | 1 | 0.35 | 799.3057 | 80 | 99 | 23 | 25 | 47.9936 | Audi A1 Sportback 1.6 TDI 90hp Attraction Pro Line Busi 2012 - 2015 | 2 | 112.8176 | 0.29442 | 1204.625 | 0.9892 | 56.0085 | 80 | 1 | 0 | 95 | 80 | [ 0 1 2 ..., 2822 2823 2824] | 1129.625 | 1359 | 1250 | [ 0. 0. 0. ..., 0. 0. 0.] | 129.2689 | 4 | 110 | 112.8176 | 129.2689 | 1204.625 | 0.025614 | 112.8176 | 0.025614 |  |  | 159 | 166.2319 | 172.9385 | 1567.75 | 0.045484 | 166.2319 | 0.045484
319 |  | CMV([(0, (0.0, 2.0)), (1, (1.0609977186559167, 17.516806176922202)), (2, (12.719991815475021, 30.527877356055924)), (3, (22.234496788599866, 49.783206803867103)), (4, (39.885636792592187, 72.268805814337469)), (5, (53.789460911720106, 10000.0))], velocity_speed_ratios={}) |  | MVL([(0, (0.0, 10.0)), (1, (8.2164079237858694, 22.193642529706608)), (2, (19.822307693316144, 38.870429847694943)), (3, (31.583341029068233, 63.71547542672095)), (4, (48.332090610883995, 89.632335212271144)), (5, (61.253187612697815, 10000.0))], velocity_speed_ratios={}) | 99 | 1.2 | (-75.778772691352358, -15.155754538270472, 0.0) | 0.67469 | 1.536 | 13.6758 | 0 | 0 | 0.5 | 73.5748 | {'trg': 85.0, 'l': -1.55291, 'a2': -0.0012, 'c': -0.0013453570567200012, 'b': 0.019293586500000015, 't': 2.7, 'b2': 0, 'a': 0.405451, 'l2': -0.0076} | WLTP | NEDC | 50 |  | TRUE | (-0.12395478814704552, -0.22309684459490958) | 1598 | 0.4 | 0.008 | 43600 | 0.13616 | 1 | 66 | 5312.9223 | 4200 | 230 | 80.5 | 85 | 125.1555 | 67.1006 | 0.35026 | 0.34516 | 0.032961 | 0.028864 | 3.16 | 3.153 | diesel | {1: 3.78, 2: 2.12, 3: 1.27, 4: 0.87, 5: 0.66} | manual | [0 0 0 ..., 0 0 0] | 1 | 1 | 0.35 | 799.3057 | 80 | 99 | 23 | 25 | 47.9936 | Audi A1 Sportback 1.6 TDI 90hp Pro Line S 2012 - 2015 | 2 | 107.7817 | 0.29311 | 1179.625 | 0.9892 | 56.0085 | 80 | 1 | 0 | 95 | 80 | [ 0 1 2 ..., 2822 2823 2824] | 1104.625 | 1331 | 1130 | [ 0. 0. 0. ..., 0. 0. 0.] | 124.4019 | 4 | 99 | 107.7817 | 124.4019 | 1179.625 | 0.088705 | 107.7817 | 0.088705 |  |  | 159 | 166.2319 | 172.9385 | 1567.75 | 0.045484 | 166.2319 | 0.045484
320 | CMV([(0, (0.0, 2.0)), (1, (1.1210442768510565, 18.508159789659469)), (2, (12.622953052310171, 30.294985110238919)), (3, (20.616302969365783, 46.160058579843692)), (4, (36.503742691232873, 66.141150153059883)), (5, (35.805847141005216, 60.650368289062563)), (6, (49.199928186308398, 75.321719110640714)), (7, (60.933840999684698, 10000.0))], velocity_speed_ratios={}) | CMV([(0, (0.0, 2.0)), (1, (1.1210442768510565, 18.508159789659469)), (2, (12.622953052310171, 30.294985110238919)), (3, (20.616302969365783, 46.160058579843692)), (4, (36.503742691232873, 66.141150153059883)), (5, (35.805847141005216, 60.650368289062563)), (6, (49.199928186308398, 75.321719110640714)), (7, (60.933840999684698, 10000.0))], velocity_speed_ratios={}) | MVL([(0, (0.0, 10.0)), (1, (8.6814108242403751, 23.449679017146348)), (2, (19.671086509408436, 38.57389361631801)), (3, (29.284752141272733, 59.078357280744079)), (4, (44.234023605127426, 82.032429829746604)), (5, (40.774200659105212, 73.370344800617175)), (6, (53.935519585043963, 87.036199387368711)), (7, (62.837179147825559, 10000.0))], velocity_speed_ratios={}) | MVL([(0, (0.0, 10.0)), (1, (8.6814108242403751, 23.449679017146348)), (2, (19.671086509408436, 38.57389361631801)), (3, (29.284752141272733, 59.078357280744079)), (4, (44.234023605127426, 82.032429829746604)), (5, (40.774200659105212, 73.370344800617175)), (6, (53.935519585043963, 87.036199387368711)), (7, (62.837179147825559, 10000.0))], velocity_speed_ratios={}) | 110 | 1.2 | (-75.778772691352358, -15.155754538270472, 0.0) | 0.67469 | 1.536 | 13.6758 | 0 | 0 | 0.5 | 73.5748 | {'trg': 85.0, 'l': -1.55291, 'a2': -0.0012, 'c': -0.0013453570567200012, 'b': 0.019293586500000015, 't': 2.7, 'b2': 0, 'a': 0.405451, 'l2': -0.0076} | WLTP | NEDC | 50 | TRUE | TRUE | (-0.12395478814704552, -0.22309684459490958) | 1598 | 0.4 | 0.008 | 43600 | 0.13616 | 1 | 66 | 5312.9223 | 4200 | 230 | 80.5 | 85 | 127.6357 | 68.4931 | 0.35026 | 0.34516 | 0.032961 | 0.028864 | 3.23 | 3.153 | diesel | {1: 3.5, 2: 2.09, 3: 1.34, 4: 0.93, 5: 0.97, 6: 0.78, 7: 0.65} | automatic |  | 1 | 1 | 0.35 | 799.3057 | 80 | 99 | 23 | 25 | 47.9936 | Audi A1 Sportback 1.6 TDI 90hp Pro Line S 2012 - 2015 | 2 | 112.8729 | 0.29311 | 1204.625 | 0.9892 | 56.0085 | 80 | 1 | 0 | 95 | 80 | [ 0 1 2 ..., 2822 2823 2824] | 1129.625 | 1359 | 1250 | [ 0. 0. 0. ..., 0. 0. 0.] | 129.295 | 4 | 110 | 112.8729 | 129.295 | 1204.625 | 0.026118 | 112.8729 | 0.026118 |  |  | 108 | 112.9748 | 133.9147 | 1464.1 | 0.046063 | 112.9748 | 0.046063
321 |  | CMV([(0, (0.0, 2.0)), (1, (1.03084347278938, 17.018967142051778)), (2, (13.331973663914852, 31.996628836742776)), (3, (21.71642370054515, 48.623237233727352)), (4, (38.649542349694386, 70.029125657631184)), (5, (40.000968048780486, 67.756348132849993)), (6, (52.792209701924889, 10000.0))], velocity_speed_ratios={}) |  | MVL([(0, (0.0, 10.0)), (1, (7.9828922617659135, 21.562884761101234)), (2, (20.775994824446244, 40.740556641243884)), (3, (30.847435954463442, 62.230878162162199)), (4, (46.834232398705652, 86.854542493654733)), (5, (45.55142883106334, 81.966635408450813)), (6, (57.873565374599465, 10000.0))], velocity_speed_ratios={}) | 108 | 1.2 | (-75.778772691352358, -15.155754538270472, 0.0) | 0.67469 | 1.536 | 13.6758 | 0 | 0 | 0.5 | 76.8648 | {'trg': 85.0, 'l': -1.55291, 'a2': -0.0012, 'c': -0.0017860913455200003, 'b': 0.024461671500000004, 't': 2.7, 'b2': 0, 'a': 0.385951, 'l2': -0.0076} | WLTP | NEDC | 50 |  | TRUE | (-0.13948520117186491, -0.22723011597909554) | 1968 | 0.4 | 0.008 | 43600 | 0.17048 | 1 | 105 | 5312.9223 | 4200 | 320 | 95.5 | 85 | 130.3679 | 70.1642 | 0.35026 | 0.34516 | 0.032961 | 0.028864 | 3.24 | 3.153 | diesel | {1: 3.77, 2: 1.96, 3: 1.26, 4: 0.87, 5: 0.86, 6: 0.72} | manual | [0 0 0 ..., 0 0 0] | 1 | 1 | 0.35 | 771.7718 | 80 | 99 | 23 | 25 | 49.0125 | Audi A1 Sportback 2.0 TDI 143hp Ambition 2012 - 2015 | 2 | 128.1042 | 0.29121 | 1234.625 | 0.8996 | 60.1834 | 80 | 1 | 0 | 95 | 80 | [ 0 1 2 ..., 2822 2823 2824] | 1159.625 | 1390 | 1250 | [ 0. 0. 0. ..., 0. 0. 0.] | 135.3794 | 4 | 108 | 128.1042 | 135.3794 | 1234.625 | 0.18615 | 128.1042 | 0.18615 |  |  | 108 | 112.9748 | 133.9147 | 1464.1 | 0.046063 | 112.9748 | 0.046063
322 |  | CMV([(0, (0.0, 2.0)), (1, (1.03084347278938, 17.018967142051778)), (2, (13.331973663914852, 31.996628836742776)), (3, (21.71642370054515, 48.623237233727352)), (4, (38.649542349694386, 70.029125657631184)), (5, (40.000968048780486, 67.756348132849993)), (6, (52.792209701924889, 10000.0))], velocity_speed_ratios={}) |  | MVL([(0, (0.0, 10.0)), (1, (7.9828922617659135, 21.562884761101234)), (2, (20.775994824446244, 40.740556641243884)), (3, (30.847435954463442, 62.230878162162199)), (4, (46.834232398705652, 86.854542493654733)), (5, (45.55142883106334, 81.966635408450813)), (6, (57.873565374599465, 10000.0))], velocity_speed_ratios={}) | 108 | 1.2 | (-75.778772691352358, -15.155754538270472, 0.0) | 0.67469 | 1.536 | 13.6758 | 0 | 0 | 0.5 | 76.8648 | {'trg': 85.0, 'l': -1.55291, 'a2': -0.0012, 'c': -0.0017860913455200003, 'b': 0.024461671500000004, 't': 2.7, 'b2': 0, 'a': 0.385951, 'l2': -0.0076} | WLTP | NEDC | 50 |  | TRUE | (-0.13948520117186491, -0.22723011597909554) | 1968 | 0.4 | 0.008 | 43600 | 0.17048 | 1 | 105 | 5312.9223 | 4200 | 320 | 95.5 | 85 | 130.3679 | 70.1642 | 0.35026 | 0.34516 | 0.032961 | 0.028864 | 3.24 | 3.153 | diesel | {1: 3.77, 2: 1.96, 3: 1.26, 4: 0.87, 5: 0.86, 6: 0.72} | manual | [0 0 0 ..., 0 0 0] | 1 | 1 | 0.35 | 771.7718 | 80 | 99 | 23 | 25 | 49.0125 | Audi A1 Sportback 2.0 TDI 143hp Ambition Pro Line 2012 - 2015 | 2 | 128.1042 | 0.29121 | 1234.625 | 0.8996 | 60.1834 | 80 | 1 | 0 | 95 | 80 | [ 0 1 2 ..., 2822 2823 2824] | 1159.625 | 1390 | 1250 | [ 0. 0. 0. ..., 0. 0. 0.] | 135.3794 | 4 | 108 | 128.1042 | 135.3794 | 1234.625 | 0.18615 | 128.1042 | 0.18615 |  |  | 110 | 115.0699 | 128.3519 | 1340.225 | 0.04609 | 115.0699 | 0.04609
323 |  | CMV([(0, (0.0, 2.0)), (1, (1.03084347278938, 17.018967142051778)), (2, (13.331973663914852, 31.996628836742776)), (3, (21.71642370054515, 48.623237233727352)), (4, (38.649542349694386, 70.029125657631184)), (5, (40.000968048780486, 67.756348132849993)), (6, (52.792209701924889, 10000.0))], velocity_speed_ratios={}) |  | MVL([(0, (0.0, 10.0)), (1, (7.9828922617659135, 21.562884761101234)), (2, (20.775994824446244, 40.740556641243884)), (3, (30.847435954463442, 62.230878162162199)), (4, (46.834232398705652, 86.854542493654733)), (5, (45.55142883106334, 81.966635408450813)), (6, (57.873565374599465, 10000.0))], velocity_speed_ratios={}) | 108 | 1.2 | (-75.778772691352358, -15.155754538270472, 0.0) | 0.67469 | 1.536 | 13.6758 | 0 | 0 | 0.5 | 76.8648 | {'trg': 85.0, 'l': -1.55291, 'a2': -0.0012, 'c': -0.0017860913455200003, 'b': 0.024461671500000004, 't': 2.7, 'b2': 0, 'a': 0.385951, 'l2': -0.0076} | WLTP | NEDC | 50 |  | TRUE | (-0.13948520117186491, -0.22723011597909554) | 1968 | 0.4 | 0.008 | 43600 | 0.17048 | 1 | 105 | 5312.9223 | 4200 | 320 | 95.5 | 85 | 130.3679 | 70.1642 | 0.35026 | 0.34516 | 0.032961 | 0.028864 | 3.24 | 3.153 | diesel | {1: 3.77, 2: 1.96, 3: 1.26, 4: 0.87, 5: 0.86, 6: 0.72} | manual | [0 0 0 ..., 0 0 0] | 1 | 1 | 0.35 | 771.7718 | 80 | 99 | 23 | 25 | 49.0125 | Audi A1 Sportback 2.0 TDI 143hp Ambition Pro Line Busin 2012 - 2015 | 2 | 128.1042 | 0.29121 | 1234.625 | 0.8996 | 60.1834 | 80 | 1 | 0 | 95 | 80 | [ 0 1 2 ..., 2822 2823 2824] | 1159.625 | 1390 | 1250 | [ 0. 0. 0. ..., 0. 0. 0.] | 135.3794 | 4 | 108 | 128.1042 | 135.3794 | 1234.625 | 0.18615 | 128.1042 | 0.18615 |  |  | 110 | 115.0699 | 128.3519 | 1340.225 | 0.04609 | 115.0699 | 0.04609
324 |  | CMV([(0, (0.0, 2.0)), (1, (1.037545072354946, 17.129608869740014)), (2, (13.418645938874761, 32.204641594811335)), (3, (21.857603985892855, 48.939340962492523)), (4, (38.900806254503486, 70.484390855958765)), (5, (40.261017684999793, 68.196837814549923)), (6, (53.13541626911239, 10000.0))], velocity_speed_ratios={}) |  | MVL([(0, (0.0, 10.0)), (1, (8.0347897115005935, 21.703066876972155)), (2, (20.911061303077531, 41.005414404711203)), (3, (31.047977713564727, 62.635446301811804)), (4, (47.138705657528831, 87.419191132955802)), (5, (45.847562476687671, 82.499507355302057)), (6, (58.249806259670684, 10000.0))], velocity_speed_ratios={}) | 108 | 1.2 | (-75.778772691352358, -15.155754538270472, 0.0) | 0.67469 | 1.536 | 13.6758 | 0 | 0 | 0.5 | 76.8648 | {'trg': 85.0, 'l': -1.55291, 'a2': -0.0012, 'c': -0.0017860913455200003, 'b': 0.024461671500000004, 't': 2.7, 'b2': 0, 'a': 0.385951, 'l2': -0.0076} | WLTP | NEDC | 50 |  | TRUE | (-0.13948520117186491, -0.22723011597909554) | 1968 | 0.4 | 0.008 | 43600 | 0.17048 | 1 | 105 | 5312.9223 | 4200 | 320 | 95.5 | 85 | 130.3679 | 70.1642 | 0.35387 | 0.34872 | 0.03286 | 0.028765 | 3.24 | 3.153 | diesel | {1: 3.77, 2: 1.96, 3: 1.26, 4: 0.87, 5: 0.86, 6: 0.72} | manual | [0 0 0 ..., 0 0 0] | 1 | 1 | 0.35 | 771.7718 | 80 | 99 | 23 | 25 | 49.0125 | Audi A1 Sportback 2.0 TDI 143hp Pro Line S 2012 - 2015 | 2 | 127.8292 | 0.29311 | 1234.625 | 0.8996 | 60.1834 | 80 | 1 | 0 | 95 | 80 | [ 0 1 2 ..., 2822 2823 2824] | 1159.625 | 1390 | 1250 | [ 0. 0. 0. ..., 0. 0. 0.] | 135.1149 | 4 | 108 | 127.8292 | 135.1149 | 1234.625 | 0.1836 | 127.8292 | 0.1836 |  |  | 110 | 115.0699 | 128.3519 | 1340.225 | 0.04609 | 115.0699 | 0.04609
325 | CMV([(0, (0.0, 2.0)), (1, (0.94473969703259186, 15.597415403991951)), (2, (10.902259460251953, 26.165334422744124)), (3, (18.317175569332754, 41.01229490826077)), (4, (31.095412982075899, 56.341794771987722)), (5, (41.700540887018647, 70.635199683751679)), (6, (59.818006581040088, 91.577269633279641)), (7, (76.500064313421106, 10000.0))], velocity_speed_ratios={}) | CMV([(0, (0.0, 2.0)), (1, (0.94473969703259186, 15.597415403991951)), (2, (10.902259460251953, 26.165334422744124)), (3, (18.317175569332754, 41.01229490826077)), (4, (31.095412982075899, 56.341794771987722)), (5, (41.700540887018647, 70.635199683751679)), (6, (59.818006581040088, 91.577269633279641)), (7, (76.500064313421106, 10000.0))], velocity_speed_ratios={}) | MVL([(0, (0.0, 10.0)), (1, (7.3161012470857134, 19.761790954768649)), (2, (16.989628979994009, 33.315706305371265)), (3, (26.018920427835933, 52.489946634328462)), (4, (37.680389199945786, 69.878650664819844)), (5, (47.486831271569386, 85.449257804291065)), (6, (65.575609242206411, 105.81990949310334)), (7, (78.889631233118777, 10000.0))], velocity_speed_ratios={}) | MVL([(0, (0.0, 10.0)), (1, (7.3161012470857134, 19.761790954768649)), (2, (16.989628979994009, 33.315706305371265)), (3, (26.018920427835933, 52.489946634328462)), (4, (37.680389199945786, 69.878650664819844)), (5, (47.486831271569386, 85.449257804291065)), (6, (65.575609242206411, 105.81990949310334)), (7, (78.889631233118777, 10000.0))], velocity_speed_ratios={}) | 161 | 1.2 | (-75.778772691352358, -15.155754538270472, 0.0) | 0.67469 | 1.536 | 13.6758 | 0 | 0 | 0.5 | 85.748 | {'trg': 85.0, 'l': -1.55291, 'a2': -0.0012, 'c': -0.0026336572855199998, 'b': 0.0344002965, 't': 2.7, 'b2': 0, 'a': 0.34845099999999996, 'l2': -0.0076} | WLTP | NEDC | 50 | TRUE | TRUE | (-0.1814173163388772, -0.23838994871639768) | 2967 | 0.4 | 0.008 | 43600 | 0.26315 | 1 | 180 | 5144.4494 | 4000 | 500 | 91.4 | 85 | 187.1485 | 99.3634 | 0.31004 | 0.30552 | 0.034082 | 0.029969 | 4.09 | 3.153 | diesel | {1: 3.69, 2: 2.15, 3: 1.34, 4: 0.97, 5: 0.74, 6: 0.57, 7: 0.46} | automatic |  | 1 | 1 | 0.35 | 697.4304 | 80 | 99 | 23 | 25 | 51.7634 | Audi A4 Allroad quattro 3.0 TDI 245hp 2012 - 2015 | 4 | 173.8516 | 0.32976 | 1758.825 | 0.65768 | 71.4556 | 80 | 1 | 0 | 95 | 80 | [ 0 1 2 ..., 2822 2823 2824] | 1683.825 | 2029 | 1700 | [ 0. 0. 0. ..., 0. 0. 0.] | 185.4504 | 6 | 161 | 173.8516 | 185.4504 | 1758.825 | 0.079823 | 173.8516 | 0.079823 |  |  | 108 | 113.0615 | 133.9743 | 1464.1 | 0.046865 | 113.0615 | 0.046865
326 | CMV([(0, (0.0, 2.0)), (1, (0.94473969703259186, 15.597415403991951)), (2, (10.902259460251953, 26.165334422744124)), (3, (18.317175569332754, 41.01229490826077)), (4, (31.095412982075899, 56.341794771987722)), (5, (41.700540887018647, 70.635199683751679)), (6, (59.818006581040088, 91.577269633279641)), (7, (76.500064313421106, 10000.0))], velocity_speed_ratios={}) | CMV([(0, (0.0, 2.0)), (1, (0.94473969703259186, 15.597415403991951)), (2, (10.902259460251953, 26.165334422744124)), (3, (18.317175569332754, 41.01229490826077)), (4, (31.095412982075899, 56.341794771987722)), (5, (41.700540887018647, 70.635199683751679)), (6, (59.818006581040088, 91.577269633279641)), (7, (76.500064313421106, 10000.0))], velocity_speed_ratios={}) | MVL([(0, (0.0, 10.0)), (1, (7.3161012470857134, 19.761790954768649)), (2, (16.989628979994009, 33.315706305371265)), (3, (26.018920427835933, 52.489946634328462)), (4, (37.680389199945786, 69.878650664819844)), (5, (47.486831271569386, 85.449257804291065)), (6, (65.575609242206411, 105.81990949310334)), (7, (78.889631233118777, 10000.0))], velocity_speed_ratios={}) | MVL([(0, (0.0, 10.0)), (1, (7.3161012470857134, 19.761790954768649)), (2, (16.989628979994009, 33.315706305371265)), (3, (26.018920427835933, 52.489946634328462)), (4, (37.680389199945786, 69.878650664819844)), (5, (47.486831271569386, 85.449257804291065)), (6, (65.575609242206411, 105.81990949310334)), (7, (78.889631233118777, 10000.0))], velocity_speed_ratios={}) | 161 | 1.2 | (-75.778772691352358, -15.155754538270472, 0.0) | 0.67469 | 1.536 | 13.6758 | 0 | 0 | 0.5 | 85.748 | {'trg': 85.0, 'l': -1.55291, 'a2': -0.0012, 'c': -0.0026336572855199998, 'b': 0.0344002965, 't': 2.7, 'b2': 0, 'a': 0.34845099999999996, 'l2': -0.0076} | WLTP | NEDC | 50 | TRUE | TRUE | (-0.1814173163388772, -0.23838994871639768) | 2967 | 0.4 | 0.008 | 43600 | 0.26315 | 1 | 180 | 5144.4494 | 4000 | 500 | 91.4 | 85 | 187.1485 | 99.3634 | 0.31004 | 0.30552 | 0.034082 | 0.029969 | 4.09 | 3.153 | diesel | {1: 3.69, 2: 2.15, 3: 1.34, 4: 0.97, 5: 0.74, 6: 0.57, 7: 0.46} | automatic |  | 1 | 1 | 0.35 | 697.4304 | 80 | 99 | 23 | 25 | 51.7634 | Audi A4 Allroad quattro 3.0 TDI 245hp Pro Line 2012 - 2015 | 4 | 173.8516 | 0.32976 | 1758.825 | 0.65768 | 71.4556 | 80 | 1 | 0 | 95 | 80 | [ 0 1 2 ..., 2822 2823 2824] | 1683.825 | 2029 | 1700 | [ 0. 0. 0. ..., 0. 0. 0.] | 185.4504 | 6 | 161 | 173.8516 | 185.4504 | 1758.825 | 0.079823 | 173.8516 | 0.079823 |  |  | 116 | 121.5087 | 139.56 | 1084.625 | 0.047489 | 121.5087 | 0.047489
327 |  | CMV([(0, (0.0, 2.0)), (1, (1.111973076455504, 18.358396546697737)), (2, (14.173863661497222, 34.01715801367331)), (3, (22.693420105260863, 50.810739587616233)), (4, (38.484318143764462, 69.729755833945802)), (5, (50.477116513528848, 85.50155773885983)), (6, (66.928203552160483, 10000.0))], velocity_speed_ratios={}) |  | MVL([(0, (0.0, 10.0)), (1, (8.6111630927912586, 23.259930278431565)), (2, (22.087961279935644, 43.31324902699599)), (3, (32.235225879627428, 65.03057230449042)), (4, (46.634019190787171, 86.483245139469261)), (5, (57.481228395756304, 103.43348192695676)), (6, (73.370176879321477, 10000.0))], velocity_speed_ratios={}) | 109 | 1.2 | (-75.778772691352358, -15.155754538270472, 0.0) | 0.67469 | 1.536 | 13.6758 | 0 | 0 | 0.5 | 73.5748 | {'trg': 85.0, 'l': -1.55291, 'a2': -0.0012, 'c': -0.0013905605735200011, 'b': 0.019823646500000014, 't': 2.7, 'b2': 0, 'a': 0.403451, 'l2': -0.0076} | WLTP | NEDC | 50 |  | TRUE | (-0.12395478814704552, -0.22309684459490958) | 1598 | 0.4 | 0.008 | 43600 | 0.13616 | 1 | 70 | 5144.4494 | 4000 | 235 | 83.6 | 85 | 139.9953 | 74.9142 | 0.33583 | 0.33094 | 0.033363 | 0.029261 | 2.93 | 3.153 | diesel | {1: 4.0, 2: 2.11, 3: 1.38, 4: 1.0, 5: 0.78, 6: 0.65} | manual | [0 0 0 ..., 0 0 0] | 1 | 1 | 0.35 | 799.3057 | 80 | 99 | 23 | 25 | 47.9936 | BMW 114d 2012 - 2015 | 2 | 111.1023 | 0.30141 | 1319.9 | 0.9892 | 56.0085 | 80 | 1 | 0 | 95 | 80 | [ 0 1 2 ..., 2822 2823 2824] | 1244.9 | 1498 | 1360 | [ 0. 0. 0. ..., 0. 0. 0.] | 126.3167 | 4 | 109 | 111.1023 | 126.3167 | 1319.9 | 0.019287 | 111.1023 | 0.019287 |  |  | 116 | 121.5087 | 139.56 | 1084.625 | 0.047489 | 121.5087 | 0.047489
328 |  | CMV([(0, (0.0, 2.0)), (1, (1.111973076455504, 18.358396546697737)), (2, (14.173863661497222, 34.01715801367331)), (3, (22.693420105260863, 50.810739587616233)), (4, (38.484318143764462, 69.729755833945802)), (5, (50.477116513528848, 85.50155773885983)), (6, (66.928203552160483, 10000.0))], velocity_speed_ratios={}) |  | MVL([(0, (0.0, 10.0)), (1, (8.6111630927912586, 23.259930278431565)), (2, (22.087961279935644, 43.31324902699599)), (3, (32.235225879627428, 65.03057230449042)), (4, (46.634019190787171, 86.483245139469261)), (5, (57.481228395756304, 103.43348192695676)), (6, (73.370176879321477, 10000.0))], velocity_speed_ratios={}) | 109 | 1.2 | (-75.778772691352358, -15.155754538270472, 0.0) | 0.67469 | 1.536 | 13.6758 | 0 | 0 | 0.5 | 73.5748 | {'trg': 85.0, 'l': -1.55291, 'a2': -0.0012, 'c': -0.0013905605735200011, 'b': 0.019823646500000014, 't': 2.7, 'b2': 0, 'a': 0.403451, 'l2': -0.0076} | WLTP | NEDC | 50 |  | TRUE | (-0.12395478814704552, -0.22309684459490958) | 1598 | 0.4 | 0.008 | 43600 | 0.13616 | 1 | 70 | 5144.4494 | 4000 | 235 | 83.6 | 85 | 139.9953 | 74.9142 | 0.33583 | 0.33094 | 0.033363 | 0.029261 | 2.93 | 3.153 | diesel | {1: 4.0, 2: 2.11, 3: 1.38, 4: 1.0, 5: 0.78, 6: 0.65} | manual | [0 0 0 ..., 0 0 0] | 1 | 1 | 0.35 | 799.3057 | 80 | 99 | 23 | 25 | 47.9936 | BMW 114d Business 2012 - 2015 | 2 | 111.1023 | 0.30141 | 1319.9 | 0.9892 | 56.0085 | 80 | 1 | 0 | 95 | 80 | [ 0 1 2 ..., 2822 2823 2824] | 1244.9 | 1498 | 1360 | [ 0. 0. 0. ..., 0. 0. 0.] | 126.3167 | 4 | 109 | 111.1023 | 126.3167 | 1319.9 | 0.019287 | 111.1023 | 0.019287 |  |  | 116 | 121.5087 | 139.56 | 1084.625 | 0.047489 | 121.5087 | 0.047489
329 |  | CMV([(0, (0.0, 2.0)), (1, (1.111973076455504, 18.358396546697737)), (2, (14.173863661497222, 34.01715801367331)), (3, (22.693420105260863, 50.810739587616233)), (4, (38.484318143764462, 69.729755833945802)), (5, (50.477116513528848, 85.50155773885983)), (6, (66.928203552160483, 10000.0))], velocity_speed_ratios={}) |  | MVL([(0, (0.0, 10.0)), (1, (8.6111630927912586, 23.259930278431565)), (2, (22.087961279935644, 43.31324902699599)), (3, (32.235225879627428, 65.03057230449042)), (4, (46.634019190787171, 86.483245139469261)), (5, (57.481228395756304, 103.43348192695676)), (6, (73.370176879321477, 10000.0))], velocity_speed_ratios={}) | 109 | 1.2 | (-75.778772691352358, -15.155754538270472, 0.0) | 0.67469 | 1.536 | 13.6758 | 0 | 0 | 0.5 | 73.5748 | {'trg': 85.0, 'l': -1.55291, 'a2': -0.0012, 'c': -0.0013905605735200011, 'b': 0.019823646500000014, 't': 2.7, 'b2': 0, 'a': 0.403451, 'l2': -0.0076} | WLTP | NEDC | 50 |  | TRUE | (-0.12395478814704552, -0.22309684459490958) | 1598 | 0.4 | 0.008 | 43600 | 0.13616 | 1 | 70 | 5144.4494 | 4000 | 235 | 83.6 | 85 | 139.9953 | 74.9142 | 0.33583 | 0.33094 | 0.033363 | 0.029261 | 2.93 | 3.153 | diesel | {1: 4.0, 2: 2.11, 3: 1.38, 4: 1.0, 5: 0.78, 6: 0.65} | manual | [0 0 0 ..., 0 0 0] | 1 | 1 | 0.35 | 799.3057 | 80 | 99 | 23 | 25 | 47.9936 | BMW 114d Executive 2013 - 2015 | 2 | 111.1023 | 0.30141 | 1319.9 | 0.9892 | 56.0085 | 80 | 1 | 0 | 95 | 80 | [ 0 1 2 ..., 2822 2823 2824] | 1244.9 | 1498 | 1360 | [ 0. 0. 0. ..., 0. 0. 0.] | 126.3167 | 4 | 109 | 111.1023 | 126.3167 | 1319.9 | 0.019287 | 111.1023 | 0.019287 |  |  | 110 | 115.2438 | 128.4384 | 1340.225 | 0.047671 | 115.2438 | 0.047671
330 |  | CMV([(0, (0.0, 2.0)), (1, (1.111973076455504, 18.358396546697737)), (2, (14.173863661497222, 34.01715801367331)), (3, (22.693420105260863, 50.810739587616233)), (4, (38.484318143764462, 69.729755833945802)), (5, (50.477116513528848, 85.50155773885983)), (6, (66.928203552160483, 10000.0))], velocity_speed_ratios={}) |  | MVL([(0, (0.0, 10.0)), (1, (8.6111630927912586, 23.259930278431565)), (2, (22.087961279935644, 43.31324902699599)), (3, (32.235225879627428, 65.03057230449042)), (4, (46.634019190787171, 86.483245139469261)), (5, (57.481228395756304, 103.43348192695676)), (6, (73.370176879321477, 10000.0))], velocity_speed_ratios={}) | 109 | 1.2 | (-75.778772691352358, -15.155754538270472, 0.0) | 0.67469 | 1.536 | 13.6758 | 0 | 0 | 0.5 | 73.5748 | {'trg': 85.0, 'l': -1.55291, 'a2': -0.0012, 'c': -0.0013905605735200011, 'b': 0.019823646500000014, 't': 2.7, 'b2': 0, 'a': 0.403451, 'l2': -0.0076} | WLTP | NEDC | 50 |  | TRUE | (-0.12395478814704552, -0.22309684459490958) | 1598 | 0.4 | 0.008 | 43600 | 0.13616 | 1 | 70 | 5144.4494 | 4000 | 235 | 83.6 | 85 | 139.9953 | 74.9142 | 0.33583 | 0.33094 | 0.033363 | 0.029261 | 2.93 | 3.153 | diesel | {1: 4.0, 2: 2.11, 3: 1.38, 4: 1.0, 5: 0.78, 6: 0.65} | manual | [0 0 0 ..., 0 0 0] | 1 | 1 | 0.35 | 799.3057 | 80 | 99 | 23 | 25 | 47.9936 | BMW 114d High Executive 2013 - 2015 | 2 | 111.1023 | 0.30141 | 1319.9 | 0.9892 | 56.0085 | 80 | 1 | 0 | 95 | 80 | [ 0 1 2 ..., 2822 2823 2824] | 1244.9 | 1498 | 1360 | [ 0. 0. 0. ..., 0. 0. 0.] | 126.3167 | 4 | 109 | 111.1023 | 126.3167 | 1319.9 | 0.019287 | 111.1023 | 0.019287 |  |  | 107 | 112.1015 | 133.1741 | 1468.75 | 0.047677 | 112.1015 | 0.047677
331 |  | CMV([(0, (0.0, 2.0)), (1, (1.0193050296084243, 16.828470339626723)), (2, (12.229024815361702, 29.349560531425929)), (3, (19.671263313812926, 44.044107629500381)), (4, (32.624208593359917, 59.111820326204672)), (5, (41.053523871892828, 69.539238454231409)), (6, (54.651958866822305, 10000.0))], velocity_speed_ratios={}) |  | MVL([(0, (0.0, 10.0)), (1, (7.8935381054721026, 21.321526953440848)), (2, (19.05720508281992, 37.370106686148532)), (3, (27.942355683592496, 56.370238832049175)), (4, (39.532932971387446, 73.314211225485337)), (5, (46.750035365004081, 84.123444696038064)), (6, (59.912319112750403, 10000.0))], velocity_speed_ratios={}) | 124 | 1.2 | (-75.778772691352358, -15.155754538270472, 0.0) | 0.67469 | 1.536 | 13.6758 | 0 | 0 | 0.5 | 73.5748 | {'trg': 85.0, 'l': -2.49882, 'a2': -0.00266, 'c': -0.0008333650792730903, 'b': 0.014639018473091348, 't': 2.7, 'b2': 0, 'a': 0.41868648310387985, 'l2': -0.0025} | WLTP | NEDC | 50 |  | TRUE | (-0.12395478814704552, -0.22309684459490958) | 1598 | 0.4 | 0.008 | 43000 | 0.13616 | 1 | 75 | 5144.4494 | 4000 | 180 | 85.8 | 85 | 137.956 | 73.8002 | 0.33583 | 0.33094 | 0.033363 | 0.029261 | 2.81 | 3.153 | gasoline | {1: 4.55, 2: 2.55, 3: 1.66, 4: 1.23, 5: 1.0, 6: 0.83} | manual | [0 0 0 ..., 0 0 0] | 1 | 1 | 0.35 | 799.3057 | 80 | 99 | 23 | 25 | 47.9936 | BMW 114i EfficientDynamics Edition 2012 - 2015 | 2 | 142.5113 | 0.30141 | 1299.9 | 0.9892 | 56.0085 | 80 | 1 | 0 | 95 | 80 | [ 0 1 2 ..., 2822 2823 2824] | 1224.9 | 1475 | 1250 | [ 0. 0. 0. ..., 0. 0. 0.] | 155.2539 | 4 | 124 | 142.5113 | 155.2539 | 1299.9 | 0.14928 | 142.5113 | 0.14928 |  |  | 107 | 112.1015 | 133.1741 | 1468.75 | 0.047677 | 112.1015 | 0.047677
332 |  | CMV([(0, (0.0, 2.0)), (1, (1.0193050296084243, 16.828470339626723)), (2, (12.229024815361702, 29.349560531425929)), (3, (19.671263313812926, 44.044107629500381)), (4, (32.624208593359917, 59.111820326204672)), (5, (41.053523871892828, 69.539238454231409)), (6, (54.651958866822305, 10000.0))], velocity_speed_ratios={}) |  | MVL([(0, (0.0, 10.0)), (1, (7.8935381054721026, 21.321526953440848)), (2, (19.05720508281992, 37.370106686148532)), (3, (27.942355683592496, 56.370238832049175)), (4, (39.532932971387446, 73.314211225485337)), (5, (46.750035365004081, 84.123444696038064)), (6, (59.912319112750403, 10000.0))], velocity_speed_ratios={}) | 124 | 1.2 | (-75.778772691352358, -15.155754538270472, 0.0) | 0.67469 | 1.536 | 13.6758 | 0 | 0 | 0.5 | 73.5748 | {'trg': 85.0, 'l': -2.49882, 'a2': -0.00266, 'c': -0.0008333650792730903, 'b': 0.014639018473091348, 't': 2.7, 'b2': 0, 'a': 0.41868648310387985, 'l2': -0.0025} | WLTP | NEDC | 50 |  | TRUE | (-0.12395478814704552, -0.22309684459490958) | 1598 | 0.4 | 0.008 | 43000 | 0.13616 | 1 | 75 | 5144.4494 | 4000 | 180 | 85.8 | 85 | 137.956 | 73.8002 | 0.33583 | 0.33094 | 0.033363 | 0.029261 | 2.81 | 3.153 | gasoline | {1: 4.55, 2: 2.55, 3: 1.66, 4: 1.23, 5: 1.0, 6: 0.83} | manual | [0 0 0 ..., 0 0 0] | 1 | 1 | 0.35 | 799.3057 | 80 | 99 | 23 | 25 | 47.9936 | BMW 114i EfficientDynamics Edition Business 2012 - 2015 | 2 | 142.5113 | 0.30141 | 1299.9 | 0.9892 | 56.0085 | 80 | 1 | 0 | 95 | 80 | [ 0 1 2 ..., 2822 2823 2824] | 1224.9 | 1475 | 1250 | [ 0. 0. 0. ..., 0. 0. 0.] | 155.2539 | 4 | 124 | 142.5113 | 155.2539 | 1299.9 | 0.14928 | 142.5113 | 0.14928 |  |  | 169 | 177.1486 | 190.617 | 1725.75 | 0.048217 | 177.1486 | 0.048217
333 |  | CMV([(0, (0.0, 2.0)), (1, (1.0193050296084243, 16.828470339626723)), (2, (12.229024815361702, 29.349560531425929)), (3, (19.671263313812926, 44.044107629500381)), (4, (32.624208593359917, 59.111820326204672)), (5, (41.053523871892828, 69.539238454231409)), (6, (54.651958866822305, 10000.0))], velocity_speed_ratios={}) |  | MVL([(0, (0.0, 10.0)), (1, (7.8935381054721026, 21.321526953440848)), (2, (19.05720508281992, 37.370106686148532)), (3, (27.942355683592496, 56.370238832049175)), (4, (39.532932971387446, 73.314211225485337)), (5, (46.750035365004081, 84.123444696038064)), (6, (59.912319112750403, 10000.0))], velocity_speed_ratios={}) | 124 | 1.2 | (-75.778772691352358, -15.155754538270472, 0.0) | 0.67469 | 1.536 | 13.6758 | 0 | 0 | 0.5 | 73.5748 | {'trg': 85.0, 'l': -2.49882, 'a2': -0.00266, 'c': -0.0008333650792730903, 'b': 0.014639018473091348, 't': 2.7, 'b2': 0, 'a': 0.41868648310387985, 'l2': -0.0025} | WLTP | NEDC | 50 |  | TRUE | (-0.12395478814704552, -0.22309684459490958) | 1598 | 0.4 | 0.008 | 43000 | 0.13616 | 1 | 75 | 5144.4494 | 4000 | 180 | 85.8 | 85 | 137.956 | 73.8002 | 0.33583 | 0.33094 | 0.033363 | 0.029261 | 2.81 | 3.153 | gasoline | {1: 4.55, 2: 2.55, 3: 1.66, 4: 1.23, 5: 1.0, 6: 0.83} | manual | [0 0 0 ..., 0 0 0] | 1 | 1 | 0.35 | 799.3057 | 80 | 99 | 23 | 25 | 47.9936 | BMW 114i EfficientDynamics Edition Executive 2013 - 2015 | 2 | 142.5113 | 0.30141 | 1299.9 | 0.9892 | 56.0085 | 80 | 1 | 0 | 95 | 80 | [ 0 1 2 ..., 2822 2823 2824] | 1224.9 | 1475 | 1250 | [ 0. 0. 0. ..., 0. 0. 0.] | 155.2539 | 4 | 124 | 142.5113 | 155.2539 | 1299.9 | 0.14928 | 142.5113 | 0.14928 |  |  | 169 | 177.1486 | 190.617 | 1725.75 | 0.048217 | 177.1486 | 0.048217
334 |  | CMV([(0, (0.0, 2.0)), (1, (1.0193050296084243, 16.828470339626723)), (2, (12.229024815361702, 29.349560531425929)), (3, (19.671263313812926, 44.044107629500381)), (4, (32.624208593359917, 59.111820326204672)), (5, (41.053523871892828, 69.539238454231409)), (6, (54.651958866822305, 10000.0))], velocity_speed_ratios={}) |  | MVL([(0, (0.0, 10.0)), (1, (7.8935381054721026, 21.321526953440848)), (2, (19.05720508281992, 37.370106686148532)), (3, (27.942355683592496, 56.370238832049175)), (4, (39.532932971387446, 73.314211225485337)), (5, (46.750035365004081, 84.123444696038064)), (6, (59.912319112750403, 10000.0))], velocity_speed_ratios={}) | 124 | 1.2 | (-75.778772691352358, -15.155754538270472, 0.0) | 0.67469 | 1.536 | 13.6758 | 0 | 0 | 0.5 | 73.5748 | {'trg': 85.0, 'l': -2.49882, 'a2': -0.00266, 'c': -0.0008333650792730903, 'b': 0.014639018473091348, 't': 2.7, 'b2': 0, 'a': 0.41868648310387985, 'l2': -0.0025} | WLTP | NEDC | 50 |  | TRUE | (-0.12395478814704552, -0.22309684459490958) | 1598 | 0.4 | 0.008 | 43000 | 0.13616 | 1 | 75 | 5144.4494 | 4000 | 180 | 85.8 | 85 | 137.956 | 73.8002 | 0.33583 | 0.33094 | 0.033363 | 0.029261 | 2.81 | 3.153 | gasoline | {1: 4.55, 2: 2.55, 3: 1.66, 4: 1.23, 5: 1.0, 6: 0.83} | manual | [0 0 0 ..., 0 0 0] | 1 | 1 | 0.35 | 799.3057 | 80 | 99 | 23 | 25 | 47.9936 | BMW 114i EfficientDynamics Edition High Executive 2013 - 2015 | 2 | 142.5113 | 0.30141 | 1299.9 | 0.9892 | 56.0085 | 80 | 1 | 0 | 95 | 80 | [ 0 1 2 ..., 2822 2823 2824] | 1224.9 | 1475 | 1250 | [ 0. 0. 0. ..., 0. 0. 0.] | 155.2539 | 4 | 124 | 142.5113 | 155.2539 | 1299.9 | 0.14928 | 142.5113 | 0.14928 |  |  | 126 | 132.0754 | 144.0037 | 1144.625 | 0.048218 | 132.0754 | 0.048218
335 |  | CMV([(0, (0.0, 2.0)), (1, (1.0578185435112424, 17.464318792800118)), (2, (13.483578093567163, 32.360478240280123)), (3, (21.588221074160501, 48.336190581725837)), (4, (36.610081870529179, 66.333826166708178)), (5, (48.018815384623224, 81.337520835993274)), (6, (63.668713119425398, 10000.0))], velocity_speed_ratios={}) |  | MVL([(0, (0.0, 10.0)), (1, (8.1917882668436324, 22.127141466170286)), (2, (21.012248879938777, 41.203837548408522)), (3, (30.665328515359864, 61.863498977973038)), (4, (44.362881892534546, 82.271398785274329)), (5, (54.681817921937004, 98.396137027916652)), (6, (69.796953979354512, 10000.0))], velocity_speed_ratios={}) | 109 | 1.2 | (-75.778772691352358, -15.155754538270472, 0.0) | 0.67469 | 1.536 | 13.6758 | 0 | 0 | 0.5 | 77.1049 | {'trg': 85.0, 'l': -1.55291, 'a2': -0.0012, 'c': -0.0015600737615199995, 'b': 0.021811371499999996, 't': 2.7, 'b2': 0, 'a': 0.395951, 'l2': -0.0076} | WLTP | NEDC | 50 |  | TRUE | (-0.14061850158178416, -0.22753173308010372) | 1995 | 0.4 | 0.008 | 43600 | 0.17299 | 1 | 85 | 5144.4494 | 4000 | 260 | 90 | 85 | 140.5284 | 75.1927 | 0.33583 | 0.33094 | 0.033363 | 0.029261 | 3.08 | 3.153 | diesel | {1: 4.0, 2: 2.11, 3: 1.38, 4: 1.0, 5: 0.78, 6: 0.65} | manual | [0 0 0 ..., 0 0 0] | 1 | 1 | 0.35 | 769.7626 | 80 | 99 | 23 | 25 | 49.0868 | BMW 116d 2012 - 2015 | 2 | 125.6744 | 0.30141 | 1324.9 | 0.89306 | 60.488 | 80 | 1 | 0 | 95 | 80 | [ 0 1 2 ..., 2822 2823 2824] | 1249.9 | 1504 | 1360 | [ 0. 0. 0. ..., 0. 0. 0.] | 133.802 | 4 | 109 | 125.6744 | 133.802 | 1324.9 | 0.15298 | 125.6744 | 0.15298 |  |  | 126 | 132.0754 | 144.0037 | 1144.625 | 0.048218 | 132.0754 | 0.048218
336 | CMV([(0, (0.0, 2.0)), (1, (1.0441312707654133, 17.238345353306691)), (2, (10.530834913408757, 25.273918517958471)), (3, (16.410368390165747, 36.742939184220241)), (4, (25.47939264743642, 46.166124639805943)), (5, (33.745912558145044, 57.161111615149991)), (6, (48.099910817014965, 73.637667886155313)), (7, (59.098686037524509, 90.897793728609074)), (8, (73.339405185834082, 10000.0))], velocity_speed_ratios={}) | CMV([(0, (0.0, 2.0)), (1, (1.0441312707654133, 17.238345353306691)), (2, (10.530834913408757, 25.273918517958471)), (3, (16.410368390165747, 36.742939184220241)), (4, (25.47939264743642, 46.166124639805943)), (5, (33.745912558145044, 57.161111615149991)), (6, (48.099910817014965, 73.637667886155313)), (7, (59.098686037524509, 90.897793728609074)), (8, (73.339405185834082, 10000.0))], velocity_speed_ratios={}) | MVL([(0, (0.0, 10.0)), (1, (8.0857934901665303, 21.840835064953566)), (2, (16.410816370742232, 32.180687352433267)), (3, (23.310366148919886, 47.025774131445331)), (4, (30.875082189358583, 57.258142189276903)), (5, (38.428433340839973, 69.149299282102376)), (6, (52.729623345912358, 85.090234533094076)), (7, (60.944701023528793, 106.26043512509081)), (8, (73.262498113211038, 10000.0))], velocity_speed_ratios={}) | MVL([(0, (0.0, 10.0)), (1, (8.0857934901665303, 21.840835064953566)), (2, (16.410816370742232, 32.180687352433267)), (3, (23.310366148919886, 47.025774131445331)), (4, (30.875082189358583, 57.258142189276903)), (5, (38.428433340839973, 69.149299282102376)), (6, (52.729623345912358, 85.090234533094076)), (7, (60.944701023528793, 106.26043512509081)), (8, (73.262498113211038, 10000.0))], velocity_speed_ratios={}) | 109 | 1.2 | (-75.778772691352358, -15.155754538270472, 0.0) | 0.67469 | 1.536 | 13.6758 | 0 | 0 | 0.5 | 77.1049 | {'trg': 85.0, 'l': -1.55291, 'a2': -0.0012, 'c': -0.0015600737615199995, 'b': 0.021811371499999996, 't': 2.7, 'b2': 0, 'a': 0.395951, 'l2': -0.0076} | WLTP | NEDC | 50 | TRUE | TRUE | (-0.14061850158178416, -0.22753173308010372) | 1995 | 0.4 | 0.008 | 43600 | 0.17299 | 1 | 85 | 5144.4494 | 4000 | 260 | 90 | 85 | 144.1667 | 77.1423 | 0.33583 | 0.33094 | 0.033363 | 0.029261 | 2.65 | 3.153 | diesel | {1: 4.71, 2: 3.14, 3: 2.11, 4: 1.67, 5: 1.29, 6: 1.0, 7: 0.84, 8: 0.67} | automatic |  | 1 | 1 | 0.35 | 769.7626 | 80 | 99 | 23 | 25 | 49.0868 | BMW 116d 2012 - 2015 | 2 | 125.5533 | 0.30141 | 1359.9 | 0.89306 | 60.488 | 80 | 1 | 0 | 95 | 80 | [ 0 1 2 ..., 2822 2823 2824] | 1284.9 | 1545 | 1360 | [ 0. 0. 0. ..., 0. 0. 0.] | 139.9863 | 4 | 109 | 125.5533 | 139.9863 | 1359.9 | 0.15187 | 125.5533 | 0.15187 |  |  | 126 | 132.0754 | 144.0037 | 1144.625 | 0.048218 | 132.0754 | 0.048218
337 | CMV([(0, (0.0, 2.0)), (1, (1.0441312707654133, 17.238345353306691)), (2, (10.530834913408757, 25.273918517958471)), (3, (16.410368390165747, 36.742939184220241)), (4, (25.47939264743642, 46.166124639805943)), (5, (33.745912558145044, 57.161111615149991)), (6, (48.099910817014965, 73.637667886155313)), (7, (59.098686037524509, 90.897793728609074)), (8, (73.339405185834082, 10000.0))], velocity_speed_ratios={}) | CMV([(0, (0.0, 2.0)), (1, (1.0441312707654133, 17.238345353306691)), (2, (10.530834913408757, 25.273918517958471)), (3, (16.410368390165747, 36.742939184220241)), (4, (25.47939264743642, 46.166124639805943)), (5, (33.745912558145044, 57.161111615149991)), (6, (48.099910817014965, 73.637667886155313)), (7, (59.098686037524509, 90.897793728609074)), (8, (73.339405185834082, 10000.0))], velocity_speed_ratios={}) | MVL([(0, (0.0, 10.0)), (1, (8.0857934901665303, 21.840835064953566)), (2, (16.410816370742232, 32.180687352433267)), (3, (23.310366148919886, 47.025774131445331)), (4, (30.875082189358583, 57.258142189276903)), (5, (38.428433340839973, 69.149299282102376)), (6, (52.729623345912358, 85.090234533094076)), (7, (60.944701023528793, 106.26043512509081)), (8, (73.262498113211038, 10000.0))], velocity_speed_ratios={}) | MVL([(0, (0.0, 10.0)), (1, (8.0857934901665303, 21.840835064953566)), (2, (16.410816370742232, 32.180687352433267)), (3, (23.310366148919886, 47.025774131445331)), (4, (30.875082189358583, 57.258142189276903)), (5, (38.428433340839973, 69.149299282102376)), (6, (52.729623345912358, 85.090234533094076)), (7, (60.944701023528793, 106.26043512509081)), (8, (73.262498113211038, 10000.0))], velocity_speed_ratios={}) | 109 | 1.2 | (-75.778772691352358, -15.155754538270472, 0.0) | 0.67469 | 1.536 | 13.6758 | 0 | 0 | 0.5 | 77.1049 | {'trg': 85.0, 'l': -1.55291, 'a2': -0.0012, 'c': -0.0015600737615199995, 'b': 0.021811371499999996, 't': 2.7, 'b2': 0, 'a': 0.395951, 'l2': -0.0076} | WLTP | NEDC | 50 | TRUE | TRUE | (-0.14061850158178416, -0.22753173308010372) | 1995 | 0.4 | 0.008 | 43600 | 0.17299 | 1 | 85 | 5144.4494 | 4000 | 260 | 90 | 85 | 144.1667 | 77.1423 | 0.33583 | 0.33094 | 0.033363 | 0.029261 | 2.65 | 3.153 | diesel | {1: 4.71, 2: 3.14, 3: 2.11, 4: 1.67, 5: 1.29, 6: 1.0, 7: 0.84, 8: 0.67} | automatic |  | 1 | 1 | 0.35 | 769.7626 | 80 | 99 | 23 | 25 | 49.0868 | BMW 116d Business 2012 - 2015 | 2 | 125.5533 | 0.30141 | 1359.9 | 0.89306 | 60.488 | 80 | 1 | 0 | 95 | 80 | [ 0 1 2 ..., 2822 2823 2824] | 1284.9 | 1545 | 1360 | [ 0. 0. 0. ..., 0. 0. 0.] | 139.9863 | 4 | 109 | 125.5533 | 139.9863 | 1359.9 | 0.15187 | 125.5533 | 0.15187 |  |  | 188 | 197.1383 | 202.1514 | 1585.75 | 0.048608 | 197.1383 | 0.048608
338 |  | CMV([(0, (0.0, 2.0)), (1, (1.0578185435112424, 17.464318792800118)), (2, (13.483578093567163, 32.360478240280123)), (3, (21.588221074160501, 48.336190581725837)), (4, (36.610081870529179, 66.333826166708178)), (5, (48.018815384623224, 81.337520835993274)), (6, (63.668713119425398, 10000.0))], velocity_speed_ratios={}) |  | MVL([(0, (0.0, 10.0)), (1, (8.1917882668436324, 22.127141466170286)), (2, (21.012248879938777, 41.203837548408522)), (3, (30.665328515359864, 61.863498977973038)), (4, (44.362881892534546, 82.271398785274329)), (5, (54.681817921937004, 98.396137027916652)), (6, (69.796953979354512, 10000.0))], velocity_speed_ratios={}) | 109 | 1.2 | (-75.778772691352358, -15.155754538270472, 0.0) | 0.67469 | 1.536 | 13.6758 | 0 | 0 | 0.5 | 77.1049 | {'trg': 85.0, 'l': -1.55291, 'a2': -0.0012, 'c': -0.0015600737615199995, 'b': 0.021811371499999996, 't': 2.7, 'b2': 0, 'a': 0.395951, 'l2': -0.0076} | WLTP | NEDC | 50 |  | TRUE | (-0.14061850158178416, -0.22753173308010372) | 1995 | 0.4 | 0.008 | 43600 | 0.17299 | 1 | 85 | 5144.4494 | 4000 | 260 | 90 | 85 | 140.5284 | 75.1927 | 0.33583 | 0.33094 | 0.033363 | 0.029261 | 3.08 | 3.153 | diesel | {1: 4.0, 2: 2.11, 3: 1.38, 4: 1.0, 5: 0.78, 6: 0.65} | manual | [0 0 0 ..., 0 0 0] | 1 | 1 | 0.35 | 769.7626 | 80 | 99 | 23 | 25 | 49.0868 | BMW 116d Business 2012 - 2015 | 2 | 125.6744 | 0.30141 | 1324.9 | 0.89306 | 60.488 | 80 | 1 | 0 | 95 | 80 | [ 0 1 2 ..., 2822 2823 2824] | 1249.9 | 1504 | 1360 | [ 0. 0. 0. ..., 0. 0. 0.] | 133.802 | 4 | 109 | 125.6744 | 133.802 | 1324.9 | 0.15298 | 125.6744 | 0.15298 |  |  | 162 | 169.9289 | 177.1951 | 1628.75 | 0.048944 | 169.9289 | 0.048944
339 |  | CMV([(0, (0.0, 2.0)), (1, (1.1316730342309815, 18.683637907710029)), (2, (14.424970924396895, 34.619813411272695)), (3, (23.095461690008445, 51.710913742558446)), (4, (39.166114725446839, 70.96510341088694)), (5, (51.37138012925783, 87.016322001464246)), (6, (68.113918217275298, 10000.0))], velocity_speed_ratios={}) |  | MVL([(0, (0.0, 10.0)), (1, (8.7637203380318329, 23.672008281080931)), (2, (22.479276423957053, 44.080596002401563)), (3, (32.806312178529431, 66.182668120152798)), (4, (47.460197655366279, 88.015401190373424)), (5, (58.499578386646832, 105.26593207316601)), (6, (74.670018950236738, 10000.0))], velocity_speed_ratios={}) | 99 | 1.2 | (-75.778772691352358, -15.155754538270472, 0.0) | 0.67469 | 1.536 | 13.6758 | 0 | 0 | 0.5 | 73.5748 | {'trg': 85.0, 'l': -1.55291, 'a2': -0.0012, 'c': -0.0015600737615199995, 'b': 0.021811371499999996, 't': 2.7, 'b2': 0, 'a': 0.395951, 'l2': -0.0076} | WLTP | NEDC | 50 |  | TRUE | (-0.12395478814704552, -0.22309684459490958) | 1598 | 0.4 | 0.008 | 43600 | 0.13616 | 1 | 85 | 5144.4494 | 4000 | 260 | 83.6 | 85 | 140.5284 | 75.1927 | 0.34183 | 0.33685 | 0.033196 | 0.029096 | 2.93 | 3.153 | diesel | {1: 4.0, 2: 2.11, 3: 1.38, 4: 1.0, 5: 0.78, 6: 0.65} | manual | [0 0 0 ..., 0 0 0] | 1 | 1 | 0.35 | 799.3057 | 80 | 99 | 23 | 25 | 47.9936 | BMW 116d EfficientDynamics Edition 2012 - 2015 | 2 | 111.4093 | 0.30675 | 1324.9 | 0.9892 | 56.0085 | 80 | 1 | 0 | 95 | 80 | [ 0 1 2 ..., 2822 2823 2824] | 1249.9 | 1504 | 1360 | [ 0. 0. 0. ..., 0. 0. 0.] | 126.0481 | 4 | 99 | 111.4093 | 126.0481 | 1324.9 | 0.12535 | 111.4093 | 0.12535 |  |  | 162 | 169.9289 | 177.1951 | 1628.75 | 0.048944 | 169.9289 | 0.048944
340 |  | CMV([(0, (0.0, 2.0)), (1, (1.1316730342309815, 18.683637907710029)), (2, (14.424970924396895, 34.619813411272695)), (3, (23.095461690008445, 51.710913742558446)), (4, (39.166114725446839, 70.96510341088694)), (5, (51.37138012925783, 87.016322001464246)), (6, (68.113918217275298, 10000.0))], velocity_speed_ratios={}) |  | MVL([(0, (0.0, 10.0)), (1, (8.7637203380318329, 23.672008281080931)), (2, (22.479276423957053, 44.080596002401563)), (3, (32.806312178529431, 66.182668120152798)), (4, (47.460197655366279, 88.015401190373424)), (5, (58.499578386646832, 105.26593207316601)), (6, (74.670018950236738, 10000.0))], velocity_speed_ratios={}) | 99 | 1.2 | (-75.778772691352358, -15.155754538270472, 0.0) | 0.67469 | 1.536 | 13.6758 | 0 | 0 | 0.5 | 73.5748 | {'trg': 85.0, 'l': -1.55291, 'a2': -0.0012, 'c': -0.0015600737615199995, 'b': 0.021811371499999996, 't': 2.7, 'b2': 0, 'a': 0.395951, 'l2': -0.0076} | WLTP | NEDC | 50 |  | TRUE | (-0.12395478814704552, -0.22309684459490958) | 1598 | 0.4 | 0.008 | 43600 | 0.13616 | 1 | 85 | 5144.4494 | 4000 | 260 | 83.6 | 85 | 140.5284 | 75.1927 | 0.34183 | 0.33685 | 0.033196 | 0.029096 | 2.93 | 3.153 | diesel | {1: 4.0, 2: 2.11, 3: 1.38, 4: 1.0, 5: 0.78, 6: 0.65} | manual | [0 0 0 ..., 0 0 0] | 1 | 1 | 0.35 | 799.3057 | 80 | 99 | 23 | 25 | 47.9936 | BMW 116d EfficientDynamics Edition Business 2012 - 2015 | 2 | 111.4093 | 0.30675 | 1324.9 | 0.9892 | 56.0085 | 80 | 1 | 0 | 95 | 80 | [ 0 1 2 ..., 2822 2823 2824] | 1249.9 | 1504 | 1360 | [ 0. 0. 0. ..., 0. 0. 0.] | 126.0481 | 4 | 99 | 111.4093 | 126.0481 | 1324.9 | 0.12535 | 111.4093 | 0.12535 |  |  | 165 | 173.0894 | 181.2708 | 1688.75 | 0.049027 | 173.0894 | 0.049027
341 |  | CMV([(0, (0.0, 2.0)), (1, (1.1316730342309815, 18.683637907710029)), (2, (14.424970924396895, 34.619813411272695)), (3, (23.095461690008445, 51.710913742558446)), (4, (39.166114725446839, 70.96510341088694)), (5, (51.37138012925783, 87.016322001464246)), (6, (68.113918217275298, 10000.0))], velocity_speed_ratios={}) |  | MVL([(0, (0.0, 10.0)), (1, (8.7637203380318329, 23.672008281080931)), (2, (22.479276423957053, 44.080596002401563)), (3, (32.806312178529431, 66.182668120152798)), (4, (47.460197655366279, 88.015401190373424)), (5, (58.499578386646832, 105.26593207316601)), (6, (74.670018950236738, 10000.0))], velocity_speed_ratios={}) | 99 | 1.2 | (-75.778772691352358, -15.155754538270472, 0.0) | 0.67469 | 1.536 | 13.6758 | 0 | 0 | 0.5 | 73.5748 | {'trg': 85.0, 'l': -1.55291, 'a2': -0.0012, 'c': -0.0015600737615199995, 'b': 0.021811371499999996, 't': 2.7, 'b2': 0, 'a': 0.395951, 'l2': -0.0076} | WLTP | NEDC | 50 |  | TRUE | (-0.12395478814704552, -0.22309684459490958) | 1598 | 0.4 | 0.008 | 43600 | 0.13616 | 1 | 85 | 5144.4494 | 4000 | 260 | 83.6 | 85 | 140.5284 | 75.1927 | 0.34183 | 0.33685 | 0.033196 | 0.029096 | 2.93 | 3.153 | diesel | {1: 4.0, 2: 2.11, 3: 1.38, 4: 1.0, 5: 0.78, 6: 0.65} | manual | [0 0 0 ..., 0 0 0] | 1 | 1 | 0.35 | 799.3057 | 80 | 99 | 23 | 25 | 47.9936 | BMW 116d EfficientDynamics Edition Executive 2013 - 2015 | 2 | 111.4093 | 0.30675 | 1324.9 | 0.9892 | 56.0085 | 80 | 1 | 0 | 95 | 80 | [ 0 1 2 ..., 2822 2823 2824] | 1249.9 | 1504 | 1360 | [ 0. 0. 0. ..., 0. 0. 0.] | 126.0481 | 4 | 99 | 111.4093 | 126.0481 | 1324.9 | 0.12535 | 111.4093 | 0.12535 |  |  | 165 | 173.0894 | 181.2708 | 1688.75 | 0.049027 | 173.0894 | 0.049027
342 |  | CMV([(0, (0.0, 2.0)), (1, (1.1316730342309815, 18.683637907710029)), (2, (14.424970924396895, 34.619813411272695)), (3, (23.095461690008445, 51.710913742558446)), (4, (39.166114725446839, 70.96510341088694)), (5, (51.37138012925783, 87.016322001464246)), (6, (68.113918217275298, 10000.0))], velocity_speed_ratios={}) |  | MVL([(0, (0.0, 10.0)), (1, (8.7637203380318329, 23.672008281080931)), (2, (22.479276423957053, 44.080596002401563)), (3, (32.806312178529431, 66.182668120152798)), (4, (47.460197655366279, 88.015401190373424)), (5, (58.499578386646832, 105.26593207316601)), (6, (74.670018950236738, 10000.0))], velocity_speed_ratios={}) | 99 | 1.2 | (-75.778772691352358, -15.155754538270472, 0.0) | 0.67469 | 1.536 | 13.6758 | 0 | 0 | 0.5 | 73.5748 | {'trg': 85.0, 'l': -1.55291, 'a2': -0.0012, 'c': -0.0015600737615199995, 'b': 0.021811371499999996, 't': 2.7, 'b2': 0, 'a': 0.395951, 'l2': -0.0076} | WLTP | NEDC | 50 |  | TRUE | (-0.12395478814704552, -0.22309684459490958) | 1598 | 0.4 | 0.008 | 43600 | 0.13616 | 1 | 85 | 5144.4494 | 4000 | 260 | 83.6 | 85 | 140.5284 | 75.1927 | 0.34183 | 0.33685 | 0.033196 | 0.029096 | 2.93 | 3.153 | diesel | {1: 4.0, 2: 2.11, 3: 1.38, 4: 1.0, 5: 0.78, 6: 0.65} | manual | [0 0 0 ..., 0 0 0] | 1 | 1 | 0.35 | 799.3057 | 80 | 99 | 23 | 25 | 47.9936 | BMW 116d EfficientDynamics Edition High Executive 2013 - 2015 | 2 | 111.4093 | 0.30675 | 1324.9 | 0.9892 | 56.0085 | 80 | 1 | 0 | 95 | 80 | [ 0 1 2 ..., 2822 2823 2824] | 1249.9 | 1504 | 1360 | [ 0. 0. 0. ..., 0. 0. 0.] | 126.0481 | 4 | 99 | 111.4093 | 126.0481 | 1324.9 | 0.12535 | 111.4093 | 0.12535 |  |  | 125 | 131.2109 | 150.9679 | 901.375 | 0.049687 | 131.2109 | 0.049687
343 | CMV([(0, (0.0, 2.0)), (1, (1.0441312707654133, 17.238345353306691)), (2, (10.530834913408757, 25.273918517958471)), (3, (16.410368390165747, 36.742939184220241)), (4, (25.47939264743642, 46.166124639805943)), (5, (33.745912558145044, 57.161111615149991)), (6, (48.099910817014965, 73.637667886155313)), (7, (59.098686037524509, 90.897793728609074)), (8, (73.339405185834082, 10000.0))], velocity_speed_ratios={}) | CMV([(0, (0.0, 2.0)), (1, (1.0441312707654133, 17.238345353306691)), (2, (10.530834913408757, 25.273918517958471)), (3, (16.410368390165747, 36.742939184220241)), (4, (25.47939264743642, 46.166124639805943)), (5, (33.745912558145044, 57.161111615149991)), (6, (48.099910817014965, 73.637667886155313)), (7, (59.098686037524509, 90.897793728609074)), (8, (73.339405185834082, 10000.0))], velocity_speed_ratios={}) | MVL([(0, (0.0, 10.0)), (1, (8.0857934901665303, 21.840835064953566)), (2, (16.410816370742232, 32.180687352433267)), (3, (23.310366148919886, 47.025774131445331)), (4, (30.875082189358583, 57.258142189276903)), (5, (38.428433340839973, 69.149299282102376)), (6, (52.729623345912358, 85.090234533094076)), (7, (60.944701023528793, 106.26043512509081)), (8, (73.262498113211038, 10000.0))], velocity_speed_ratios={}) | MVL([(0, (0.0, 10.0)), (1, (8.0857934901665303, 21.840835064953566)), (2, (16.410816370742232, 32.180687352433267)), (3, (23.310366148919886, 47.025774131445331)), (4, (30.875082189358583, 57.258142189276903)), (5, (38.428433340839973, 69.149299282102376)), (6, (52.729623345912358, 85.090234533094076)), (7, (60.944701023528793, 106.26043512509081)), (8, (73.262498113211038, 10000.0))], velocity_speed_ratios={}) | 109 | 1.2 | (-75.778772691352358, -15.155754538270472, 0.0) | 0.67469 | 1.536 | 13.6758 | 0 | 0 | 0.5 | 77.1049 | {'trg': 85.0, 'l': -1.55291, 'a2': -0.0012, 'c': -0.0015600737615199995, 'b': 0.021811371499999996, 't': 2.7, 'b2': 0, 'a': 0.395951, 'l2': -0.0076} | WLTP | NEDC | 50 | TRUE | TRUE | (-0.14061850158178416, -0.22753173308010372) | 1995 | 0.4 | 0.008 | 43600 | 0.17299 | 1 | 85 | 5144.4494 | 4000 | 260 | 90 | 85 | 144.1667 | 77.1423 | 0.33583 | 0.33094 | 0.033363 | 0.029261 | 2.65 | 3.153 | diesel | {1: 4.71, 2: 3.14, 3: 2.11, 4: 1.67, 5: 1.29, 6: 1.0, 7: 0.84, 8: 0.67} | automatic |  | 1 | 1 | 0.35 | 769.7626 | 80 | 99 | 23 | 25 | 49.0868 | BMW 116d Executive 2013 - 2015 | 2 | 125.5533 | 0.30141 | 1359.9 | 0.89306 | 60.488 | 80 | 1 | 0 | 95 | 80 | [ 0 1 2 ..., 2822 2823 2824] | 1284.9 | 1545 | 1360 | [ 0. 0. 0. ..., 0. 0. 0.] | 139.9863 | 4 | 109 | 125.5533 | 139.9863 | 1359.9 | 0.15187 | 125.5533 | 0.15187 |  |  | 125 | 131.2109 | 150.9679 | 901.375 | 0.049687 | 131.2109 | 0.049687
344 |  | CMV([(0, (0.0, 2.0)), (1, (1.0578185435112424, 17.464318792800118)), (2, (13.483578093567163, 32.360478240280123)), (3, (21.588221074160501, 48.336190581725837)), (4, (36.610081870529179, 66.333826166708178)), (5, (48.018815384623224, 81.337520835993274)), (6, (63.668713119425398, 10000.0))], velocity_speed_ratios={}) |  | MVL([(0, (0.0, 10.0)), (1, (8.1917882668436324, 22.127141466170286)), (2, (21.012248879938777, 41.203837548408522)), (3, (30.665328515359864, 61.863498977973038)), (4, (44.362881892534546, 82.271398785274329)), (5, (54.681817921937004, 98.396137027916652)), (6, (69.796953979354512, 10000.0))], velocity_speed_ratios={}) | 109 | 1.2 | (-75.778772691352358, -15.155754538270472, 0.0) | 0.67469 | 1.536 | 13.6758 | 0 | 0 | 0.5 | 77.1049 | {'trg': 85.0, 'l': -1.55291, 'a2': -0.0012, 'c': -0.0015600737615199995, 'b': 0.021811371499999996, 't': 2.7, 'b2': 0, 'a': 0.395951, 'l2': -0.0076} | WLTP | NEDC | 50 |  | TRUE | (-0.14061850158178416, -0.22753173308010372) | 1995 | 0.4 | 0.008 | 43600 | 0.17299 | 1 | 85 | 5144.4494 | 4000 | 260 | 90 | 85 | 140.5284 | 75.1927 | 0.33583 | 0.33094 | 0.033363 | 0.029261 | 3.08 | 3.153 | diesel | {1: 4.0, 2: 2.11, 3: 1.38, 4: 1.0, 5: 0.78, 6: 0.65} | manual | [0 0 0 ..., 0 0 0] | 1 | 1 | 0.35 | 769.7626 | 80 | 99 | 23 | 25 | 49.0868 | BMW 116d Executive 2013 - 2015 | 2 | 125.6744 | 0.30141 | 1324.9 | 0.89306 | 60.488 | 80 | 1 | 0 | 95 | 80 | [ 0 1 2 ..., 2822 2823 2824] | 1249.9 | 1504 | 1360 | [ 0. 0. 0. ..., 0. 0. 0.] | 133.802 | 4 | 109 | 125.6744 | 133.802 | 1324.9 | 0.15298 | 125.6744 | 0.15298 |  |  | 160 | 167.9697 | 173.1379 | 1452.5 | 0.049811 | 167.9697 | 0.049811
345 | CMV([(0, (0.0, 2.0)), (1, (1.0441312707654133, 17.238345353306691)), (2, (10.530834913408757, 25.273918517958471)), (3, (16.410368390165747, 36.742939184220241)), (4, (25.47939264743642, 46.166124639805943)), (5, (33.745912558145044, 57.161111615149991)), (6, (48.099910817014965, 73.637667886155313)), (7, (59.098686037524509, 90.897793728609074)), (8, (73.339405185834082, 10000.0))], velocity_speed_ratios={}) | CMV([(0, (0.0, 2.0)), (1, (1.0441312707654133, 17.238345353306691)), (2, (10.530834913408757, 25.273918517958471)), (3, (16.410368390165747, 36.742939184220241)), (4, (25.47939264743642, 46.166124639805943)), (5, (33.745912558145044, 57.161111615149991)), (6, (48.099910817014965, 73.637667886155313)), (7, (59.098686037524509, 90.897793728609074)), (8, (73.339405185834082, 10000.0))], velocity_speed_ratios={}) | MVL([(0, (0.0, 10.0)), (1, (8.0857934901665303, 21.840835064953566)), (2, (16.410816370742232, 32.180687352433267)), (3, (23.310366148919886, 47.025774131445331)), (4, (30.875082189358583, 57.258142189276903)), (5, (38.428433340839973, 69.149299282102376)), (6, (52.729623345912358, 85.090234533094076)), (7, (60.944701023528793, 106.26043512509081)), (8, (73.262498113211038, 10000.0))], velocity_speed_ratios={}) | MVL([(0, (0.0, 10.0)), (1, (8.0857934901665303, 21.840835064953566)), (2, (16.410816370742232, 32.180687352433267)), (3, (23.310366148919886, 47.025774131445331)), (4, (30.875082189358583, 57.258142189276903)), (5, (38.428433340839973, 69.149299282102376)), (6, (52.729623345912358, 85.090234533094076)), (7, (60.944701023528793, 106.26043512509081)), (8, (73.262498113211038, 10000.0))], velocity_speed_ratios={}) | 109 | 1.2 | (-75.778772691352358, -15.155754538270472, 0.0) | 0.67469 | 1.536 | 13.6758 | 0 | 0 | 0.5 | 77.1049 | {'trg': 85.0, 'l': -1.55291, 'a2': -0.0012, 'c': -0.0015600737615199995, 'b': 0.021811371499999996, 't': 2.7, 'b2': 0, 'a': 0.395951, 'l2': -0.0076} | WLTP | NEDC | 50 | TRUE | TRUE | (-0.14061850158178416, -0.22753173308010372) | 1995 | 0.4 | 0.008 | 43600 | 0.17299 | 1 | 85 | 5144.4494 | 4000 | 260 | 90 | 85 | 144.1667 | 77.1423 | 0.33583 | 0.33094 | 0.033363 | 0.029261 | 2.65 | 3.153 | diesel | {1: 4.71, 2: 3.14, 3: 2.11, 4: 1.67, 5: 1.29, 6: 1.0, 7: 0.84, 8: 0.67} | automatic |  | 1 | 1 | 0.35 | 769.7626 | 80 | 99 | 23 | 25 | 49.0868 | BMW 116d High Executive 2013 - 2015 | 2 | 125.5533 | 0.30141 | 1359.9 | 0.89306 | 60.488 | 80 | 1 | 0 | 95 | 80 | [ 0 1 2 ..., 2822 2823 2824] | 1284.9 | 1545 | 1360 | [ 0. 0. 0. ..., 0. 0. 0.] | 139.9863 | 4 | 109 | 125.5533 | 139.9863 | 1359.9 | 0.15187 | 125.5533 | 0.15187 |  |  | 126 | 132.3113 | 144.0673 | 1144.625 | 0.050089 | 132.3113 | 0.050089
346 |  | CMV([(0, (0.0, 2.0)), (1, (1.0578185435112424, 17.464318792800118)), (2, (13.483578093567163, 32.360478240280123)), (3, (21.588221074160501, 48.336190581725837)), (4, (36.610081870529179, 66.333826166708178)), (5, (48.018815384623224, 81.337520835993274)), (6, (63.668713119425398, 10000.0))], velocity_speed_ratios={}) |  | MVL([(0, (0.0, 10.0)), (1, (8.1917882668436324, 22.127141466170286)), (2, (21.012248879938777, 41.203837548408522)), (3, (30.665328515359864, 61.863498977973038)), (4, (44.362881892534546, 82.271398785274329)), (5, (54.681817921937004, 98.396137027916652)), (6, (69.796953979354512, 10000.0))], velocity_speed_ratios={}) | 109 | 1.2 | (-75.778772691352358, -15.155754538270472, 0.0) | 0.67469 | 1.536 | 13.6758 | 0 | 0 | 0.5 | 77.1049 | {'trg': 85.0, 'l': -1.55291, 'a2': -0.0012, 'c': -0.0015600737615199995, 'b': 0.021811371499999996, 't': 2.7, 'b2': 0, 'a': 0.395951, 'l2': -0.0076} | WLTP | NEDC | 50 |  | TRUE | (-0.14061850158178416, -0.22753173308010372) | 1995 | 0.4 | 0.008 | 43600 | 0.17299 | 1 | 85 | 5144.4494 | 4000 | 260 | 90 | 85 | 140.5284 | 75.1927 | 0.33583 | 0.33094 | 0.033363 | 0.029261 | 3.08 | 3.153 | diesel | {1: 4.0, 2: 2.11, 3: 1.38, 4: 1.0, 5: 0.78, 6: 0.65} | manual | [0 0 0 ..., 0 0 0] | 1 | 1 | 0.35 | 769.7626 | 80 | 99 | 23 | 25 | 49.0868 | BMW 116d High Executive 2013 - 2015 | 2 | 125.6744 | 0.30141 | 1324.9 | 0.89306 | 60.488 | 80 | 1 | 0 | 95 | 80 | [ 0 1 2 ..., 2822 2823 2824] | 1249.9 | 1504 | 1360 | [ 0. 0. 0. ..., 0. 0. 0.] | 133.802 | 4 | 109 | 125.6744 | 133.802 | 1324.9 | 0.15298 | 125.6744 | 0.15298 |  |  | 149 | 156.4658 | 176.0197 | 1315.85 | 0.050106 | 156.4658 | 0.050106
347 | CMV([(0, (0.0, 2.0)), (1, (0.89835969724946285, 14.831693242293095)), (2, (9.0606209482250666, 21.745416906685051)), (3, (14.119310465564686, 31.613243129280402)), (4, (21.922204712891727, 39.72085399204083)), (5, (29.034632558144271, 49.180826551995935)), (6, (41.384663527626508, 63.357084382568701)), (7, (50.847895454363631, 78.207517331433138)), (8, (63.10046225404556, 10000.0))], velocity_speed_ratios={}) | CMV([(0, (0.0, 2.0)), (1, (0.89835969724946285, 14.831693242293095)), (2, (9.0606209482250666, 21.745416906685051)), (3, (14.119310465564686, 31.613243129280402)), (4, (21.922204712891727, 39.72085399204083)), (5, (29.034632558144271, 49.180826551995935)), (6, (41.384663527626508, 63.357084382568701)), (7, (50.847895454363631, 78.207517331433138)), (8, (63.10046225404556, 10000.0))], velocity_speed_ratios={}) | MVL([(0, (0.0, 10.0)), (1, (6.9569327106952299, 18.791627572119143)), (2, (14.119695903398348, 27.687929053229926)), (3, (20.055996848908347, 40.460487483224071)), (4, (26.564599935649433, 49.264310649864875)), (5, (33.063424790008419, 59.495338668042621)), (6, (45.368020086580437, 73.210753737889377)), (7, (52.436187568945236, 91.42537437710736)), (8, (63.034292207795218, 10000.0))], velocity_speed_ratios={}) | MVL([(0, (0.0, 10.0)), (1, (6.9569327106952299, 18.791627572119143)), (2, (14.119695903398348, 27.687929053229926)), (3, (20.055996848908347, 40.460487483224071)), (4, (26.564599935649433, 49.264310649864875)), (5, (33.063424790008419, 59.495338668042621)), (6, (45.368020086580437, 73.210753737889377)), (7, (52.436187568945236, 91.42537437710736)), (8, (63.034292207795218, 10000.0))], velocity_speed_ratios={}) | 129 | 1.2 | (-75.778772691352358, -15.155754538270472, 0.0) | 0.67469 | 1.536 | 13.6758 | 0 | 0 | 0.5 | 73.5748 | {'trg': 85.0, 'l': -2.49882, 'a2': -0.00266, 'c': -0.0006722288454307872, 'b': 0.012156944630788466, 't': 2.7, 'b2': 0, 'a': 0.4325819774718398, 'l2': -0.0025} | WLTP | NEDC | 50 | TRUE | TRUE | (-0.12395478814704552, -0.22309684459490958) | 1598 | 0.4 | 0.008 | 43000 | 0.13616 | 1 | 100 | 5481.3952 | 4400 | 220 | 85.8 | 85 | 140.5284 | 75.1927 | 0.33583 | 0.33094 | 0.033363 | 0.029261 | 3.08 | 3.153 | gasoline | {1: 4.71, 2: 3.14, 3: 2.11, 4: 1.67, 5: 1.29, 6: 1.0, 7: 0.84, 8: 0.67} | automatic |  | 1 | 1 | 0.35 | 799.3057 | 80 | 99 | 23 | 25 | 47.9936 | BMW 116i 2012 - 2015 | 2 | 142.5755 | 0.30141 | 1324.9 | 0.9892 | 56.0085 | 80 | 1 | 0 | 95 | 80 | [ 0 1 2 ..., 2822 2823 2824] | 1249.9 | 1504 | 1360 | [ 0. 0. 0. ..., 0. 0. 0.] | 163.014 | 4 | 129 | 142.5755 | 163.014 | 1324.9 | 0.10524 | 142.5755 | 0.10524 |  |  | 149 | 156.4658 | 176.0197 | 1315.85 | 0.050106 | 156.4658 | 0.050106
348 |  | CMV([(0, (0.0, 2.0)), (1, (1.0193050296084243, 16.828470339626723)), (2, (12.229024815361702, 29.349560531425929)), (3, (19.671263313812926, 44.044107629500381)), (4, (32.624208593359917, 59.111820326204672)), (5, (41.053523871892828, 69.539238454231409)), (6, (54.651958866822305, 10000.0))], velocity_speed_ratios={}) |  | MVL([(0, (0.0, 10.0)), (1, (7.8935381054721026, 21.321526953440848)), (2, (19.05720508281992, 37.370106686148532)), (3, (27.942355683592496, 56.370238832049175)), (4, (39.532932971387446, 73.314211225485337)), (5, (46.750035365004081, 84.123444696038064)), (6, (59.912319112750403, 10000.0))], velocity_speed_ratios={}) | 125 | 1.2 | (-75.778772691352358, -15.155754538270472, 0.0) | 0.67469 | 1.536 | 13.6758 | 0 | 0 | 0.5 | 73.5748 | {'trg': 85.0, 'l': -2.49882, 'a2': -0.00266, 'c': -0.0006722288454307872, 'b': 0.012156944630788466, 't': 2.7, 'b2': 0, 'a': 0.4325819774718398, 'l2': -0.0025} | WLTP | NEDC | 50 |  | TRUE | (-0.12395478814704552, -0.22309684459490958) | 1598 | 0.4 | 0.008 | 43000 | 0.13616 | 1 | 100 | 5481.3952 | 4400 | 220 | 85.8 | 85 | 138.4892 | 74.0787 | 0.33583 | 0.33094 | 0.033363 | 0.029261 | 2.81 | 3.153 | gasoline | {1: 4.55, 2: 2.55, 3: 1.66, 4: 1.23, 5: 1.0, 6: 0.83} | manual | [0 0 0 ..., 0 0 0] | 1 | 1 | 0.35 | 799.3057 | 80 | 99 | 23 | 25 | 47.9936 | BMW 116i 2012 - 2015 | 2 | 142.0034 | 0.30141 | 1304.9 | 0.9892 | 56.0085 | 80 | 1 | 0 | 95 | 80 | [ 0 1 2 ..., 2822 2823 2824] | 1229.9 | 1481 | 1250 | [ 0. 0. 0. ..., 0. 0. 0.] | 154.2274 | 4 | 125 | 142.0034 | 154.2274 | 1304.9 | 0.13603 | 142.0034 | 0.13603 |  |  | 115 | 120.7903 | 137.3598 | 1143.625 | 0.050351 | 120.7903 | 0.050351
349 |  | CMV([(0, (0.0, 2.0)), (1, (1.0193050296084243, 16.828470339626723)), (2, (12.229024815361702, 29.349560531425929)), (3, (19.671263313812926, 44.044107629500381)), (4, (32.624208593359917, 59.111820326204672)), (5, (41.053523871892828, 69.539238454231409)), (6, (54.651958866822305, 10000.0))], velocity_speed_ratios={}) |  | MVL([(0, (0.0, 10.0)), (1, (7.8935381054721026, 21.321526953440848)), (2, (19.05720508281992, 37.370106686148532)), (3, (27.942355683592496, 56.370238832049175)), (4, (39.532932971387446, 73.314211225485337)), (5, (46.750035365004081, 84.123444696038064)), (6, (59.912319112750403, 10000.0))], velocity_speed_ratios={}) | 125 | 1.2 | (-75.778772691352358, -15.155754538270472, 0.0) | 0.67469 | 1.536 | 13.6758 | 0 | 0 | 0.5 | 73.5748 | {'trg': 85.0, 'l': -2.49882, 'a2': -0.00266, 'c': -0.0006722288454307872, 'b': 0.012156944630788466, 't': 2.7, 'b2': 0, 'a': 0.4325819774718398, 'l2': -0.0025} | WLTP | NEDC | 50 |  | TRUE | (-0.12395478814704552, -0.22309684459490958) | 1598 | 0.4 | 0.008 | 43000 | 0.13616 | 1 | 100 | 5481.3952 | 4400 | 220 | 85.8 | 85 | 138.4892 | 74.0787 | 0.33583 | 0.33094 | 0.033363 | 0.029261 | 2.81 | 3.153 | gasoline | {1: 4.55, 2: 2.55, 3: 1.66, 4: 1.23, 5: 1.0, 6: 0.83} | manual | [0 0 0 ..., 0 0 0] | 1 | 1 | 0.35 | 799.3057 | 80 | 99 | 23 | 25 | 47.9936 | BMW 116i Business 2012 - 2015 | 2 | 142.0034 | 0.30141 | 1304.9 | 0.9892 | 56.0085 | 80 | 1 | 0 | 95 | 80 | [ 0 1 2 ..., 2822 2823 2824] | 1229.9 | 1481 | 1250 | [ 0. 0. 0. ..., 0. 0. 0.] | 154.2274 | 4 | 125 | 142.0034 | 154.2274 | 1304.9 | 0.13603 | 142.0034 | 0.13603 |  |  | 115 | 120.7903 | 137.3598 | 1143.625 | 0.050351 | 120.7903 | 0.050351
350 | CMV([(0, (0.0, 2.0)), (1, (0.89835969724946285, 14.831693242293095)), (2, (9.0606209482250666, 21.745416906685051)), (3, (14.119310465564686, 31.613243129280402)), (4, (21.922204712891727, 39.72085399204083)), (5, (29.034632558144271, 49.180826551995935)), (6, (41.384663527626508, 63.357084382568701)), (7, (50.847895454363631, 78.207517331433138)), (8, (63.10046225404556, 10000.0))], velocity_speed_ratios={}) | CMV([(0, (0.0, 2.0)), (1, (0.89835969724946285, 14.831693242293095)), (2, (9.0606209482250666, 21.745416906685051)), (3, (14.119310465564686, 31.613243129280402)), (4, (21.922204712891727, 39.72085399204083)), (5, (29.034632558144271, 49.180826551995935)), (6, (41.384663527626508, 63.357084382568701)), (7, (50.847895454363631, 78.207517331433138)), (8, (63.10046225404556, 10000.0))], velocity_speed_ratios={}) | MVL([(0, (0.0, 10.0)), (1, (6.9569327106952299, 18.791627572119143)), (2, (14.119695903398348, 27.687929053229926)), (3, (20.055996848908347, 40.460487483224071)), (4, (26.564599935649433, 49.264310649864875)), (5, (33.063424790008419, 59.495338668042621)), (6, (45.368020086580437, 73.210753737889377)), (7, (52.436187568945236, 91.42537437710736)), (8, (63.034292207795218, 10000.0))], velocity_speed_ratios={}) | MVL([(0, (0.0, 10.0)), (1, (6.9569327106952299, 18.791627572119143)), (2, (14.119695903398348, 27.687929053229926)), (3, (20.055996848908347, 40.460487483224071)), (4, (26.564599935649433, 49.264310649864875)), (5, (33.063424790008419, 59.495338668042621)), (6, (45.368020086580437, 73.210753737889377)), (7, (52.436187568945236, 91.42537437710736)), (8, (63.034292207795218, 10000.0))], velocity_speed_ratios={}) | 129 | 1.2 | (-75.778772691352358, -15.155754538270472, 0.0) | 0.67469 | 1.536 | 13.6758 | 0 | 0 | 0.5 | 73.5748 | {'trg': 85.0, 'l': -2.49882, 'a2': -0.00266, 'c': -0.0006722288454307872, 'b': 0.012156944630788466, 't': 2.7, 'b2': 0, 'a': 0.4325819774718398, 'l2': -0.0025} | WLTP | NEDC | 50 | TRUE | TRUE | (-0.12395478814704552, -0.22309684459490958) | 1598 | 0.4 | 0.008 | 43000 | 0.13616 | 1 | 100 | 5481.3952 | 4400 | 220 | 85.8 | 85 | 140.5284 | 75.1927 | 0.33583 | 0.33094 | 0.033363 | 0.029261 | 3.08 | 3.153 | gasoline | {1: 4.71, 2: 3.14, 3: 2.11, 4: 1.67, 5: 1.29, 6: 1.0, 7: 0.84, 8: 0.67} | automatic |  | 1 | 1 | 0.35 | 799.3057 | 80 | 99 | 23 | 25 | 47.9936 | BMW 116i Business 2012 - 2015 | 2 | 142.5755 | 0.30141 | 1324.9 | 0.9892 | 56.0085 | 80 | 1 | 0 | 95 | 80 | [ 0 1 2 ..., 2822 2823 2824] | 1249.9 | 1504 | 1360 | [ 0. 0. 0. ..., 0. 0. 0.] | 163.014 | 4 | 129 | 142.5755 | 163.014 | 1324.9 | 0.10524 | 142.5755 | 0.10524 |  |  | 165 | 173.3236 | 181.3528 | 1688.75 | 0.050446 | 173.3236 | 0.050446
351 |  | CMV([(0, (0.0, 2.0)), (1, (1.0193050296084243, 16.828470339626723)), (2, (12.229024815361702, 29.349560531425929)), (3, (19.671263313812926, 44.044107629500381)), (4, (32.624208593359917, 59.111820326204672)), (5, (41.053523871892828, 69.539238454231409)), (6, (54.651958866822305, 10000.0))], velocity_speed_ratios={}) |  | MVL([(0, (0.0, 10.0)), (1, (7.8935381054721026, 21.321526953440848)), (2, (19.05720508281992, 37.370106686148532)), (3, (27.942355683592496, 56.370238832049175)), (4, (39.532932971387446, 73.314211225485337)), (5, (46.750035365004081, 84.123444696038064)), (6, (59.912319112750403, 10000.0))], velocity_speed_ratios={}) | 125 | 1.2 | (-75.778772691352358, -15.155754538270472, 0.0) | 0.67469 | 1.536 | 13.6758 | 0 | 0 | 0.5 | 73.5748 | {'trg': 85.0, 'l': -2.49882, 'a2': -0.00266, 'c': -0.0006722288454307872, 'b': 0.012156944630788466, 't': 2.7, 'b2': 0, 'a': 0.4325819774718398, 'l2': -0.0025} | WLTP | NEDC | 50 |  | TRUE | (-0.12395478814704552, -0.22309684459490958) | 1598 | 0.4 | 0.008 | 43000 | 0.13616 | 1 | 100 | 5481.3952 | 4400 | 220 | 85.8 | 85 | 139.0224 | 74.3572 | 0.33583 | 0.33094 | 0.033363 | 0.029261 | 2.81 | 3.153 | gasoline | {1: 4.55, 2: 2.55, 3: 1.66, 4: 1.23, 5: 1.0, 6: 0.83} | manual | [0 0 0 ..., 0 0 0] | 1 | 1 | 0.35 | 799.3057 | 80 | 99 | 23 | 25 | 47.9936 | BMW 116i Executive 2014 - 2015 | 2 | 142.0459 | 0.30141 | 1309.9 | 0.9892 | 56.0085 | 80 | 1 | 0 | 95 | 80 | [ 0 1 2 ..., 2822 2823 2824] | 1234.9 | 1487 | 1250 | [ 0. 0. 0. ..., 0. 0. 0.] | 154.4726 | 4 | 125 | 142.0459 | 154.4726 | 1309.9 | 0.13637 | 142.0459 | 0.13637 |  |  | 115 | 120.8286 | 137.3682 | 1143.625 | 0.050684 | 120.8286 | 0.050684
352 | CMV([(0, (0.0, 2.0)), (1, (0.89835969724946285, 14.831693242293095)), (2, (9.0606209482250666, 21.745416906685051)), (3, (14.119310465564686, 31.613243129280402)), (4, (21.922204712891727, 39.72085399204083)), (5, (29.034632558144271, 49.180826551995935)), (6, (41.384663527626508, 63.357084382568701)), (7, (50.847895454363631, 78.207517331433138)), (8, (63.10046225404556, 10000.0))], velocity_speed_ratios={}) | CMV([(0, (0.0, 2.0)), (1, (0.89835969724946285, 14.831693242293095)), (2, (9.0606209482250666, 21.745416906685051)), (3, (14.119310465564686, 31.613243129280402)), (4, (21.922204712891727, 39.72085399204083)), (5, (29.034632558144271, 49.180826551995935)), (6, (41.384663527626508, 63.357084382568701)), (7, (50.847895454363631, 78.207517331433138)), (8, (63.10046225404556, 10000.0))], velocity_speed_ratios={}) | MVL([(0, (0.0, 10.0)), (1, (6.9569327106952299, 18.791627572119143)), (2, (14.119695903398348, 27.687929053229926)), (3, (20.055996848908347, 40.460487483224071)), (4, (26.564599935649433, 49.264310649864875)), (5, (33.063424790008419, 59.495338668042621)), (6, (45.368020086580437, 73.210753737889377)), (7, (52.436187568945236, 91.42537437710736)), (8, (63.034292207795218, 10000.0))], velocity_speed_ratios={}) | MVL([(0, (0.0, 10.0)), (1, (6.9569327106952299, 18.791627572119143)), (2, (14.119695903398348, 27.687929053229926)), (3, (20.055996848908347, 40.460487483224071)), (4, (26.564599935649433, 49.264310649864875)), (5, (33.063424790008419, 59.495338668042621)), (6, (45.368020086580437, 73.210753737889377)), (7, (52.436187568945236, 91.42537437710736)), (8, (63.034292207795218, 10000.0))], velocity_speed_ratios={}) | 129 | 1.2 | (-75.778772691352358, -15.155754538270472, 0.0) | 0.67469 | 1.536 | 13.6758 | 0 | 0 | 0.5 | 73.5748 | {'trg': 85.0, 'l': -2.49882, 'a2': -0.00266, 'c': -0.0006722288454307872, 'b': 0.012156944630788466, 't': 2.7, 'b2': 0, 'a': 0.4325819774718398, 'l2': -0.0025} | WLTP | NEDC | 50 | TRUE | TRUE | (-0.12395478814704552, -0.22309684459490958) | 1598 | 0.4 | 0.008 | 43000 | 0.13616 | 1 | 100 | 5481.3952 | 4400 | 220 | 85.8 | 85 | 140.5284 | 75.1927 | 0.33583 | 0.33094 | 0.033363 | 0.029261 | 3.08 | 3.153 | gasoline | {1: 4.71, 2: 3.14, 3: 2.11, 4: 1.67, 5: 1.29, 6: 1.0, 7: 0.84, 8: 0.67} | automatic |  | 1 | 1 | 0.35 | 799.3057 | 80 | 99 | 23 | 25 | 47.9936 | BMW 116i Executive 2013 - 2015 | 2 | 142.5755 | 0.30141 | 1324.9 | 0.9892 | 56.0085 | 80 | 1 | 0 | 95 | 80 | [ 0 1 2 ..., 2822 2823 2824] | 1249.9 | 1504 | 1360 | [ 0. 0. 0. ..., 0. 0. 0.] | 163.014 | 4 | 129 | 142.5755 | 163.014 | 1324.9 | 0.10524 | 142.5755 | 0.10524 |  |  | 115 | 120.8286 | 137.3682 | 1143.625 | 0.050684 | 120.8286 | 0.050684
353 | CMV([(0, (0.0, 2.0)), (1, (0.89835969724946285, 14.831693242293095)), (2, (9.0606209482250666, 21.745416906685051)), (3, (14.119310465564686, 31.613243129280402)), (4, (21.922204712891727, 39.72085399204083)), (5, (29.034632558144271, 49.180826551995935)), (6, (41.384663527626508, 63.357084382568701)), (7, (50.847895454363631, 78.207517331433138)), (8, (63.10046225404556, 10000.0))], velocity_speed_ratios={}) | CMV([(0, (0.0, 2.0)), (1, (0.89835969724946285, 14.831693242293095)), (2, (9.0606209482250666, 21.745416906685051)), (3, (14.119310465564686, 31.613243129280402)), (4, (21.922204712891727, 39.72085399204083)), (5, (29.034632558144271, 49.180826551995935)), (6, (41.384663527626508, 63.357084382568701)), (7, (50.847895454363631, 78.207517331433138)), (8, (63.10046225404556, 10000.0))], velocity_speed_ratios={}) | MVL([(0, (0.0, 10.0)), (1, (6.9569327106952299, 18.791627572119143)), (2, (14.119695903398348, 27.687929053229926)), (3, (20.055996848908347, 40.460487483224071)), (4, (26.564599935649433, 49.264310649864875)), (5, (33.063424790008419, 59.495338668042621)), (6, (45.368020086580437, 73.210753737889377)), (7, (52.436187568945236, 91.42537437710736)), (8, (63.034292207795218, 10000.0))], velocity_speed_ratios={}) | MVL([(0, (0.0, 10.0)), (1, (6.9569327106952299, 18.791627572119143)), (2, (14.119695903398348, 27.687929053229926)), (3, (20.055996848908347, 40.460487483224071)), (4, (26.564599935649433, 49.264310649864875)), (5, (33.063424790008419, 59.495338668042621)), (6, (45.368020086580437, 73.210753737889377)), (7, (52.436187568945236, 91.42537437710736)), (8, (63.034292207795218, 10000.0))], velocity_speed_ratios={}) | 129 | 1.2 | (-75.778772691352358, -15.155754538270472, 0.0) | 0.67469 | 1.536 | 13.6758 | 0 | 0 | 0.5 | 73.5748 | {'trg': 85.0, 'l': -2.49882, 'a2': -0.00266, 'c': -0.0006722288454307872, 'b': 0.012156944630788466, 't': 2.7, 'b2': 0, 'a': 0.4325819774718398, 'l2': -0.0025} | WLTP | NEDC | 50 | TRUE | TRUE | (-0.12395478814704552, -0.22309684459490958) | 1598 | 0.4 | 0.008 | 43000 | 0.13616 | 1 | 100 | 5481.3952 | 4400 | 220 | 85.8 | 85 | 140.5284 | 75.1927 | 0.33583 | 0.33094 | 0.033363 | 0.029261 | 3.08 | 3.153 | gasoline | {1: 4.71, 2: 3.14, 3: 2.11, 4: 1.67, 5: 1.29, 6: 1.0, 7: 0.84, 8: 0.67} | automatic |  | 1 | 1 | 0.35 | 799.3057 | 80 | 99 | 23 | 25 | 47.9936 | BMW 116i High Executive 2013 - 2015 | 2 | 142.5755 | 0.30141 | 1324.9 | 0.9892 | 56.0085 | 80 | 1 | 0 | 95 | 80 | [ 0 1 2 ..., 2822 2823 2824] | 1249.9 | 1504 | 1360 | [ 0. 0. 0. ..., 0. 0. 0.] | 163.014 | 4 | 129 | 142.5755 | 163.014 | 1324.9 | 0.10524 | 142.5755 | 0.10524 |  |  | 149 | 156.5579 | 159.5981 | 1287.875 | 0.050724 | 156.5579 | 0.050724
354 |  | CMV([(0, (0.0, 2.0)), (1, (1.0193050296084243, 16.828470339626723)), (2, (12.229024815361702, 29.349560531425929)), (3, (19.671263313812926, 44.044107629500381)), (4, (32.624208593359917, 59.111820326204672)), (5, (41.053523871892828, 69.539238454231409)), (6, (54.651958866822305, 10000.0))], velocity_speed_ratios={}) |  | MVL([(0, (0.0, 10.0)), (1, (7.8935381054721026, 21.321526953440848)), (2, (19.05720508281992, 37.370106686148532)), (3, (27.942355683592496, 56.370238832049175)), (4, (39.532932971387446, 73.314211225485337)), (5, (46.750035365004081, 84.123444696038064)), (6, (59.912319112750403, 10000.0))], velocity_speed_ratios={}) | 125 | 1.2 | (-75.778772691352358, -15.155754538270472, 0.0) | 0.67469 | 1.536 | 13.6758 | 0 | 0 | 0.5 | 73.5748 | {'trg': 85.0, 'l': -2.49882, 'a2': -0.00266, 'c': -0.0006722288454307872, 'b': 0.012156944630788466, 't': 2.7, 'b2': 0, 'a': 0.4325819774718398, 'l2': -0.0025} | WLTP | NEDC | 50 |  | TRUE | (-0.12395478814704552, -0.22309684459490958) | 1598 | 0.4 | 0.008 | 43000 | 0.13616 | 1 | 100 | 5481.3952 | 4400 | 220 | 85.8 | 85 | 139.0224 | 74.3572 | 0.33583 | 0.33094 | 0.033363 | 0.029261 | 2.81 | 3.153 | gasoline | {1: 4.55, 2: 2.55, 3: 1.66, 4: 1.23, 5: 1.0, 6: 0.83} | manual | [0 0 0 ..., 0 0 0] | 1 | 1 | 0.35 | 799.3057 | 80 | 99 | 23 | 25 | 47.9936 | BMW 116i High Executive 2014 - 2015 | 2 | 142.0459 | 0.30141 | 1309.9 | 0.9892 | 56.0085 | 80 | 1 | 0 | 95 | 80 | [ 0 1 2 ..., 2822 2823 2824] | 1234.9 | 1487 | 1250 | [ 0. 0. 0. ..., 0. 0. 0.] | 154.4726 | 4 | 125 | 142.0459 | 154.4726 | 1309.9 | 0.13637 | 142.0459 | 0.13637 |  |  | 129 | 135.5536 | 58.8609 | 1438.15 | 0.050803 | 135.5536 | 0.050803
355 |  | CMV([(0, (0.0, 2.0)), (1, (1.0578185435112424, 17.464318792800118)), (2, (13.483578093567163, 32.360478240280123)), (3, (21.588221074160501, 48.336190581725837)), (4, (36.610081870529179, 66.333826166708178)), (5, (48.018815384623224, 81.337520835993274)), (6, (63.668713119425398, 10000.0))], velocity_speed_ratios={}) |  | MVL([(0, (0.0, 10.0)), (1, (8.1917882668436324, 22.127141466170286)), (2, (21.012248879938777, 41.203837548408522)), (3, (30.665328515359864, 61.863498977973038)), (4, (44.362881892534546, 82.271398785274329)), (5, (54.681817921937004, 98.396137027916652)), (6, (69.796953979354512, 10000.0))], velocity_speed_ratios={}) | 109 | 1.2 | (-75.778772691352358, -15.155754538270472, 0.0) | 0.67469 | 1.536 | 13.6758 | 0 | 0 | 0.5 | 77.1049 | {'trg': 85.0, 'l': -1.55291, 'a2': -0.0012, 'c': -0.0017860913455200003, 'b': 0.024461671500000004, 't': 2.7, 'b2': 0, 'a': 0.385951, 'l2': -0.0076} | WLTP | NEDC | 50 |  | TRUE | (-0.14061850158178416, -0.22753173308010372) | 1995 | 0.4 | 0.008 | 43600 | 0.17299 | 1 | 105 | 5144.4494 | 4000 | 320 | 90 | 85 | 141.5947 | 75.7498 | 0.33583 | 0.33094 | 0.033363 | 0.029261 | 3.08 | 3.153 | diesel | {1: 4.0, 2: 2.11, 3: 1.38, 4: 1.0, 5: 0.78, 6: 0.65} | manual | [0 0 0 ..., 0 0 0] | 1 | 1 | 0.35 | 769.7626 | 80 | 99 | 23 | 25 | 49.0868 | BMW 118d 2012 - 2015 | 2 | 127.4509 | 0.30141 | 1334.9 | 0.89306 | 60.488 | 80 | 1 | 0 | 95 | 80 | [ 0 1 2 ..., 2822 2823 2824] | 1259.9 | 1516 | 1360 | [ 0. 0. 0. ..., 0. 0. 0.] | 134.6728 | 4 | 109 | 127.4509 | 134.6728 | 1334.9 | 0.16927 | 127.4509 | 0.16927 |  |  | 134 | 140.8403 | 166.5413 | 1330.2 | 0.051047 | 140.8403 | 0.051047
356 | CMV([(0, (0.0, 2.0)), (1, (1.0441312707654133, 17.238345353306691)), (2, (10.530834913408757, 25.273918517958471)), (3, (16.410368390165747, 36.742939184220241)), (4, (25.47939264743642, 46.166124639805943)), (5, (33.745912558145044, 57.161111615149991)), (6, (48.099910817014965, 73.637667886155313)), (7, (59.098686037524509, 90.897793728609074)), (8, (73.339405185834082, 10000.0))], velocity_speed_ratios={}) | CMV([(0, (0.0, 2.0)), (1, (1.0441312707654133, 17.238345353306691)), (2, (10.530834913408757, 25.273918517958471)), (3, (16.410368390165747, 36.742939184220241)), (4, (25.47939264743642, 46.166124639805943)), (5, (33.745912558145044, 57.161111615149991)), (6, (48.099910817014965, 73.637667886155313)), (7, (59.098686037524509, 90.897793728609074)), (8, (73.339405185834082, 10000.0))], velocity_speed_ratios={}) | MVL([(0, (0.0, 10.0)), (1, (8.0857934901665303, 21.840835064953566)), (2, (16.410816370742232, 32.180687352433267)), (3, (23.310366148919886, 47.025774131445331)), (4, (30.875082189358583, 57.258142189276903)), (5, (38.428433340839973, 69.149299282102376)), (6, (52.729623345912358, 85.090234533094076)), (7, (60.944701023528793, 106.26043512509081)), (8, (73.262498113211038, 10000.0))], velocity_speed_ratios={}) | MVL([(0, (0.0, 10.0)), (1, (8.0857934901665303, 21.840835064953566)), (2, (16.410816370742232, 32.180687352433267)), (3, (23.310366148919886, 47.025774131445331)), (4, (30.875082189358583, 57.258142189276903)), (5, (38.428433340839973, 69.149299282102376)), (6, (52.729623345912358, 85.090234533094076)), (7, (60.944701023528793, 106.26043512509081)), (8, (73.262498113211038, 10000.0))], velocity_speed_ratios={}) | 110 | 1.2 | (-75.778772691352358, -15.155754538270472, 0.0) | 0.67469 | 1.536 | 13.6758 | 0 | 0 | 0.5 | 77.1049 | {'trg': 85.0, 'l': -1.55291, 'a2': -0.0012, 'c': -0.0017860913455200003, 'b': 0.024461671500000004, 't': 2.7, 'b2': 0, 'a': 0.385951, 'l2': -0.0076} | WLTP | NEDC | 50 | TRUE | TRUE | (-0.14061850158178416, -0.22753173308010372) | 1995 | 0.4 | 0.008 | 43600 | 0.17299 | 1 | 105 | 5144.4494 | 4000 | 320 | 90 | 85 | 144.1667 | 77.1423 | 0.33583 | 0.33094 | 0.033363 | 0.029261 | 2.65 | 3.153 | diesel | {1: 4.71, 2: 3.14, 3: 2.11, 4: 1.67, 5: 1.29, 6: 1.0, 7: 0.84, 8: 0.67} | automatic |  | 1 | 1 | 0.35 | 769.7626 | 80 | 99 | 23 | 25 | 49.0868 | BMW 118d 2012 - 2015 | 2 | 127.3993 | 0.30141 | 1359.9 | 0.89306 | 60.488 | 80 | 1 | 0 | 95 | 80 | [ 0 1 2 ..., 2822 2823 2824] | 1284.9 | 1545 | 1360 | [ 0. 0. 0. ..., 0. 0. 0.] | 141.6981 | 4 | 110 | 127.3993 | 141.6981 | 1359.9 | 0.15818 | 127.3993 | 0.15818 |  |  | 126 | 132.6132 | 144.217 | 1144.625 | 0.052485 | 132.6132 | 0.052485
357 | CMV([(0, (0.0, 2.0)), (1, (1.0441312707654133, 17.238345353306691)), (2, (10.530834913408757, 25.273918517958471)), (3, (16.410368390165747, 36.742939184220241)), (4, (25.47939264743642, 46.166124639805943)), (5, (33.745912558145044, 57.161111615149991)), (6, (48.099910817014965, 73.637667886155313)), (7, (59.098686037524509, 90.897793728609074)), (8, (73.339405185834082, 10000.0))], velocity_speed_ratios={}) | CMV([(0, (0.0, 2.0)), (1, (1.0441312707654133, 17.238345353306691)), (2, (10.530834913408757, 25.273918517958471)), (3, (16.410368390165747, 36.742939184220241)), (4, (25.47939264743642, 46.166124639805943)), (5, (33.745912558145044, 57.161111615149991)), (6, (48.099910817014965, 73.637667886155313)), (7, (59.098686037524509, 90.897793728609074)), (8, (73.339405185834082, 10000.0))], velocity_speed_ratios={}) | MVL([(0, (0.0, 10.0)), (1, (8.0857934901665303, 21.840835064953566)), (2, (16.410816370742232, 32.180687352433267)), (3, (23.310366148919886, 47.025774131445331)), (4, (30.875082189358583, 57.258142189276903)), (5, (38.428433340839973, 69.149299282102376)), (6, (52.729623345912358, 85.090234533094076)), (7, (60.944701023528793, 106.26043512509081)), (8, (73.262498113211038, 10000.0))], velocity_speed_ratios={}) | MVL([(0, (0.0, 10.0)), (1, (8.0857934901665303, 21.840835064953566)), (2, (16.410816370742232, 32.180687352433267)), (3, (23.310366148919886, 47.025774131445331)), (4, (30.875082189358583, 57.258142189276903)), (5, (38.428433340839973, 69.149299282102376)), (6, (52.729623345912358, 85.090234533094076)), (7, (60.944701023528793, 106.26043512509081)), (8, (73.262498113211038, 10000.0))], velocity_speed_ratios={}) | 110 | 1.2 | (-75.778772691352358, -15.155754538270472, 0.0) | 0.67469 | 1.536 | 13.6758 | 0 | 0 | 0.5 | 77.1049 | {'trg': 85.0, 'l': -1.55291, 'a2': -0.0012, 'c': -0.0017860913455200003, 'b': 0.024461671500000004, 't': 2.7, 'b2': 0, 'a': 0.385951, 'l2': -0.0076} | WLTP | NEDC | 50 | TRUE | TRUE | (-0.14061850158178416, -0.22753173308010372) | 1995 | 0.4 | 0.008 | 43600 | 0.17299 | 1 | 105 | 5144.4494 | 4000 | 320 | 90 | 85 | 144.1667 | 77.1423 | 0.33583 | 0.33094 | 0.033363 | 0.029261 | 2.65 | 3.153 | diesel | {1: 4.71, 2: 3.14, 3: 2.11, 4: 1.67, 5: 1.29, 6: 1.0, 7: 0.84, 8: 0.67} | automatic |  | 1 | 1 | 0.35 | 769.7626 | 80 | 99 | 23 | 25 | 49.0868 | BMW 118d Business 2012 - 2015 | 2 | 127.3993 | 0.30141 | 1359.9 | 0.89306 | 60.488 | 80 | 1 | 0 | 95 | 80 | [ 0 1 2 ..., 2822 2823 2824] | 1284.9 | 1545 | 1360 | [ 0. 0. 0. ..., 0. 0. 0.] | 141.6981 | 4 | 110 | 127.3993 | 141.6981 | 1359.9 | 0.15818 | 127.3993 | 0.15818 |  |  | 126 | 132.6132 | 144.217 | 1144.625 | 0.052485 | 132.6132 | 0.052485
358 |  | CMV([(0, (0.0, 2.0)), (1, (1.0578185435112424, 17.464318792800118)), (2, (13.483578093567163, 32.360478240280123)), (3, (21.588221074160501, 48.336190581725837)), (4, (36.610081870529179, 66.333826166708178)), (5, (48.018815384623224, 81.337520835993274)), (6, (63.668713119425398, 10000.0))], velocity_speed_ratios={}) |  | MVL([(0, (0.0, 10.0)), (1, (8.1917882668436324, 22.127141466170286)), (2, (21.012248879938777, 41.203837548408522)), (3, (30.665328515359864, 61.863498977973038)), (4, (44.362881892534546, 82.271398785274329)), (5, (54.681817921937004, 98.396137027916652)), (6, (69.796953979354512, 10000.0))], velocity_speed_ratios={}) | 109 | 1.2 | (-75.778772691352358, -15.155754538270472, 0.0) | 0.67469 | 1.536 | 13.6758 | 0 | 0 | 0.5 | 77.1049 | {'trg': 85.0, 'l': -1.55291, 'a2': -0.0012, 'c': -0.0017860913455200003, 'b': 0.024461671500000004, 't': 2.7, 'b2': 0, 'a': 0.385951, 'l2': -0.0076} | WLTP | NEDC | 50 |  | TRUE | (-0.14061850158178416, -0.22753173308010372) | 1995 | 0.4 | 0.008 | 43600 | 0.17299 | 1 | 105 | 5144.4494 | 4000 | 320 | 90 | 85 | 141.5947 | 75.7498 | 0.33583 | 0.33094 | 0.033363 | 0.029261 | 3.08 | 3.153 | diesel | {1: 4.0, 2: 2.11, 3: 1.38, 4: 1.0, 5: 0.78, 6: 0.65} | manual | [0 0 0 ..., 0 0 0] | 1 | 1 | 0.35 | 769.7626 | 80 | 99 | 23 | 25 | 49.0868 | BMW 118d Business 2012 - 2015 | 2 | 127.4509 | 0.30141 | 1334.9 | 0.89306 | 60.488 | 80 | 1 | 0 | 95 | 80 | [ 0 1 2 ..., 2822 2823 2824] | 1259.9 | 1516 | 1360 | [ 0. 0. 0. ..., 0. 0. 0.] | 134.6728 | 4 | 109 | 127.4509 | 134.6728 | 1334.9 | 0.16927 | 127.4509 | 0.16927 |  |  | 126 | 132.6132 | 144.217 | 1144.625 | 0.052485 | 132.6132 | 0.052485
359 | CMV([(0, (0.0, 2.0)), (1, (1.0441312707654133, 17.238345353306691)), (2, (10.530834913408757, 25.273918517958471)), (3, (16.410368390165747, 36.742939184220241)), (4, (25.47939264743642, 46.166124639805943)), (5, (33.745912558145044, 57.161111615149991)), (6, (48.099910817014965, 73.637667886155313)), (7, (59.098686037524509, 90.897793728609074)), (8, (73.339405185834082, 10000.0))], velocity_speed_ratios={}) | CMV([(0, (0.0, 2.0)), (1, (1.0441312707654133, 17.238345353306691)), (2, (10.530834913408757, 25.273918517958471)), (3, (16.410368390165747, 36.742939184220241)), (4, (25.47939264743642, 46.166124639805943)), (5, (33.745912558145044, 57.161111615149991)), (6, (48.099910817014965, 73.637667886155313)), (7, (59.098686037524509, 90.897793728609074)), (8, (73.339405185834082, 10000.0))], velocity_speed_ratios={}) | MVL([(0, (0.0, 10.0)), (1, (8.0857934901665303, 21.840835064953566)), (2, (16.410816370742232, 32.180687352433267)), (3, (23.310366148919886, 47.025774131445331)), (4, (30.875082189358583, 57.258142189276903)), (5, (38.428433340839973, 69.149299282102376)), (6, (52.729623345912358, 85.090234533094076)), (7, (60.944701023528793, 106.26043512509081)), (8, (73.262498113211038, 10000.0))], velocity_speed_ratios={}) | MVL([(0, (0.0, 10.0)), (1, (8.0857934901665303, 21.840835064953566)), (2, (16.410816370742232, 32.180687352433267)), (3, (23.310366148919886, 47.025774131445331)), (4, (30.875082189358583, 57.258142189276903)), (5, (38.428433340839973, 69.149299282102376)), (6, (52.729623345912358, 85.090234533094076)), (7, (60.944701023528793, 106.26043512509081)), (8, (73.262498113211038, 10000.0))], velocity_speed_ratios={}) | 110 | 1.2 | (-75.778772691352358, -15.155754538270472, 0.0) | 0.67469 | 1.536 | 13.6758 | 0 | 0 | 0.5 | 77.1049 | {'trg': 85.0, 'l': -1.55291, 'a2': -0.0012, 'c': -0.0017860913455200003, 'b': 0.024461671500000004, 't': 2.7, 'b2': 0, 'a': 0.385951, 'l2': -0.0076} | WLTP | NEDC | 50 | TRUE | TRUE | (-0.14061850158178416, -0.22753173308010372) | 1995 | 0.4 | 0.008 | 43600 | 0.17299 | 1 | 105 | 5144.4494 | 4000 | 320 | 90 | 85 | 144.1667 | 77.1423 | 0.33583 | 0.33094 | 0.033363 | 0.029261 | 2.65 | 3.153 | diesel | {1: 4.71, 2: 3.14, 3: 2.11, 4: 1.67, 5: 1.29, 6: 1.0, 7: 0.84, 8: 0.67} | automatic |  | 1 | 1 | 0.35 | 769.7626 | 80 | 99 | 23 | 25 | 49.0868 | BMW 118d Executive 2013 - 2015 | 2 | 127.3993 | 0.30141 | 1359.9 | 0.89306 | 60.488 | 80 | 1 | 0 | 95 | 80 | [ 0 1 2 ..., 2822 2823 2824] | 1284.9 | 1545 | 1360 | [ 0. 0. 0. ..., 0. 0. 0.] | 141.6981 | 4 | 110 | 127.3993 | 141.6981 | 1359.9 | 0.15818 | 127.3993 | 0.15818 |  |  | 129 | 135.7794 | 151.8366 | 1438.15 | 0.052553 | 135.7794 | 0.052553
360 |  | CMV([(0, (0.0, 2.0)), (1, (1.0578185435112424, 17.464318792800118)), (2, (13.483578093567163, 32.360478240280123)), (3, (21.588221074160501, 48.336190581725837)), (4, (36.610081870529179, 66.333826166708178)), (5, (48.018815384623224, 81.337520835993274)), (6, (63.668713119425398, 10000.0))], velocity_speed_ratios={}) |  | MVL([(0, (0.0, 10.0)), (1, (8.1917882668436324, 22.127141466170286)), (2, (21.012248879938777, 41.203837548408522)), (3, (30.665328515359864, 61.863498977973038)), (4, (44.362881892534546, 82.271398785274329)), (5, (54.681817921937004, 98.396137027916652)), (6, (69.796953979354512, 10000.0))], velocity_speed_ratios={}) | 109 | 1.2 | (-75.778772691352358, -15.155754538270472, 0.0) | 0.67469 | 1.536 | 13.6758 | 0 | 0 | 0.5 | 77.1049 | {'trg': 85.0, 'l': -1.55291, 'a2': -0.0012, 'c': -0.0017860913455200003, 'b': 0.024461671500000004, 't': 2.7, 'b2': 0, 'a': 0.385951, 'l2': -0.0076} | WLTP | NEDC | 50 |  | TRUE | (-0.14061850158178416, -0.22753173308010372) | 1995 | 0.4 | 0.008 | 43600 | 0.17299 | 1 | 105 | 5144.4494 | 4000 | 320 | 90 | 85 | 141.5947 | 75.7498 | 0.33583 | 0.33094 | 0.033363 | 0.029261 | 3.08 | 3.153 | diesel | {1: 4.0, 2: 2.11, 3: 1.38, 4: 1.0, 5: 0.78, 6: 0.65} | manual | [0 0 0 ..., 0 0 0] | 1 | 1 | 0.35 | 769.7626 | 80 | 99 | 23 | 25 | 49.0868 | BMW 118d Executive 2013 - 2015 | 2 | 127.4509 | 0.30141 | 1334.9 | 0.89306 | 60.488 | 80 | 1 | 0 | 95 | 80 | [ 0 1 2 ..., 2822 2823 2824] | 1259.9 | 1516 | 1360 | [ 0. 0. 0. ..., 0. 0. 0.] | 134.6728 | 4 | 109 | 127.4509 | 134.6728 | 1334.9 | 0.16927 | 127.4509 | 0.16927 |  |  | 97 | 102.1149 | 113.8537 | 1046.375 | 0.05273 | 102.1149 | 0.05273
361 | CMV([(0, (0.0, 2.0)), (1, (1.0441312707654133, 17.238345353306691)), (2, (10.530834913408757, 25.273918517958471)), (3, (16.410368390165747, 36.742939184220241)), (4, (25.47939264743642, 46.166124639805943)), (5, (33.745912558145044, 57.161111615149991)), (6, (48.099910817014965, 73.637667886155313)), (7, (59.098686037524509, 90.897793728609074)), (8, (73.339405185834082, 10000.0))], velocity_speed_ratios={}) | CMV([(0, (0.0, 2.0)), (1, (1.0441312707654133, 17.238345353306691)), (2, (10.530834913408757, 25.273918517958471)), (3, (16.410368390165747, 36.742939184220241)), (4, (25.47939264743642, 46.166124639805943)), (5, (33.745912558145044, 57.161111615149991)), (6, (48.099910817014965, 73.637667886155313)), (7, (59.098686037524509, 90.897793728609074)), (8, (73.339405185834082, 10000.0))], velocity_speed_ratios={}) | MVL([(0, (0.0, 10.0)), (1, (8.0857934901665303, 21.840835064953566)), (2, (16.410816370742232, 32.180687352433267)), (3, (23.310366148919886, 47.025774131445331)), (4, (30.875082189358583, 57.258142189276903)), (5, (38.428433340839973, 69.149299282102376)), (6, (52.729623345912358, 85.090234533094076)), (7, (60.944701023528793, 106.26043512509081)), (8, (73.262498113211038, 10000.0))], velocity_speed_ratios={}) | MVL([(0, (0.0, 10.0)), (1, (8.0857934901665303, 21.840835064953566)), (2, (16.410816370742232, 32.180687352433267)), (3, (23.310366148919886, 47.025774131445331)), (4, (30.875082189358583, 57.258142189276903)), (5, (38.428433340839973, 69.149299282102376)), (6, (52.729623345912358, 85.090234533094076)), (7, (60.944701023528793, 106.26043512509081)), (8, (73.262498113211038, 10000.0))], velocity_speed_ratios={}) | 110 | 1.2 | (-75.778772691352358, -15.155754538270472, 0.0) | 0.67469 | 1.536 | 13.6758 | 0 | 0 | 0.5 | 77.1049 | {'trg': 85.0, 'l': -1.55291, 'a2': -0.0012, 'c': -0.0017860913455200003, 'b': 0.024461671500000004, 't': 2.7, 'b2': 0, 'a': 0.385951, 'l2': -0.0076} | WLTP | NEDC | 50 | TRUE | TRUE | (-0.14061850158178416, -0.22753173308010372) | 1995 | 0.4 | 0.008 | 43600 | 0.17299 | 1 | 105 | 5144.4494 | 4000 | 320 | 90 | 85 | 144.1667 | 77.1423 | 0.33583 | 0.33094 | 0.033363 | 0.029261 | 2.65 | 3.153 | diesel | {1: 4.71, 2: 3.14, 3: 2.11, 4: 1.67, 5: 1.29, 6: 1.0, 7: 0.84, 8: 0.67} | automatic |  | 1 | 1 | 0.35 | 769.7626 | 80 | 99 | 23 | 25 | 49.0868 | BMW 118d High Executive 2013 - 2015 | 2 | 127.3993 | 0.30141 | 1359.9 | 0.89306 | 60.488 | 80 | 1 | 0 | 95 | 80 | [ 0 1 2 ..., 2822 2823 2824] | 1284.9 | 1545 | 1360 | [ 0. 0. 0. ..., 0. 0. 0.] | 141.6981 | 4 | 110 | 127.3993 | 141.6981 | 1359.9 | 0.15818 | 127.3993 | 0.15818 |  |  | 140 | 147.4689 | 159.5083 | 1350.5 | 0.053349 | 147.4689 | 0.053349
362 |  | CMV([(0, (0.0, 2.0)), (1, (1.0578185435112424, 17.464318792800118)), (2, (13.483578093567163, 32.360478240280123)), (3, (21.588221074160501, 48.336190581725837)), (4, (36.610081870529179, 66.333826166708178)), (5, (48.018815384623224, 81.337520835993274)), (6, (63.668713119425398, 10000.0))], velocity_speed_ratios={}) |  | MVL([(0, (0.0, 10.0)), (1, (8.1917882668436324, 22.127141466170286)), (2, (21.012248879938777, 41.203837548408522)), (3, (30.665328515359864, 61.863498977973038)), (4, (44.362881892534546, 82.271398785274329)), (5, (54.681817921937004, 98.396137027916652)), (6, (69.796953979354512, 10000.0))], velocity_speed_ratios={}) | 109 | 1.2 | (-75.778772691352358, -15.155754538270472, 0.0) | 0.67469 | 1.536 | 13.6758 | 0 | 0 | 0.5 | 77.1049 | {'trg': 85.0, 'l': -1.55291, 'a2': -0.0012, 'c': -0.0017860913455200003, 'b': 0.024461671500000004, 't': 2.7, 'b2': 0, 'a': 0.385951, 'l2': -0.0076} | WLTP | NEDC | 50 |  | TRUE | (-0.14061850158178416, -0.22753173308010372) | 1995 | 0.4 | 0.008 | 43600 | 0.17299 | 1 | 105 | 5144.4494 | 4000 | 320 | 90 | 85 | 141.5947 | 75.7498 | 0.33583 | 0.33094 | 0.033363 | 0.029261 | 3.08 | 3.153 | diesel | {1: 4.0, 2: 2.11, 3: 1.38, 4: 1.0, 5: 0.78, 6: 0.65} | manual | [0 0 0 ..., 0 0 0] | 1 | 1 | 0.35 | 769.7626 | 80 | 99 | 23 | 25 | 49.0868 | BMW 118d High Executive 2013 - 2015 | 2 | 127.4509 | 0.30141 | 1334.9 | 0.89306 | 60.488 | 80 | 1 | 0 | 95 | 80 | [ 0 1 2 ..., 2822 2823 2824] | 1259.9 | 1516 | 1360 | [ 0. 0. 0. ..., 0. 0. 0.] | 134.6728 | 4 | 109 | 127.4509 | 134.6728 | 1334.9 | 0.16927 | 127.4509 | 0.16927 |  |  | 155 | 163.5044 | 160.6683 | 1309.875 | 0.054867 | 163.5044 | 0.054867
363 |  | CMV([(0, (0.0, 2.0)), (1, (1.0244628247933496, 16.913624244263818)), (2, (12.582645184606548, 30.198246554146195)), (3, (21.175553242036308, 47.41222417838113)), (4, (36.43070353827278, 66.008810474253565)), (5, (46.588949264843585, 78.91551678656603)), (6, (62.396804831554022, 10000.0))], velocity_speed_ratios={}) |  | MVL([(0, (0.0, 10.0)), (1, (7.9334802735668379, 21.429416217067814)), (2, (19.608272400117059, 38.45071868298372)), (3, (30.079147996069359, 60.680952443770018)), (4, (44.145517184197843, 81.868293805648932)), (5, (53.053546208270902, 95.466175063497474)), (6, (68.40262197726112, 10000.0))], velocity_speed_ratios={}) | 121 | 1.2 | (-75.778772691352358, -15.155754538270472, 0.0) | 0.67469 | 1.536 | 13.6758 | 0 | 0 | 0.5 | 77.1049 | {'trg': 85.0, 'l': -1.55291, 'a2': -0.0012, 'c': -0.0017860913455200003, 'b': 0.024461671500000004, 't': 2.7, 'b2': 0, 'a': 0.385951, 'l2': -0.0076} | WLTP | NEDC | 50 |  | TRUE | (-0.14061850158178416, -0.22753173308010372) | 1995 | 0.4 | 0.008 | 43600 | 0.17299 | 1 | 105 | 5144.4494 | 4000 | 320 | 90 | 85 | 150.9091 | 80.763 | 0.33583 | 0.33094 | 0.033363 | 0.029261 | 3.15 | 3.153 | diesel | {1: 4.11, 2: 2.25, 3: 1.4, 4: 1.0, 5: 0.8, 6: 0.66} | manual | [0 0 0 ..., 0 0 0] | 1 | 1 | 0.35 | 769.7626 | 80 | 99 | 23 | 25 | 49.0868 | BMW 118d xDrive 2013 - 2015 | 4 | 131.0495 | 0.30675 | 1424.9 | 0.89306 | 60.488 | 80 | 1 | 0 | 95 | 80 | [ 0 1 2 ..., 2822 2823 2824] | 1349.9 | 1621 | 1360 | [ 0. 0. 0. ..., 0. 0. 0.] | 140.403 | 4 | 121 | 131.0495 | 140.403 | 1424.9 | 0.083054 | 131.0495 | 0.083054 |  |  | 97 | 102.33 | 113.9833 | 1046.375 | 0.054949 | 102.33 | 0.054949
364 |  | CMV([(0, (0.0, 2.0)), (1, (1.0244628247933496, 16.913624244263818)), (2, (12.582645184606548, 30.198246554146195)), (3, (21.175553242036308, 47.41222417838113)), (4, (36.43070353827278, 66.008810474253565)), (5, (46.588949264843585, 78.91551678656603)), (6, (62.396804831554022, 10000.0))], velocity_speed_ratios={}) |  | MVL([(0, (0.0, 10.0)), (1, (7.9334802735668379, 21.429416217067814)), (2, (19.608272400117059, 38.45071868298372)), (3, (30.079147996069359, 60.680952443770018)), (4, (44.145517184197843, 81.868293805648932)), (5, (53.053546208270902, 95.466175063497474)), (6, (68.40262197726112, 10000.0))], velocity_speed_ratios={}) | 121 | 1.2 | (-75.778772691352358, -15.155754538270472, 0.0) | 0.67469 | 1.536 | 13.6758 | 0 | 0 | 0.5 | 77.1049 | {'trg': 85.0, 'l': -1.55291, 'a2': -0.0012, 'c': -0.0017860913455200003, 'b': 0.024461671500000004, 't': 2.7, 'b2': 0, 'a': 0.385951, 'l2': -0.0076} | WLTP | NEDC | 50 |  | TRUE | (-0.14061850158178416, -0.22753173308010372) | 1995 | 0.4 | 0.008 | 43600 | 0.17299 | 1 | 105 | 5144.4494 | 4000 | 320 | 90 | 85 | 150.9091 | 80.763 | 0.33583 | 0.33094 | 0.033363 | 0.029261 | 3.15 | 3.153 | diesel | {1: 4.11, 2: 2.25, 3: 1.4, 4: 1.0, 5: 0.8, 6: 0.66} | manual | [0 0 0 ..., 0 0 0] | 1 | 1 | 0.35 | 769.7626 | 80 | 99 | 23 | 25 | 49.0868 | BMW 118d xDrive Executive 2013 - 2015 | 4 | 131.0495 | 0.30675 | 1424.9 | 0.89306 | 60.488 | 80 | 1 | 0 | 95 | 80 | [ 0 1 2 ..., 2822 2823 2824] | 1349.9 | 1621 | 1360 | [ 0. 0. 0. ..., 0. 0. 0.] | 140.403 | 4 | 121 | 131.0495 | 140.403 | 1424.9 | 0.083054 | 131.0495 | 0.083054 |  |  | 126 | 132.9978 | 140.6252 | 1429.9 | 0.055538 | 132.9978 | 0.055538
365 |  | CMV([(0, (0.0, 2.0)), (1, (1.0244628247933496, 16.913624244263818)), (2, (12.582645184606548, 30.198246554146195)), (3, (21.175553242036308, 47.41222417838113)), (4, (36.43070353827278, 66.008810474253565)), (5, (46.588949264843585, 78.91551678656603)), (6, (62.396804831554022, 10000.0))], velocity_speed_ratios={}) |  | MVL([(0, (0.0, 10.0)), (1, (7.9334802735668379, 21.429416217067814)), (2, (19.608272400117059, 38.45071868298372)), (3, (30.079147996069359, 60.680952443770018)), (4, (44.145517184197843, 81.868293805648932)), (5, (53.053546208270902, 95.466175063497474)), (6, (68.40262197726112, 10000.0))], velocity_speed_ratios={}) | 121 | 1.2 | (-75.778772691352358, -15.155754538270472, 0.0) | 0.67469 | 1.536 | 13.6758 | 0 | 0 | 0.5 | 77.1049 | {'trg': 85.0, 'l': -1.55291, 'a2': -0.0012, 'c': -0.0017860913455200003, 'b': 0.024461671500000004, 't': 2.7, 'b2': 0, 'a': 0.385951, 'l2': -0.0076} | WLTP | NEDC | 50 |  | TRUE | (-0.14061850158178416, -0.22753173308010372) | 1995 | 0.4 | 0.008 | 43600 | 0.17299 | 1 | 105 | 5144.4494 | 4000 | 320 | 90 | 85 | 150.9091 | 80.763 | 0.33583 | 0.33094 | 0.033363 | 0.029261 | 3.15 | 3.153 | diesel | {1: 4.11, 2: 2.25, 3: 1.4, 4: 1.0, 5: 0.8, 6: 0.66} | manual | [0 0 0 ..., 0 0 0] | 1 | 1 | 0.35 | 769.7626 | 80 | 99 | 23 | 25 | 49.0868 | BMW 118d xDrive High Executive 2013 - 2015 | 4 | 131.0495 | 0.30675 | 1424.9 | 0.89306 | 60.488 | 80 | 1 | 0 | 95 | 80 | [ 0 1 2 ..., 2822 2823 2824] | 1349.9 | 1621 | 1360 | [ 0. 0. 0. ..., 0. 0. 0.] | 140.403 | 4 | 121 | 131.0495 | 140.403 | 1424.9 | 0.083054 | 131.0495 | 0.083054 |  |  | 126 | 132.9978 | 140.6252 | 1429.9 | 0.055538 | 132.9978 | 0.055538
366 | CMV([(0, (0.0, 2.0)), (1, (0.89835969724946285, 14.831693242293095)), (2, (9.0606209482250666, 21.745416906685051)), (3, (14.119310465564686, 31.613243129280402)), (4, (21.922204712891727, 39.72085399204083)), (5, (29.034632558144271, 49.180826551995935)), (6, (41.384663527626508, 63.357084382568701)), (7, (50.847895454363631, 78.207517331433138)), (8, (63.10046225404556, 10000.0))], velocity_speed_ratios={}) | CMV([(0, (0.0, 2.0)), (1, (0.89835969724946285, 14.831693242293095)), (2, (9.0606209482250666, 21.745416906685051)), (3, (14.119310465564686, 31.613243129280402)), (4, (21.922204712891727, 39.72085399204083)), (5, (29.034632558144271, 49.180826551995935)), (6, (41.384663527626508, 63.357084382568701)), (7, (50.847895454363631, 78.207517331433138)), (8, (63.10046225404556, 10000.0))], velocity_speed_ratios={}) | MVL([(0, (0.0, 10.0)), (1, (6.9569327106952299, 18.791627572119143)), (2, (14.119695903398348, 27.687929053229926)), (3, (20.055996848908347, 40.460487483224071)), (4, (26.564599935649433, 49.264310649864875)), (5, (33.063424790008419, 59.495338668042621)), (6, (45.368020086580437, 73.210753737889377)), (7, (52.436187568945236, 91.42537437710736)), (8, (63.034292207795218, 10000.0))], velocity_speed_ratios={}) | MVL([(0, (0.0, 10.0)), (1, (6.9569327106952299, 18.791627572119143)), (2, (14.119695903398348, 27.687929053229926)), (3, (20.055996848908347, 40.460487483224071)), (4, (26.564599935649433, 49.264310649864875)), (5, (33.063424790008419, 59.495338668042621)), (6, (45.368020086580437, 73.210753737889377)), (7, (52.436187568945236, 91.42537437710736)), (8, (63.034292207795218, 10000.0))], velocity_speed_ratios={}) | 129 | 1.2 | (-75.778772691352358, -15.155754538270472, 0.0) | 0.67469 | 1.536 | 13.6758 | 0 | 0 | 0.5 | 73.5748 | {'trg': 85.0, 'l': -2.49882, 'a2': -0.00266, 'c': -0.000511092611588485, 'b': 0.009674870788485598, 't': 2.7, 'b2': 0, 'a': 0.44647747183979974, 'l2': -0.0025} | WLTP | NEDC | 50 | TRUE | TRUE | (-0.12395478814704552, -0.22309684459490958) | 1598 | 0.4 | 0.008 | 43000 | 0.13616 | 1 | 125 | 5818.341 | 4800 | 250 | 85.8 | 85 | 141.0616 | 75.4713 | 0.33583 | 0.33094 | 0.033363 | 0.029261 | 3.08 | 3.153 | gasoline | {1: 4.71, 2: 3.14, 3: 2.11, 4: 1.67, 5: 1.29, 6: 1.0, 7: 0.84, 8: 0.67} | automatic |  | 1 | 1 | 0.35 | 799.3057 | 80 | 99 | 23 | 25 | 47.9936 | BMW 118i 2012 - 2015 | 2 | 141.949 | 0.30141 | 1329.9 | 0.9892 | 56.0085 | 80 | 1 | 0 | 95 | 80 | [ 0 1 2 ..., 2822 2823 2824] | 1254.9 | 1510 | 1360 | [ 0. 0. 0. ..., 0. 0. 0.] | 161.9129 | 4 | 129 | 141.949 | 161.9129 | 1329.9 | 0.10038 | 141.949 | 0.10038 |  |  | 169 | 178.5269 | 192.203 | 1720.75 | 0.056372 | 178.5269 | 0.056372
367 |  | CMV([(0, (0.0, 2.0)), (1, (0.9299503679219715, 15.353247290373732)), (2, (11.15699991271636, 26.776709445878851)), (3, (17.946834386952698, 40.183098194446771)), (4, (29.764294203682258, 53.929939972933475)), (5, (37.454676000006117, 63.443266252074757)), (6, (49.861040394730736, 10000.0))], velocity_speed_ratios={}) |  | MVL([(0, (0.0, 10.0)), (1, (7.2015721027196777, 19.452432058171684)), (2, (17.386605935949344, 34.094155775349797)), (3, (25.492863464576267, 51.428691921447452)), (4, (36.067383652467107, 66.887316085588878)), (5, (42.651817979110866, 76.748986881774982)), (6, (54.660265164554744, 10000.0))], velocity_speed_ratios={}) | 132 | 1.2 | (-75.778772691352358, -15.155754538270472, 0.0) | 0.67469 | 1.536 | 13.6758 | 0 | 0 | 0.5 | 73.5748 | {'trg': 85.0, 'l': -2.49882, 'a2': -0.00266, 'c': -0.000511092611588485, 'b': 0.009674870788485598, 't': 2.7, 'b2': 0, 'a': 0.44647747183979974, 'l2': -0.0025} | WLTP | NEDC | 50 |  | TRUE | (-0.12395478814704552, -0.22309684459490958) | 1598 | 0.4 | 0.008 | 43000 | 0.13616 | 1 | 125 | 5818.341 | 4800 | 250 | 85.8 | 85 | 139.0224 | 74.3572 | 0.33583 | 0.33094 | 0.033363 | 0.029261 | 3.08 | 3.153 | gasoline | {1: 4.55, 2: 2.55, 3: 1.66, 4: 1.23, 5: 1.0, 6: 0.83} | manual | [0 0 0 ..., 0 0 0] | 1 | 1 | 0.35 | 799.3057 | 80 | 99 | 23 | 25 | 47.9936 | BMW 118i 2012 - 2015 | 2 | 147.7887 | 0.30141 | 1309.9 | 0.9892 | 56.0085 | 80 | 1 | 0 | 95 | 80 | [ 0 1 2 ..., 2822 2823 2824] | 1234.9 | 1487 | 1250 | [ 0. 0. 0. ..., 0. 0. 0.] | 155.7213 | 4 | 132 | 147.7887 | 155.7213 | 1309.9 | 0.11961 | 147.7887 | 0.11961 |  |  | 169 | 178.6275 | 192.6574 | 1732.75 | 0.056968 | 178.6275 | 0.056968
368 |  | CMV([(0, (0.0, 2.0)), (1, (0.9299503679219715, 15.353247290373732)), (2, (11.15699991271636, 26.776709445878851)), (3, (17.946834386952698, 40.183098194446771)), (4, (29.764294203682258, 53.929939972933475)), (5, (37.454676000006117, 63.443266252074757)), (6, (49.861040394730736, 10000.0))], velocity_speed_ratios={}) |  | MVL([(0, (0.0, 10.0)), (1, (7.2015721027196777, 19.452432058171684)), (2, (17.386605935949344, 34.094155775349797)), (3, (25.492863464576267, 51.428691921447452)), (4, (36.067383652467107, 66.887316085588878)), (5, (42.651817979110866, 76.748986881774982)), (6, (54.660265164554744, 10000.0))], velocity_speed_ratios={}) | 132 | 1.2 | (-75.778772691352358, -15.155754538270472, 0.0) | 0.67469 | 1.536 | 13.6758 | 0 | 0 | 0.5 | 73.5748 | {'trg': 85.0, 'l': -2.49882, 'a2': -0.00266, 'c': -0.000511092611588485, 'b': 0.009674870788485598, 't': 2.7, 'b2': 0, 'a': 0.44647747183979974, 'l2': -0.0025} | WLTP | NEDC | 50 |  | TRUE | (-0.12395478814704552, -0.22309684459490958) | 1598 | 0.4 | 0.008 | 43000 | 0.13616 | 1 | 125 | 5818.341 | 4800 | 250 | 85.8 | 85 | 139.0224 | 74.3572 | 0.33583 | 0.33094 | 0.033363 | 0.029261 | 3.08 | 3.153 | gasoline | {1: 4.55, 2: 2.55, 3: 1.66, 4: 1.23, 5: 1.0, 6: 0.83} | manual | [0 0 0 ..., 0 0 0] | 1 | 1 | 0.35 | 799.3057 | 80 | 99 | 23 | 25 | 47.9936 | BMW 118i Business 2012 - 2015 | 2 | 147.7887 | 0.30141 | 1309.9 | 0.9892 | 56.0085 | 80 | 1 | 0 | 95 | 80 | [ 0 1 2 ..., 2822 2823 2824] | 1234.9 | 1487 | 1250 | [ 0. 0. 0. ..., 0. 0. 0.] | 155.7213 | 4 | 132 | 147.7887 | 155.7213 | 1309.9 | 0.11961 | 147.7887 | 0.11961 |  |  | 169 | 178.6275 | 192.6574 | 1732.75 | 0.056968 | 178.6275 | 0.056968
369 | CMV([(0, (0.0, 2.0)), (1, (0.89835969724946285, 14.831693242293095)), (2, (9.0606209482250666, 21.745416906685051)), (3, (14.119310465564686, 31.613243129280402)), (4, (21.922204712891727, 39.72085399204083)), (5, (29.034632558144271, 49.180826551995935)), (6, (41.384663527626508, 63.357084382568701)), (7, (50.847895454363631, 78.207517331433138)), (8, (63.10046225404556, 10000.0))], velocity_speed_ratios={}) | CMV([(0, (0.0, 2.0)), (1, (0.89835969724946285, 14.831693242293095)), (2, (9.0606209482250666, 21.745416906685051)), (3, (14.119310465564686, 31.613243129280402)), (4, (21.922204712891727, 39.72085399204083)), (5, (29.034632558144271, 49.180826551995935)), (6, (41.384663527626508, 63.357084382568701)), (7, (50.847895454363631, 78.207517331433138)), (8, (63.10046225404556, 10000.0))], velocity_speed_ratios={}) | MVL([(0, (0.0, 10.0)), (1, (6.9569327106952299, 18.791627572119143)), (2, (14.119695903398348, 27.687929053229926)), (3, (20.055996848908347, 40.460487483224071)), (4, (26.564599935649433, 49.264310649864875)), (5, (33.063424790008419, 59.495338668042621)), (6, (45.368020086580437, 73.210753737889377)), (7, (52.436187568945236, 91.42537437710736)), (8, (63.034292207795218, 10000.0))], velocity_speed_ratios={}) | MVL([(0, (0.0, 10.0)), (1, (6.9569327106952299, 18.791627572119143)), (2, (14.119695903398348, 27.687929053229926)), (3, (20.055996848908347, 40.460487483224071)), (4, (26.564599935649433, 49.264310649864875)), (5, (33.063424790008419, 59.495338668042621)), (6, (45.368020086580437, 73.210753737889377)), (7, (52.436187568945236, 91.42537437710736)), (8, (63.034292207795218, 10000.0))], velocity_speed_ratios={}) | 129 | 1.2 | (-75.778772691352358, -15.155754538270472, 0.0) | 0.67469 | 1.536 | 13.6758 | 0 | 0 | 0.5 | 73.5748 | {'trg': 85.0, 'l': -2.49882, 'a2': -0.00266, 'c': -0.000511092611588485, 'b': 0.009674870788485598, 't': 2.7, 'b2': 0, 'a': 0.44647747183979974, 'l2': -0.0025} | WLTP | NEDC | 50 | TRUE | TRUE | (-0.12395478814704552, -0.22309684459490958) | 1598 | 0.4 | 0.008 | 43000 | 0.13616 | 1 | 125 | 5818.341 | 4800 | 250 | 85.8 | 85 | 141.0616 | 75.4713 | 0.33583 | 0.33094 | 0.033363 | 0.029261 | 3.08 | 3.153 | gasoline | {1: 4.71, 2: 3.14, 3: 2.11, 4: 1.67, 5: 1.29, 6: 1.0, 7: 0.84, 8: 0.67} | automatic |  | 1 | 1 | 0.35 | 799.3057 | 80 | 99 | 23 | 25 | 47.9936 | BMW 118i Business 2012 - 2015 | 2 | 141.949 | 0.30141 | 1329.9 | 0.9892 | 56.0085 | 80 | 1 | 0 | 95 | 80 | [ 0 1 2 ..., 2822 2823 2824] | 1254.9 | 1510 | 1360 | [ 0. 0. 0. ..., 0. 0. 0.] | 161.9129 | 4 | 129 | 141.949 | 161.9129 | 1329.9 | 0.10038 | 141.949 | 0.10038 |  |  | 169 | 178.7229 | 192.7196 | 1732.75 | 0.057532 | 178.7229 | 0.057532
370 |  | CMV([(0, (0.0, 2.0)), (1, (0.9299503679219715, 15.353247290373732)), (2, (11.15699991271636, 26.776709445878851)), (3, (17.946834386952698, 40.183098194446771)), (4, (29.764294203682258, 53.929939972933475)), (5, (37.454676000006117, 63.443266252074757)), (6, (49.861040394730736, 10000.0))], velocity_speed_ratios={}) |  | MVL([(0, (0.0, 10.0)), (1, (7.2015721027196777, 19.452432058171684)), (2, (17.386605935949344, 34.094155775349797)), (3, (25.492863464576267, 51.428691921447452)), (4, (36.067383652467107, 66.887316085588878)), (5, (42.651817979110866, 76.748986881774982)), (6, (54.660265164554744, 10000.0))], velocity_speed_ratios={}) | 132 | 1.2 | (-75.778772691352358, -15.155754538270472, 0.0) | 0.67469 | 1.536 | 13.6758 | 0 | 0 | 0.5 | 73.5748 | {'trg': 85.0, 'l': -2.49882, 'a2': -0.00266, 'c': -0.000511092611588485, 'b': 0.009674870788485598, 't': 2.7, 'b2': 0, 'a': 0.44647747183979974, 'l2': -0.0025} | WLTP | NEDC | 50 |  | TRUE | (-0.12395478814704552, -0.22309684459490958) | 1598 | 0.4 | 0.008 | 43000 | 0.13616 | 1 | 125 | 5818.341 | 4800 | 250 | 85.8 | 85 | 139.0224 | 74.3572 | 0.33583 | 0.33094 | 0.033363 | 0.029261 | 3.08 | 3.153 | gasoline | {1: 4.55, 2: 2.55, 3: 1.66, 4: 1.23, 5: 1.0, 6: 0.83} | manual | [0 0 0 ..., 0 0 0] | 1 | 1 | 0.35 | 799.3057 | 80 | 99 | 23 | 25 | 47.9936 | BMW 118i Executive 2013 - 2015 | 2 | 147.7887 | 0.30141 | 1309.9 | 0.9892 | 56.0085 | 80 | 1 | 0 | 95 | 80 | [ 0 1 2 ..., 2822 2823 2824] | 1234.9 | 1487 | 1250 | [ 0. 0. 0. ..., 0. 0. 0.] | 155.7213 | 4 | 132 | 147.7887 | 155.7213 | 1309.9 | 0.11961 | 147.7887 | 0.11961 |  |  | 169 | 178.7229 | 192.7196 | 1732.75 | 0.057532 | 178.7229 | 0.057532
371 | CMV([(0, (0.0, 2.0)), (1, (0.89835969724946285, 14.831693242293095)), (2, (9.0606209482250666, 21.745416906685051)), (3, (14.119310465564686, 31.613243129280402)), (4, (21.922204712891727, 39.72085399204083)), (5, (29.034632558144271, 49.180826551995935)), (6, (41.384663527626508, 63.357084382568701)), (7, (50.847895454363631, 78.207517331433138)), (8, (63.10046225404556, 10000.0))], velocity_speed_ratios={}) | CMV([(0, (0.0, 2.0)), (1, (0.89835969724946285, 14.831693242293095)), (2, (9.0606209482250666, 21.745416906685051)), (3, (14.119310465564686, 31.613243129280402)), (4, (21.922204712891727, 39.72085399204083)), (5, (29.034632558144271, 49.180826551995935)), (6, (41.384663527626508, 63.357084382568701)), (7, (50.847895454363631, 78.207517331433138)), (8, (63.10046225404556, 10000.0))], velocity_speed_ratios={}) | MVL([(0, (0.0, 10.0)), (1, (6.9569327106952299, 18.791627572119143)), (2, (14.119695903398348, 27.687929053229926)), (3, (20.055996848908347, 40.460487483224071)), (4, (26.564599935649433, 49.264310649864875)), (5, (33.063424790008419, 59.495338668042621)), (6, (45.368020086580437, 73.210753737889377)), (7, (52.436187568945236, 91.42537437710736)), (8, (63.034292207795218, 10000.0))], velocity_speed_ratios={}) | MVL([(0, (0.0, 10.0)), (1, (6.9569327106952299, 18.791627572119143)), (2, (14.119695903398348, 27.687929053229926)), (3, (20.055996848908347, 40.460487483224071)), (4, (26.564599935649433, 49.264310649864875)), (5, (33.063424790008419, 59.495338668042621)), (6, (45.368020086580437, 73.210753737889377)), (7, (52.436187568945236, 91.42537437710736)), (8, (63.034292207795218, 10000.0))], velocity_speed_ratios={}) | 129 | 1.2 | (-75.778772691352358, -15.155754538270472, 0.0) | 0.67469 | 1.536 | 13.6758 | 0 | 0 | 0.5 | 73.5748 | {'trg': 85.0, 'l': -2.49882, 'a2': -0.00266, 'c': -0.000511092611588485, 'b': 0.009674870788485598, 't': 2.7, 'b2': 0, 'a': 0.44647747183979974, 'l2': -0.0025} | WLTP | NEDC | 50 | TRUE | TRUE | (-0.12395478814704552, -0.22309684459490958) | 1598 | 0.4 | 0.008 | 43000 | 0.13616 | 1 | 125 | 5818.341 | 4800 | 250 | 85.8 | 85 | 141.0616 | 75.4713 | 0.33583 | 0.33094 | 0.033363 | 0.029261 | 3.08 | 3.153 | gasoline | {1: 4.71, 2: 3.14, 3: 2.11, 4: 1.67, 5: 1.29, 6: 1.0, 7: 0.84, 8: 0.67} | automatic |  | 1 | 1 | 0.35 | 799.3057 | 80 | 99 | 23 | 25 | 47.9936 | BMW 118i Executive 2013 - 2015 | 2 | 141.949 | 0.30141 | 1329.9 | 0.9892 | 56.0085 | 80 | 1 | 0 | 95 | 80 | [ 0 1 2 ..., 2822 2823 2824] | 1254.9 | 1510 | 1360 | [ 0. 0. 0. ..., 0. 0. 0.] | 161.9129 | 4 | 129 | 141.949 | 161.9129 | 1329.9 | 0.10038 | 141.949 | 0.10038 |  |  | 126 | 133.2651 | 150.5115 | 1531.525 | 0.057659 | 133.2651 | 0.057659
372 |  | CMV([(0, (0.0, 2.0)), (1, (0.9299503679219715, 15.353247290373732)), (2, (11.15699991271636, 26.776709445878851)), (3, (17.946834386952698, 40.183098194446771)), (4, (29.764294203682258, 53.929939972933475)), (5, (37.454676000006117, 63.443266252074757)), (6, (49.861040394730736, 10000.0))], velocity_speed_ratios={}) |  | MVL([(0, (0.0, 10.0)), (1, (7.2015721027196777, 19.452432058171684)), (2, (17.386605935949344, 34.094155775349797)), (3, (25.492863464576267, 51.428691921447452)), (4, (36.067383652467107, 66.887316085588878)), (5, (42.651817979110866, 76.748986881774982)), (6, (54.660265164554744, 10000.0))], velocity_speed_ratios={}) | 132 | 1.2 | (-75.778772691352358, -15.155754538270472, 0.0) | 0.67469 | 1.536 | 13.6758 | 0 | 0 | 0.5 | 73.5748 | {'trg': 85.0, 'l': -2.49882, 'a2': -0.00266, 'c': -0.000511092611588485, 'b': 0.009674870788485598, 't': 2.7, 'b2': 0, 'a': 0.44647747183979974, 'l2': -0.0025} | WLTP | NEDC | 50 |  | TRUE | (-0.12395478814704552, -0.22309684459490958) | 1598 | 0.4 | 0.008 | 43000 | 0.13616 | 1 | 125 | 5818.341 | 4800 | 250 | 85.8 | 85 | 139.0224 | 74.3572 | 0.33583 | 0.33094 | 0.033363 | 0.029261 | 3.08 | 3.153 | gasoline | {1: 4.55, 2: 2.55, 3: 1.66, 4: 1.23, 5: 1.0, 6: 0.83} | manual | [0 0 0 ..., 0 0 0] | 1 | 1 | 0.35 | 799.3057 | 80 | 99 | 23 | 25 | 47.9936 | BMW 118i High Executive 2013 - 2015 | 2 | 147.7887 | 0.30141 | 1309.9 | 0.9892 | 56.0085 | 80 | 1 | 0 | 95 | 80 | [ 0 1 2 ..., 2822 2823 2824] | 1234.9 | 1487 | 1250 | [ 0. 0. 0. ..., 0. 0. 0.] | 155.7213 | 4 | 132 | 147.7887 | 155.7213 | 1309.9 | 0.11961 | 147.7887 | 0.11961 |  |  | 126 | 133.2651 | 150.5115 | 1531.525 | 0.057659 | 133.2651 | 0.057659
373 | CMV([(0, (0.0, 2.0)), (1, (0.89835969724946285, 14.831693242293095)), (2, (9.0606209482250666, 21.745416906685051)), (3, (14.119310465564686, 31.613243129280402)), (4, (21.922204712891727, 39.72085399204083)), (5, (29.034632558144271, 49.180826551995935)), (6, (41.384663527626508, 63.357084382568701)), (7, (50.847895454363631, 78.207517331433138)), (8, (63.10046225404556, 10000.0))], velocity_speed_ratios={}) | CMV([(0, (0.0, 2.0)), (1, (0.89835969724946285, 14.831693242293095)), (2, (9.0606209482250666, 21.745416906685051)), (3, (14.119310465564686, 31.613243129280402)), (4, (21.922204712891727, 39.72085399204083)), (5, (29.034632558144271, 49.180826551995935)), (6, (41.384663527626508, 63.357084382568701)), (7, (50.847895454363631, 78.207517331433138)), (8, (63.10046225404556, 10000.0))], velocity_speed_ratios={}) | MVL([(0, (0.0, 10.0)), (1, (6.9569327106952299, 18.791627572119143)), (2, (14.119695903398348, 27.687929053229926)), (3, (20.055996848908347, 40.460487483224071)), (4, (26.564599935649433, 49.264310649864875)), (5, (33.063424790008419, 59.495338668042621)), (6, (45.368020086580437, 73.210753737889377)), (7, (52.436187568945236, 91.42537437710736)), (8, (63.034292207795218, 10000.0))], velocity_speed_ratios={}) | MVL([(0, (0.0, 10.0)), (1, (6.9569327106952299, 18.791627572119143)), (2, (14.119695903398348, 27.687929053229926)), (3, (20.055996848908347, 40.460487483224071)), (4, (26.564599935649433, 49.264310649864875)), (5, (33.063424790008419, 59.495338668042621)), (6, (45.368020086580437, 73.210753737889377)), (7, (52.436187568945236, 91.42537437710736)), (8, (63.034292207795218, 10000.0))], velocity_speed_ratios={}) | 129 | 1.2 | (-75.778772691352358, -15.155754538270472, 0.0) | 0.67469 | 1.536 | 13.6758 | 0 | 0 | 0.5 | 73.5748 | {'trg': 85.0, 'l': -2.49882, 'a2': -0.00266, 'c': -0.000511092611588485, 'b': 0.009674870788485598, 't': 2.7, 'b2': 0, 'a': 0.44647747183979974, 'l2': -0.0025} | WLTP | NEDC | 50 | TRUE | TRUE | (-0.12395478814704552, -0.22309684459490958) | 1598 | 0.4 | 0.008 | 43000 | 0.13616 | 1 | 125 | 5818.341 | 4800 | 250 | 85.8 | 85 | 141.0616 | 75.4713 | 0.33583 | 0.33094 | 0.033363 | 0.029261 | 3.08 | 3.153 | gasoline | {1: 4.71, 2: 3.14, 3: 2.11, 4: 1.67, 5: 1.29, 6: 1.0, 7: 0.84, 8: 0.67} | automatic |  | 1 | 1 | 0.35 | 799.3057 | 80 | 99 | 23 | 25 | 47.9936 | BMW 118i High Executive 2013 - 2015 | 2 | 141.949 | 0.30141 | 1329.9 | 0.9892 | 56.0085 | 80 | 1 | 0 | 95 | 80 | [ 0 1 2 ..., 2822 2823 2824] | 1254.9 | 1510 | 1360 | [ 0. 0. 0. ..., 0. 0. 0.] | 161.9129 | 4 | 129 | 141.949 | 161.9129 | 1329.9 | 0.10038 | 141.949 | 0.10038 |  |  | 126 | 133.2651 | 150.5115 | 1531.525 | 0.057659 | 133.2651 | 0.057659
374 |  | CMV([(0, (0.0, 2.0)), (1, (1.0066291627898278, 16.619194958274239)), (2, (12.363608792165683, 29.672560985951673)), (3, (20.806933073381355, 46.586880827339556)), (4, (35.796524495628532, 64.859741140781324)), (5, (45.777937333340809, 77.54176986364692)), (6, (61.310612633520762, 10000.0))], velocity_speed_ratios={}) |  | MVL([(0, (0.0, 10.0)), (1, (7.7953756959420337, 21.056376848045257)), (2, (19.266935170503864, 37.781375585128366)), (3, (29.555535673851598, 59.624629491151147)), (4, (43.377040072700446, 80.443145478934895)), (5, (52.129999752246611, 93.804317299947201)), (6, (67.211881609748801, 10000.0))], velocity_speed_ratios={}) | 114 | 1.2 | (-75.778772691352358, -15.155754538270472, 0.0) | 0.67469 | 1.536 | 13.6758 | 0 | 0 | 0.5 | 77.1049 | {'trg': 85.0, 'l': -1.55291, 'a2': -0.0012, 'c': -0.0021251177215200006, 'b': 0.02843712150000001, 't': 2.7, 'b2': 0, 'a': 0.370951, 'l2': -0.0076} | WLTP | NEDC | 50 |  | TRUE | (-0.14061850158178416, -0.22753173308010372) | 1995 | 0.4 | 0.008 | 43600 | 0.17299 | 1 | 135 | 5144.4494 | 4000 | 380 | 90 | 85 | 143.6337 | 76.8638 | 0.33583 | 0.33094 | 0.033363 | 0.029261 | 3.15 | 3.153 | diesel | {1: 4.11, 2: 2.25, 3: 1.4, 4: 1.0, 5: 0.8, 6: 0.66} | manual | [0 0 0 ..., 0 0 0] | 1 | 1 | 0.35 | 769.7626 | 80 | 99 | 23 | 25 | 49.0868 | BMW 120d 2012 - 2015 | 2 | 132.8474 | 0.30141 | 1354.9 | 0.89306 | 60.488 | 80 | 1 | 0 | 95 | 80 | [ 0 1 2 ..., 2822 2823 2824] | 1279.9 | 1539 | 1360 | [ 0. 0. 0. ..., 0. 0. 0.] | 138.2048 | 4 | 114 | 132.8474 | 138.2048 | 1354.9 | 0.16533 | 132.8474 | 0.16533 |  |  | 125 | 132.2683 | 143.737 | 1144.625 | 0.058146 | 132.2683 | 0.058146
375 | CMV([(0, (0.0, 2.0)), (1, (1.0441312707654133, 17.238345353306691)), (2, (10.530834913408757, 25.273918517958471)), (3, (16.410368390165747, 36.742939184220241)), (4, (25.47939264743642, 46.166124639805943)), (5, (33.745912558145044, 57.161111615149991)), (6, (48.099910817014965, 73.637667886155313)), (7, (59.098686037524509, 90.897793728609074)), (8, (73.339405185834082, 10000.0))], velocity_speed_ratios={}) | CMV([(0, (0.0, 2.0)), (1, (1.0441312707654133, 17.238345353306691)), (2, (10.530834913408757, 25.273918517958471)), (3, (16.410368390165747, 36.742939184220241)), (4, (25.47939264743642, 46.166124639805943)), (5, (33.745912558145044, 57.161111615149991)), (6, (48.099910817014965, 73.637667886155313)), (7, (59.098686037524509, 90.897793728609074)), (8, (73.339405185834082, 10000.0))], velocity_speed_ratios={}) | MVL([(0, (0.0, 10.0)), (1, (8.0857934901665303, 21.840835064953566)), (2, (16.410816370742232, 32.180687352433267)), (3, (23.310366148919886, 47.025774131445331)), (4, (30.875082189358583, 57.258142189276903)), (5, (38.428433340839973, 69.149299282102376)), (6, (52.729623345912358, 85.090234533094076)), (7, (60.944701023528793, 106.26043512509081)), (8, (73.262498113211038, 10000.0))], velocity_speed_ratios={}) | MVL([(0, (0.0, 10.0)), (1, (8.0857934901665303, 21.840835064953566)), (2, (16.410816370742232, 32.180687352433267)), (3, (23.310366148919886, 47.025774131445331)), (4, (30.875082189358583, 57.258142189276903)), (5, (38.428433340839973, 69.149299282102376)), (6, (52.729623345912358, 85.090234533094076)), (7, (60.944701023528793, 106.26043512509081)), (8, (73.262498113211038, 10000.0))], velocity_speed_ratios={}) | 110 | 1.2 | (-75.778772691352358, -15.155754538270472, 0.0) | 0.67469 | 1.536 | 13.6758 | 0 | 0 | 0.5 | 77.1049 | {'trg': 85.0, 'l': -1.55291, 'a2': -0.0012, 'c': -0.0021251177215200006, 'b': 0.02843712150000001, 't': 2.7, 'b2': 0, 'a': 0.370951, 'l2': -0.0076} | WLTP | NEDC | 50 | TRUE | TRUE | (-0.14061850158178416, -0.22753173308010372) | 1995 | 0.4 | 0.008 | 43600 | 0.17299 | 1 | 135 | 5144.4494 | 4000 | 380 | 90 | 85 | 145.6726 | 77.9779 | 0.33583 | 0.33094 | 0.033363 | 0.029261 | 2.65 | 3.153 | diesel | {1: 4.71, 2: 3.14, 3: 2.11, 4: 1.67, 5: 1.29, 6: 1.0, 7: 0.84, 8: 0.67} | automatic |  | 1 | 1 | 0.35 | 769.7626 | 80 | 99 | 23 | 25 | 49.0868 | BMW 120d 2012 - 2015 | 2 | 130.081 | 0.30141 | 1374.9 | 0.89306 | 60.488 | 80 | 1 | 0 | 95 | 80 | [ 0 1 2 ..., 2822 2823 2824] | 1299.9 | 1562 | 1360 | [ 0. 0. 0. ..., 0. 0. 0.] | 144.4849 | 4 | 110 | 130.081 | 144.4849 | 1374.9 | 0.18255 | 130.081 | 0.18255 |  |  | 169 | 179.1543 | 190.4238 | 1725.75 | 0.060085 | 179.1543 | 0.060085
376 | CMV([(0, (0.0, 2.0)), (1, (1.0441312707654133, 17.238345353306691)), (2, (10.530834913408757, 25.273918517958471)), (3, (16.410368390165747, 36.742939184220241)), (4, (25.47939264743642, 46.166124639805943)), (5, (33.745912558145044, 57.161111615149991)), (6, (48.099910817014965, 73.637667886155313)), (7, (59.098686037524509, 90.897793728609074)), (8, (73.339405185834082, 10000.0))], velocity_speed_ratios={}) | CMV([(0, (0.0, 2.0)), (1, (1.0441312707654133, 17.238345353306691)), (2, (10.530834913408757, 25.273918517958471)), (3, (16.410368390165747, 36.742939184220241)), (4, (25.47939264743642, 46.166124639805943)), (5, (33.745912558145044, 57.161111615149991)), (6, (48.099910817014965, 73.637667886155313)), (7, (59.098686037524509, 90.897793728609074)), (8, (73.339405185834082, 10000.0))], velocity_speed_ratios={}) | MVL([(0, (0.0, 10.0)), (1, (8.0857934901665303, 21.840835064953566)), (2, (16.410816370742232, 32.180687352433267)), (3, (23.310366148919886, 47.025774131445331)), (4, (30.875082189358583, 57.258142189276903)), (5, (38.428433340839973, 69.149299282102376)), (6, (52.729623345912358, 85.090234533094076)), (7, (60.944701023528793, 106.26043512509081)), (8, (73.262498113211038, 10000.0))], velocity_speed_ratios={}) | MVL([(0, (0.0, 10.0)), (1, (8.0857934901665303, 21.840835064953566)), (2, (16.410816370742232, 32.180687352433267)), (3, (23.310366148919886, 47.025774131445331)), (4, (30.875082189358583, 57.258142189276903)), (5, (38.428433340839973, 69.149299282102376)), (6, (52.729623345912358, 85.090234533094076)), (7, (60.944701023528793, 106.26043512509081)), (8, (73.262498113211038, 10000.0))], velocity_speed_ratios={}) | 110 | 1.2 | (-75.778772691352358, -15.155754538270472, 0.0) | 0.67469 | 1.536 | 13.6758 | 0 | 0 | 0.5 | 77.1049 | {'trg': 85.0, 'l': -1.55291, 'a2': -0.0012, 'c': -0.0021251177215200006, 'b': 0.02843712150000001, 't': 2.7, 'b2': 0, 'a': 0.370951, 'l2': -0.0076} | WLTP | NEDC | 50 | TRUE | TRUE | (-0.14061850158178416, -0.22753173308010372) | 1995 | 0.4 | 0.008 | 43600 | 0.17299 | 1 | 135 | 5144.4494 | 4000 | 380 | 90 | 85 | 145.6726 | 77.9779 | 0.33583 | 0.33094 | 0.033363 | 0.029261 | 2.65 | 3.153 | diesel | {1: 4.71, 2: 3.14, 3: 2.11, 4: 1.67, 5: 1.29, 6: 1.0, 7: 0.84, 8: 0.67} | automatic |  | 1 | 1 | 0.35 | 769.7626 | 80 | 99 | 23 | 25 | 49.0868 | BMW 120d Business 2012 - 2015 | 2 | 130.081 | 0.30141 | 1374.9 | 0.89306 | 60.488 | 80 | 1 | 0 | 95 | 80 | [ 0 1 2 ..., 2822 2823 2824] | 1299.9 | 1562 | 1360 | [ 0. 0. 0. ..., 0. 0. 0.] | 144.4849 | 4 | 110 | 130.081 | 144.4849 | 1374.9 | 0.18255 | 130.081 | 0.18255 |  |  | 169 | 179.2504 | 190.8392 | 1737.75 | 0.060653 | 179.2504 | 0.060653
377 |  | CMV([(0, (0.0, 2.0)), (1, (1.0066291627898278, 16.619194958274239)), (2, (12.363608792165683, 29.672560985951673)), (3, (20.806933073381355, 46.586880827339556)), (4, (35.796524495628532, 64.859741140781324)), (5, (45.777937333340809, 77.54176986364692)), (6, (61.310612633520762, 10000.0))], velocity_speed_ratios={}) |  | MVL([(0, (0.0, 10.0)), (1, (7.7953756959420337, 21.056376848045257)), (2, (19.266935170503864, 37.781375585128366)), (3, (29.555535673851598, 59.624629491151147)), (4, (43.377040072700446, 80.443145478934895)), (5, (52.129999752246611, 93.804317299947201)), (6, (67.211881609748801, 10000.0))], velocity_speed_ratios={}) | 114 | 1.2 | (-75.778772691352358, -15.155754538270472, 0.0) | 0.67469 | 1.536 | 13.6758 | 0 | 0 | 0.5 | 77.1049 | {'trg': 85.0, 'l': -1.55291, 'a2': -0.0012, 'c': -0.0021251177215200006, 'b': 0.02843712150000001, 't': 2.7, 'b2': 0, 'a': 0.370951, 'l2': -0.0076} | WLTP | NEDC | 50 |  | TRUE | (-0.14061850158178416, -0.22753173308010372) | 1995 | 0.4 | 0.008 | 43600 | 0.17299 | 1 | 135 | 5144.4494 | 4000 | 380 | 90 | 85 | 143.6337 | 76.8638 | 0.33583 | 0.33094 | 0.033363 | 0.029261 | 3.15 | 3.153 | diesel | {1: 4.11, 2: 2.25, 3: 1.4, 4: 1.0, 5: 0.8, 6: 0.66} | manual | [0 0 0 ..., 0 0 0] | 1 | 1 | 0.35 | 769.7626 | 80 | 99 | 23 | 25 | 49.0868 | BMW 120d Business 2012 - 2015 | 2 | 132.8474 | 0.30141 | 1354.9 | 0.89306 | 60.488 | 80 | 1 | 0 | 95 | 80 | [ 0 1 2 ..., 2822 2823 2824] | 1279.9 | 1539 | 1360 | [ 0. 0. 0. ..., 0. 0. 0.] | 138.2048 | 4 | 114 | 132.8474 | 138.2048 | 1354.9 | 0.16533 | 132.8474 | 0.16533 |  |  | 124 | 131.5317 | 147.8357 | 1419.9 | 0.060739 | 131.5317 | 0.060739
378 | CMV([(0, (0.0, 2.0)), (1, (1.0441312707654133, 17.238345353306691)), (2, (10.530834913408757, 25.273918517958471)), (3, (16.410368390165747, 36.742939184220241)), (4, (25.47939264743642, 46.166124639805943)), (5, (33.745912558145044, 57.161111615149991)), (6, (48.099910817014965, 73.637667886155313)), (7, (59.098686037524509, 90.897793728609074)), (8, (73.339405185834082, 10000.0))], velocity_speed_ratios={}) | CMV([(0, (0.0, 2.0)), (1, (1.0441312707654133, 17.238345353306691)), (2, (10.530834913408757, 25.273918517958471)), (3, (16.410368390165747, 36.742939184220241)), (4, (25.47939264743642, 46.166124639805943)), (5, (33.745912558145044, 57.161111615149991)), (6, (48.099910817014965, 73.637667886155313)), (7, (59.098686037524509, 90.897793728609074)), (8, (73.339405185834082, 10000.0))], velocity_speed_ratios={}) | MVL([(0, (0.0, 10.0)), (1, (8.0857934901665303, 21.840835064953566)), (2, (16.410816370742232, 32.180687352433267)), (3, (23.310366148919886, 47.025774131445331)), (4, (30.875082189358583, 57.258142189276903)), (5, (38.428433340839973, 69.149299282102376)), (6, (52.729623345912358, 85.090234533094076)), (7, (60.944701023528793, 106.26043512509081)), (8, (73.262498113211038, 10000.0))], velocity_speed_ratios={}) | MVL([(0, (0.0, 10.0)), (1, (8.0857934901665303, 21.840835064953566)), (2, (16.410816370742232, 32.180687352433267)), (3, (23.310366148919886, 47.025774131445331)), (4, (30.875082189358583, 57.258142189276903)), (5, (38.428433340839973, 69.149299282102376)), (6, (52.729623345912358, 85.090234533094076)), (7, (60.944701023528793, 106.26043512509081)), (8, (73.262498113211038, 10000.0))], velocity_speed_ratios={}) | 110 | 1.2 | (-75.778772691352358, -15.155754538270472, 0.0) | 0.67469 | 1.536 | 13.6758 | 0 | 0 | 0.5 | 77.1049 | {'trg': 85.0, 'l': -1.55291, 'a2': -0.0012, 'c': -0.0021251177215200006, 'b': 0.02843712150000001, 't': 2.7, 'b2': 0, 'a': 0.370951, 'l2': -0.0076} | WLTP | NEDC | 50 | TRUE | TRUE | (-0.14061850158178416, -0.22753173308010372) | 1995 | 0.4 | 0.008 | 43600 | 0.17299 | 1 | 135 | 5144.4494 | 4000 | 380 | 90 | 85 | 145.6726 | 77.9779 | 0.33583 | 0.33094 | 0.033363 | 0.029261 | 2.65 | 3.153 | diesel | {1: 4.71, 2: 3.14, 3: 2.11, 4: 1.67, 5: 1.29, 6: 1.0, 7: 0.84, 8: 0.67} | automatic |  | 1 | 1 | 0.35 | 769.7626 | 80 | 99 | 23 | 25 | 49.0868 | BMW 120d Executive 2013 - 2015 | 2 | 130.081 | 0.30141 | 1374.9 | 0.89306 | 60.488 | 80 | 1 | 0 | 95 | 80 | [ 0 1 2 ..., 2822 2823 2824] | 1299.9 | 1562 | 1360 | [ 0. 0. 0. ..., 0. 0. 0.] | 144.4849 | 4 | 110 | 130.081 | 144.4849 | 1374.9 | 0.18255 | 130.081 | 0.18255 |  |  | 124 | 131.5317 | 147.8357 | 1419.9 | 0.060739 | 131.5317 | 0.060739
379 |  | CMV([(0, (0.0, 2.0)), (1, (1.0066291627898278, 16.619194958274239)), (2, (12.363608792165683, 29.672560985951673)), (3, (20.806933073381355, 46.586880827339556)), (4, (35.796524495628532, 64.859741140781324)), (5, (45.777937333340809, 77.54176986364692)), (6, (61.310612633520762, 10000.0))], velocity_speed_ratios={}) |  | MVL([(0, (0.0, 10.0)), (1, (7.7953756959420337, 21.056376848045257)), (2, (19.266935170503864, 37.781375585128366)), (3, (29.555535673851598, 59.624629491151147)), (4, (43.377040072700446, 80.443145478934895)), (5, (52.129999752246611, 93.804317299947201)), (6, (67.211881609748801, 10000.0))], velocity_speed_ratios={}) | 114 | 1.2 | (-75.778772691352358, -15.155754538270472, 0.0) | 0.67469 | 1.536 | 13.6758 | 0 | 0 | 0.5 | 77.1049 | {'trg': 85.0, 'l': -1.55291, 'a2': -0.0012, 'c': -0.0021251177215200006, 'b': 0.02843712150000001, 't': 2.7, 'b2': 0, 'a': 0.370951, 'l2': -0.0076} | WLTP | NEDC | 50 |  | TRUE | (-0.14061850158178416, -0.22753173308010372) | 1995 | 0.4 | 0.008 | 43600 | 0.17299 | 1 | 135 | 5144.4494 | 4000 | 380 | 90 | 85 | 143.6337 | 76.8638 | 0.33583 | 0.33094 | 0.033363 | 0.029261 | 3.15 | 3.153 | diesel | {1: 4.11, 2: 2.25, 3: 1.4, 4: 1.0, 5: 0.8, 6: 0.66} | manual | [0 0 0 ..., 0 0 0] | 1 | 1 | 0.35 | 769.7626 | 80 | 99 | 23 | 25 | 49.0868 | BMW 120d Executive 2013 - 2015 | 2 | 132.8474 | 0.30141 | 1354.9 | 0.89306 | 60.488 | 80 | 1 | 0 | 95 | 80 | [ 0 1 2 ..., 2822 2823 2824] | 1279.9 | 1539 | 1360 | [ 0. 0. 0. ..., 0. 0. 0.] | 138.2048 | 4 | 114 | 132.8474 | 138.2048 | 1354.9 | 0.16533 | 132.8474 | 0.16533 |  |  | 124 | 131.5317 | 147.8357 | 1419.9 | 0.060739 | 131.5317 | 0.060739
380 |  | CMV([(0, (0.0, 2.0)), (1, (1.0066291627898278, 16.619194958274239)), (2, (12.363608792165683, 29.672560985951673)), (3, (20.806933073381355, 46.586880827339556)), (4, (35.796524495628532, 64.859741140781324)), (5, (45.777937333340809, 77.54176986364692)), (6, (61.310612633520762, 10000.0))], velocity_speed_ratios={}) |  | MVL([(0, (0.0, 10.0)), (1, (7.7953756959420337, 21.056376848045257)), (2, (19.266935170503864, 37.781375585128366)), (3, (29.555535673851598, 59.624629491151147)), (4, (43.377040072700446, 80.443145478934895)), (5, (52.129999752246611, 93.804317299947201)), (6, (67.211881609748801, 10000.0))], velocity_speed_ratios={}) | 114 | 1.2 | (-75.778772691352358, -15.155754538270472, 0.0) | 0.67469 | 1.536 | 13.6758 | 0 | 0 | 0.5 | 77.1049 | {'trg': 85.0, 'l': -1.55291, 'a2': -0.0012, 'c': -0.0021251177215200006, 'b': 0.02843712150000001, 't': 2.7, 'b2': 0, 'a': 0.370951, 'l2': -0.0076} | WLTP | NEDC | 50 |  | TRUE | (-0.14061850158178416, -0.22753173308010372) | 1995 | 0.4 | 0.008 | 43600 | 0.17299 | 1 | 135 | 5144.4494 | 4000 | 380 | 90 | 85 | 143.6337 | 76.8638 | 0.33583 | 0.33094 | 0.033363 | 0.029261 | 3.15 | 3.153 | diesel | {1: 4.11, 2: 2.25, 3: 1.4, 4: 1.0, 5: 0.8, 6: 0.66} | manual | [0 0 0 ..., 0 0 0] | 1 | 1 | 0.35 | 769.7626 | 80 | 99 | 23 | 25 | 49.0868 | BMW 120d High Executive 2013 - 2015 | 2 | 132.8474 | 0.30141 | 1354.9 | 0.89306 | 60.488 | 80 | 1 | 0 | 95 | 80 | [ 0 1 2 ..., 2822 2823 2824] | 1279.9 | 1539 | 1360 | [ 0. 0. 0. ..., 0. 0. 0.] | 138.2048 | 4 | 114 | 132.8474 | 138.2048 | 1354.9 | 0.16533 | 132.8474 | 0.16533 |  |  | 124 | 131.5317 | 147.8357 | 1419.9 | 0.060739 | 131.5317 | 0.060739
381 | CMV([(0, (0.0, 2.0)), (1, (1.0441312707654133, 17.238345353306691)), (2, (10.530834913408757, 25.273918517958471)), (3, (16.410368390165747, 36.742939184220241)), (4, (25.47939264743642, 46.166124639805943)), (5, (33.745912558145044, 57.161111615149991)), (6, (48.099910817014965, 73.637667886155313)), (7, (59.098686037524509, 90.897793728609074)), (8, (73.339405185834082, 10000.0))], velocity_speed_ratios={}) | CMV([(0, (0.0, 2.0)), (1, (1.0441312707654133, 17.238345353306691)), (2, (10.530834913408757, 25.273918517958471)), (3, (16.410368390165747, 36.742939184220241)), (4, (25.47939264743642, 46.166124639805943)), (5, (33.745912558145044, 57.161111615149991)), (6, (48.099910817014965, 73.637667886155313)), (7, (59.098686037524509, 90.897793728609074)), (8, (73.339405185834082, 10000.0))], velocity_speed_ratios={}) | MVL([(0, (0.0, 10.0)), (1, (8.0857934901665303, 21.840835064953566)), (2, (16.410816370742232, 32.180687352433267)), (3, (23.310366148919886, 47.025774131445331)), (4, (30.875082189358583, 57.258142189276903)), (5, (38.428433340839973, 69.149299282102376)), (6, (52.729623345912358, 85.090234533094076)), (7, (60.944701023528793, 106.26043512509081)), (8, (73.262498113211038, 10000.0))], velocity_speed_ratios={}) | MVL([(0, (0.0, 10.0)), (1, (8.0857934901665303, 21.840835064953566)), (2, (16.410816370742232, 32.180687352433267)), (3, (23.310366148919886, 47.025774131445331)), (4, (30.875082189358583, 57.258142189276903)), (5, (38.428433340839973, 69.149299282102376)), (6, (52.729623345912358, 85.090234533094076)), (7, (60.944701023528793, 106.26043512509081)), (8, (73.262498113211038, 10000.0))], velocity_speed_ratios={}) | 110 | 1.2 | (-75.778772691352358, -15.155754538270472, 0.0) | 0.67469 | 1.536 | 13.6758 | 0 | 0 | 0.5 | 77.1049 | {'trg': 85.0, 'l': -1.55291, 'a2': -0.0012, 'c': -0.0021251177215200006, 'b': 0.02843712150000001, 't': 2.7, 'b2': 0, 'a': 0.370951, 'l2': -0.0076} | WLTP | NEDC | 50 | TRUE | TRUE | (-0.14061850158178416, -0.22753173308010372) | 1995 | 0.4 | 0.008 | 43600 | 0.17299 | 1 | 135 | 5144.4494 | 4000 | 380 | 90 | 85 | 145.6726 | 77.9779 | 0.33583 | 0.33094 | 0.033363 | 0.029261 | 2.65 | 3.153 | diesel | {1: 4.71, 2: 3.14, 3: 2.11, 4: 1.67, 5: 1.29, 6: 1.0, 7: 0.84, 8: 0.67} | automatic |  | 1 | 1 | 0.35 | 769.7626 | 80 | 99 | 23 | 25 | 49.0868 | BMW 120d High Executive 2013 - 2015 | 2 | 130.081 | 0.30141 | 1374.9 | 0.89306 | 60.488 | 80 | 1 | 0 | 95 | 80 | [ 0 1 2 ..., 2822 2823 2824] | 1299.9 | 1562 | 1360 | [ 0. 0. 0. ..., 0. 0. 0.] | 144.4849 | 4 | 110 | 130.081 | 144.4849 | 1374.9 | 0.18255 | 130.081 | 0.18255 |  |  | 124 | 131.5317 | 147.8357 | 1419.9 | 0.060739 | 131.5317 | 0.060739
382 |  | CMV([(0, (0.0, 2.0)), (1, (1.0066291627898278, 16.619194958274239)), (2, (12.363608792165683, 29.672560985951673)), (3, (20.806933073381355, 46.586880827339556)), (4, (35.796524495628532, 64.859741140781324)), (5, (45.777937333340809, 77.54176986364692)), (6, (61.310612633520762, 10000.0))], velocity_speed_ratios={}) |  | MVL([(0, (0.0, 10.0)), (1, (7.7953756959420337, 21.056376848045257)), (2, (19.266935170503864, 37.781375585128366)), (3, (29.555535673851598, 59.624629491151147)), (4, (43.377040072700446, 80.443145478934895)), (5, (52.129999752246611, 93.804317299947201)), (6, (67.211881609748801, 10000.0))], velocity_speed_ratios={}) | 123 | 1.2 | (-75.778772691352358, -15.155754538270472, 0.0) | 0.67469 | 1.536 | 13.6758 | 0 | 0 | 0.5 | 77.1049 | {'trg': 85.0, 'l': -1.55291, 'a2': -0.0012, 'c': -0.0021251177215200006, 'b': 0.02843712150000001, 't': 2.7, 'b2': 0, 'a': 0.370951, 'l2': -0.0076} | WLTP | NEDC | 50 |  | TRUE | (-0.14061850158178416, -0.22753173308010372) | 1995 | 0.4 | 0.008 | 43600 | 0.17299 | 1 | 135 | 5144.4494 | 4000 | 380 | 90 | 85 | 151.9749 | 81.32 | 0.33583 | 0.33094 | 0.033363 | 0.029261 | 3.15 | 3.153 | diesel | {1: 4.11, 2: 2.25, 3: 1.4, 4: 1.0, 5: 0.8, 6: 0.66} | manual | [0 0 0 ..., 0 0 0] | 1 | 1 | 0.35 | 769.7626 | 80 | 99 | 23 | 25 | 49.0868 | BMW 120d xDrive 2012 - 2015 | 4 | 136.5093 | 0.30141 | 1434.9 | 0.89306 | 60.488 | 80 | 1 | 0 | 95 | 80 | [ 0 1 2 ..., 2822 2823 2824] | 1359.9 | 1633 | 1470 | [ 0. 0. 0. ..., 0. 0. 0.] | 143.0754 | 4 | 123 | 136.5093 | 143.0754 | 1434.9 | 0.10983 | 136.5093 | 0.10983 |  |  | 124 | 131.5317 | 147.8357 | 1419.9 | 0.060739 | 131.5317 | 0.060739
383 |  | CMV([(0, (0.0, 2.0)), (1, (1.0066291627898278, 16.619194958274239)), (2, (12.363608792165683, 29.672560985951673)), (3, (20.806933073381355, 46.586880827339556)), (4, (35.796524495628532, 64.859741140781324)), (5, (45.777937333340809, 77.54176986364692)), (6, (61.310612633520762, 10000.0))], velocity_speed_ratios={}) |  | MVL([(0, (0.0, 10.0)), (1, (7.7953756959420337, 21.056376848045257)), (2, (19.266935170503864, 37.781375585128366)), (3, (29.555535673851598, 59.624629491151147)), (4, (43.377040072700446, 80.443145478934895)), (5, (52.129999752246611, 93.804317299947201)), (6, (67.211881609748801, 10000.0))], velocity_speed_ratios={}) | 123 | 1.2 | (-75.778772691352358, -15.155754538270472, 0.0) | 0.67469 | 1.536 | 13.6758 | 0 | 0 | 0.5 | 77.1049 | {'trg': 85.0, 'l': -1.55291, 'a2': -0.0012, 'c': -0.0021251177215200006, 'b': 0.02843712150000001, 't': 2.7, 'b2': 0, 'a': 0.370951, 'l2': -0.0076} | WLTP | NEDC | 50 |  | TRUE | (-0.14061850158178416, -0.22753173308010372) | 1995 | 0.4 | 0.008 | 43600 | 0.17299 | 1 | 135 | 5144.4494 | 4000 | 380 | 90 | 85 | 151.9749 | 81.32 | 0.33583 | 0.33094 | 0.033363 | 0.029261 | 3.15 | 3.153 | diesel | {1: 4.11, 2: 2.25, 3: 1.4, 4: 1.0, 5: 0.8, 6: 0.66} | manual | [0 0 0 ..., 0 0 0] | 1 | 1 | 0.35 | 769.7626 | 80 | 99 | 23 | 25 | 49.0868 | BMW 120d xDrive Business 2012 - 2015 | 4 | 136.5093 | 0.30141 | 1434.9 | 0.89306 | 60.488 | 80 | 1 | 0 | 95 | 80 | [ 0 1 2 ..., 2822 2823 2824] | 1359.9 | 1633 | 1470 | [ 0. 0. 0. ..., 0. 0. 0.] | 143.0754 | 4 | 123 | 136.5093 | 143.0754 | 1434.9 | 0.10983 | 136.5093 | 0.10983 |  |  | 204 | 216.478 | 218.9369 | 1574.45 | 0.061166 | 216.478 | 0.061166
384 |  | CMV([(0, (0.0, 2.0)), (1, (1.0066291627898278, 16.619194958274239)), (2, (12.363608792165683, 29.672560985951673)), (3, (20.806933073381355, 46.586880827339556)), (4, (35.796524495628532, 64.859741140781324)), (5, (45.777937333340809, 77.54176986364692)), (6, (61.310612633520762, 10000.0))], velocity_speed_ratios={}) |  | MVL([(0, (0.0, 10.0)), (1, (7.7953756959420337, 21.056376848045257)), (2, (19.266935170503864, 37.781375585128366)), (3, (29.555535673851598, 59.624629491151147)), (4, (43.377040072700446, 80.443145478934895)), (5, (52.129999752246611, 93.804317299947201)), (6, (67.211881609748801, 10000.0))], velocity_speed_ratios={}) | 123 | 1.2 | (-75.778772691352358, -15.155754538270472, 0.0) | 0.67469 | 1.536 | 13.6758 | 0 | 0 | 0.5 | 77.1049 | {'trg': 85.0, 'l': -1.55291, 'a2': -0.0012, 'c': -0.0021251177215200006, 'b': 0.02843712150000001, 't': 2.7, 'b2': 0, 'a': 0.370951, 'l2': -0.0076} | WLTP | NEDC | 50 |  | TRUE | (-0.14061850158178416, -0.22753173308010372) | 1995 | 0.4 | 0.008 | 43600 | 0.17299 | 1 | 135 | 5144.4494 | 4000 | 380 | 90 | 85 | 151.9749 | 81.32 | 0.33583 | 0.33094 | 0.033363 | 0.029261 | 3.15 | 3.153 | diesel | {1: 4.11, 2: 2.25, 3: 1.4, 4: 1.0, 5: 0.8, 6: 0.66} | manual | [0 0 0 ..., 0 0 0] | 1 | 1 | 0.35 | 769.7626 | 80 | 99 | 23 | 25 | 49.0868 | BMW 120d xDrive Executive 2013 - 2015 | 4 | 136.5093 | 0.30141 | 1434.9 | 0.89306 | 60.488 | 80 | 1 | 0 | 95 | 80 | [ 0 1 2 ..., 2822 2823 2824] | 1359.9 | 1633 | 1470 | [ 0. 0. 0. ..., 0. 0. 0.] | 143.0754 | 4 | 123 | 136.5093 | 143.0754 | 1434.9 | 0.10983 | 136.5093 | 0.10983 |  |  | 129 | 136.9472 | 59.3061 | 1438.15 | 0.061606 | 136.9472 | 0.061606
385 |  | CMV([(0, (0.0, 2.0)), (1, (1.0066291627898278, 16.619194958274239)), (2, (12.363608792165683, 29.672560985951673)), (3, (20.806933073381355, 46.586880827339556)), (4, (35.796524495628532, 64.859741140781324)), (5, (45.777937333340809, 77.54176986364692)), (6, (61.310612633520762, 10000.0))], velocity_speed_ratios={}) |  | MVL([(0, (0.0, 10.0)), (1, (7.7953756959420337, 21.056376848045257)), (2, (19.266935170503864, 37.781375585128366)), (3, (29.555535673851598, 59.624629491151147)), (4, (43.377040072700446, 80.443145478934895)), (5, (52.129999752246611, 93.804317299947201)), (6, (67.211881609748801, 10000.0))], velocity_speed_ratios={}) | 123 | 1.2 | (-75.778772691352358, -15.155754538270472, 0.0) | 0.67469 | 1.536 | 13.6758 | 0 | 0 | 0.5 | 77.1049 | {'trg': 85.0, 'l': -1.55291, 'a2': -0.0012, 'c': -0.0021251177215200006, 'b': 0.02843712150000001, 't': 2.7, 'b2': 0, 'a': 0.370951, 'l2': -0.0076} | WLTP | NEDC | 50 |  | TRUE | (-0.14061850158178416, -0.22753173308010372) | 1995 | 0.4 | 0.008 | 43600 | 0.17299 | 1 | 135 | 5144.4494 | 4000 | 380 | 90 | 85 | 151.9749 | 81.32 | 0.33583 | 0.33094 | 0.033363 | 0.029261 | 3.15 | 3.153 | diesel | {1: 4.11, 2: 2.25, 3: 1.4, 4: 1.0, 5: 0.8, 6: 0.66} | manual | [0 0 0 ..., 0 0 0] | 1 | 1 | 0.35 | 769.7626 | 80 | 99 | 23 | 25 | 49.0868 | BMW 120d xDrive High Executive 2013 - 2015 | 4 | 136.5093 | 0.30141 | 1434.9 | 0.89306 | 60.488 | 80 | 1 | 0 | 95 | 80 | [ 0 1 2 ..., 2822 2823 2824] | 1359.9 | 1633 | 1470 | [ 0. 0. 0. ..., 0. 0. 0.] | 143.0754 | 4 | 123 | 136.5093 | 143.0754 | 1434.9 | 0.10983 | 136.5093 | 0.10983 |  |  | 109 | 115.7251 | 138.3176 | 1525.75 | 0.061698 | 115.7251 | 0.061698
386 |  | CMV([(0, (0.0, 2.0)), (1, (0.95931615596974051, 15.838069084446003)), (2, (11.782501539636421, 28.277908285440837)), (3, (19.828977533450775, 44.397230962436218)), (4, (34.114036773036382, 61.811240771054209)), (5, (43.626308966784038, 73.89719605035441)), (6, (58.428926367215794, 10000.0))], velocity_speed_ratios={}) |  | MVL([(0, (0.0, 10.0)), (1, (7.428981916483993, 20.066697094821279)), (2, (18.361361729140572, 36.005597029520708)), (3, (28.166383329970781, 56.822186837948372)), (4, (41.338257302780463, 76.662202872299147)), (5, (49.679815389443526, 89.395380555192204)), (6, (64.052827282155363, 10000.0))], velocity_speed_ratios={}) | 128 | 1.2 | (-75.778772691352358, -15.155754538270472, 0.0) | 0.67469 | 1.536 | 13.6758 | 0 | 0 | 0.5 | 77.1049 | {'trg': 85.0, 'l': -1.55291, 'a2': -0.0012, 'c': -0.00240763970152, 'b': 0.0317499965, 't': 2.7, 'b2': 0, 'a': 0.35845099999999996, 'l2': -0.0076} | WLTP | NEDC | 50 |  | TRUE | (-0.14061850158178416, -0.22753173308010372) | 1995 | 0.4 | 0.008 | 43600 | 0.17299 | 1 | 160 | 5481.3952 | 4400 | 450 | 90 | 85 | 148.8705 | 79.6489 | 0.33583 | 0.33094 | 0.033363 | 0.029261 | 3.39 | 3.153 | diesel | {1: 4.11, 2: 2.25, 3: 1.4, 4: 1.0, 5: 0.8, 6: 0.66} | manual | [0 0 0 ..., 0 0 0] | 1 | 1 | 0.35 | 769.7626 | 80 | 99 | 23 | 25 | 49.0868 | BMW 125d 2012 - 2015 | 2 | 138.4399 | 0.30913 | 1404.9 | 0.89306 | 60.488 | 80 | 1 | 0 | 95 | 80 | [ 0 1 2 ..., 2822 2823 2824] | 1329.9 | 1598 | 1360 | [ 0. 0. 0. ..., 0. 0. 0.] | 143.6666 | 4 | 128 | 138.4399 | 143.6666 | 1404.9 | 0.081561 | 138.4399 | 0.081561 |  |  | 109 | 115.7251 | 138.3176 | 1525.75 | 0.061698 | 115.7251 | 0.061698
387 | CMV([(0, (0.0, 2.0)), (1, (1.0708693722317668, 17.679784701091833)), (2, (10.8005084116785, 25.921132730104553)), (3, (16.830604913486074, 37.683851944509037)), (4, (26.131868638705985, 47.348346223900975)), (5, (34.61007749536882, 58.624892698131099)), (6, (49.331652775097595, 75.523380430941287)), (7, (60.612084503831454, 93.225503375693535)), (8, (75.217479822851061, 10000.0))], velocity_speed_ratios={}) | CMV([(0, (0.0, 2.0)), (1, (1.0708693722317668, 17.679784701091833)), (2, (10.8005084116785, 25.921132730104553)), (3, (16.830604913486074, 37.683851944509037)), (4, (26.131868638705985, 47.348346223900975)), (5, (34.61007749536882, 58.624892698131099)), (6, (49.331652775097595, 75.523380430941287)), (7, (60.612084503831454, 93.225503375693535)), (8, (75.217479822851061, 10000.0))], velocity_speed_ratios={}) | MVL([(0, (0.0, 10.0)), (1, (8.2928543960405268, 22.400134915870325)), (2, (16.831064365943963, 33.004770020751018)), (3, (23.907297734783388, 48.230009609747469)), (4, (31.665730935809687, 58.724408030074372)), (5, (39.412508215934139, 70.920073735755807)), (6, (54.079922928714879, 87.269224271686866)), (7, (62.505372220177399, 108.98155111479846)), (8, (75.138603314804669, 10000.0))], velocity_speed_ratios={}) | MVL([(0, (0.0, 10.0)), (1, (8.2928543960405268, 22.400134915870325)), (2, (16.831064365943963, 33.004770020751018)), (3, (23.907297734783388, 48.230009609747469)), (4, (31.665730935809687, 58.724408030074372)), (5, (39.412508215934139, 70.920073735755807)), (6, (54.079922928714879, 87.269224271686866)), (7, (62.505372220177399, 108.98155111479846)), (8, (75.138603314804669, 10000.0))], velocity_speed_ratios={}) | 124 | 1.2 | (-75.778772691352358, -15.155754538270472, 0.0) | 0.67469 | 1.536 | 13.6758 | 0 | 0 | 0.5 | 77.1049 | {'trg': 85.0, 'l': -1.55291, 'a2': -0.0012, 'c': -0.00240763970152, 'b': 0.0317499965, 't': 2.7, 'b2': 0, 'a': 0.35845099999999996, 'l2': -0.0076} | WLTP | NEDC | 50 | TRUE | TRUE | (-0.14061850158178416, -0.22753173308010372) | 1995 | 0.4 | 0.008 | 43600 | 0.17299 | 1 | 160 | 5481.3952 | 4400 | 450 | 90 | 85 | 150.3762 | 80.4845 | 0.33583 | 0.33094 | 0.033363 | 0.029261 | 2.65 | 3.153 | diesel | {1: 4.71, 2: 3.14, 3: 2.11, 4: 1.67, 5: 1.29, 6: 1.0, 7: 0.84, 8: 0.67} | automatic |  | 1 | 1 | 0.35 | 769.7626 | 80 | 99 | 23 | 25 | 49.0868 | BMW 125d 2012 - 2015 | 2 | 131.5317 | 0.30913 | 1419.9 | 0.89306 | 60.488 | 80 | 1 | 0 | 95 | 80 | [ 0 1 2 ..., 2822 2823 2824] | 1344.9 | 1615 | 1360 | [ 0. 0. 0. ..., 0. 0. 0.] | 147.8357 | 4 | 124 | 131.5317 | 147.8357 | 1419.9 | 0.060739 | 131.5317 | 0.060739 |  |  | 109 | 115.7251 | 138.3176 | 1525.75 | 0.061698 | 115.7251 | 0.061698
388 | CMV([(0, (0.0, 2.0)), (1, (1.0708693722317668, 17.679784701091833)), (2, (10.8005084116785, 25.921132730104553)), (3, (16.830604913486074, 37.683851944509037)), (4, (26.131868638705985, 47.348346223900975)), (5, (34.61007749536882, 58.624892698131099)), (6, (49.331652775097595, 75.523380430941287)), (7, (60.612084503831454, 93.225503375693535)), (8, (75.217479822851061, 10000.0))], velocity_speed_ratios={}) | CMV([(0, (0.0, 2.0)), (1, (1.0708693722317668, 17.679784701091833)), (2, (10.8005084116785, 25.921132730104553)), (3, (16.830604913486074, 37.683851944509037)), (4, (26.131868638705985, 47.348346223900975)), (5, (34.61007749536882, 58.624892698131099)), (6, (49.331652775097595, 75.523380430941287)), (7, (60.612084503831454, 93.225503375693535)), (8, (75.217479822851061, 10000.0))], velocity_speed_ratios={}) | MVL([(0, (0.0, 10.0)), (1, (8.2928543960405268, 22.400134915870325)), (2, (16.831064365943963, 33.004770020751018)), (3, (23.907297734783388, 48.230009609747469)), (4, (31.665730935809687, 58.724408030074372)), (5, (39.412508215934139, 70.920073735755807)), (6, (54.079922928714879, 87.269224271686866)), (7, (62.505372220177399, 108.98155111479846)), (8, (75.138603314804669, 10000.0))], velocity_speed_ratios={}) | MVL([(0, (0.0, 10.0)), (1, (8.2928543960405268, 22.400134915870325)), (2, (16.831064365943963, 33.004770020751018)), (3, (23.907297734783388, 48.230009609747469)), (4, (31.665730935809687, 58.724408030074372)), (5, (39.412508215934139, 70.920073735755807)), (6, (54.079922928714879, 87.269224271686866)), (7, (62.505372220177399, 108.98155111479846)), (8, (75.138603314804669, 10000.0))], velocity_speed_ratios={}) | 124 | 1.2 | (-75.778772691352358, -15.155754538270472, 0.0) | 0.67469 | 1.536 | 13.6758 | 0 | 0 | 0.5 | 77.1049 | {'trg': 85.0, 'l': -1.55291, 'a2': -0.0012, 'c': -0.00240763970152, 'b': 0.0317499965, 't': 2.7, 'b2': 0, 'a': 0.35845099999999996, 'l2': -0.0076} | WLTP | NEDC | 50 | TRUE | TRUE | (-0.14061850158178416, -0.22753173308010372) | 1995 | 0.4 | 0.008 | 43600 | 0.17299 | 1 | 160 | 5481.3952 | 4400 | 450 | 90 | 85 | 150.3762 | 80.4845 | 0.33583 | 0.33094 | 0.033363 | 0.029261 | 2.65 | 3.153 | diesel | {1: 4.71, 2: 3.14, 3: 2.11, 4: 1.67, 5: 1.29, 6: 1.0, 7: 0.84, 8: 0.67} | automatic |  | 1 | 1 | 0.35 | 769.7626 | 80 | 99 | 23 | 25 | 49.0868 | BMW 125d Executive 2013 - 2015 | 2 | 131.5317 | 0.30913 | 1419.9 | 0.89306 | 60.488 | 80 | 1 | 0 | 95 | 80 | [ 0 1 2 ..., 2822 2823 2824] | 1344.9 | 1615 | 1360 | [ 0. 0. 0. ..., 0. 0. 0.] | 147.8357 | 4 | 124 | 131.5317 | 147.8357 | 1419.9 | 0.060739 | 131.5317 | 0.060739 |  |  | 166 | 176.3984 | 188.5658 | 1454.85 | 0.062641 | 176.3984 | 0.062641
389 |  | CMV([(0, (0.0, 2.0)), (1, (0.95931615596974051, 15.838069084446003)), (2, (11.782501539636421, 28.277908285440837)), (3, (19.828977533450775, 44.397230962436218)), (4, (34.114036773036382, 61.811240771054209)), (5, (43.626308966784038, 73.89719605035441)), (6, (58.428926367215794, 10000.0))], velocity_speed_ratios={}) |  | MVL([(0, (0.0, 10.0)), (1, (7.428981916483993, 20.066697094821279)), (2, (18.361361729140572, 36.005597029520708)), (3, (28.166383329970781, 56.822186837948372)), (4, (41.338257302780463, 76.662202872299147)), (5, (49.679815389443526, 89.395380555192204)), (6, (64.052827282155363, 10000.0))], velocity_speed_ratios={}) | 128 | 1.2 | (-75.778772691352358, -15.155754538270472, 0.0) | 0.67469 | 1.536 | 13.6758 | 0 | 0 | 0.5 | 77.1049 | {'trg': 85.0, 'l': -1.55291, 'a2': -0.0012, 'c': -0.00240763970152, 'b': 0.0317499965, 't': 2.7, 'b2': 0, 'a': 0.35845099999999996, 'l2': -0.0076} | WLTP | NEDC | 50 |  | TRUE | (-0.14061850158178416, -0.22753173308010372) | 1995 | 0.4 | 0.008 | 43600 | 0.17299 | 1 | 160 | 5481.3952 | 4400 | 450 | 90 | 85 | 148.8705 | 79.6489 | 0.33583 | 0.33094 | 0.033363 | 0.029261 | 3.39 | 3.153 | diesel | {1: 4.11, 2: 2.25, 3: 1.4, 4: 1.0, 5: 0.8, 6: 0.66} | manual | [0 0 0 ..., 0 0 0] | 1 | 1 | 0.35 | 769.7626 | 80 | 99 | 23 | 25 | 49.0868 | BMW 125d Executive 2013 - 2015 | 2 | 138.4399 | 0.30913 | 1404.9 | 0.89306 | 60.488 | 80 | 1 | 0 | 95 | 80 | [ 0 1 2 ..., 2822 2823 2824] | 1329.9 | 1598 | 1360 | [ 0. 0. 0. ..., 0. 0. 0.] | 143.6666 | 4 | 128 | 138.4399 | 143.6666 | 1404.9 | 0.081561 | 138.4399 | 0.081561 |  |  | 113 | 120.0851 | 142.6193 | 1120.625 | 0.0627 | 120.0851 | 0.0627
390 | CMV([(0, (0.0, 2.0)), (1, (1.0708693722317668, 17.679784701091833)), (2, (10.8005084116785, 25.921132730104553)), (3, (16.830604913486074, 37.683851944509037)), (4, (26.131868638705985, 47.348346223900975)), (5, (34.61007749536882, 58.624892698131099)), (6, (49.331652775097595, 75.523380430941287)), (7, (60.612084503831454, 93.225503375693535)), (8, (75.217479822851061, 10000.0))], velocity_speed_ratios={}) | CMV([(0, (0.0, 2.0)), (1, (1.0708693722317668, 17.679784701091833)), (2, (10.8005084116785, 25.921132730104553)), (3, (16.830604913486074, 37.683851944509037)), (4, (26.131868638705985, 47.348346223900975)), (5, (34.61007749536882, 58.624892698131099)), (6, (49.331652775097595, 75.523380430941287)), (7, (60.612084503831454, 93.225503375693535)), (8, (75.217479822851061, 10000.0))], velocity_speed_ratios={}) | MVL([(0, (0.0, 10.0)), (1, (8.2928543960405268, 22.400134915870325)), (2, (16.831064365943963, 33.004770020751018)), (3, (23.907297734783388, 48.230009609747469)), (4, (31.665730935809687, 58.724408030074372)), (5, (39.412508215934139, 70.920073735755807)), (6, (54.079922928714879, 87.269224271686866)), (7, (62.505372220177399, 108.98155111479846)), (8, (75.138603314804669, 10000.0))], velocity_speed_ratios={}) | MVL([(0, (0.0, 10.0)), (1, (8.2928543960405268, 22.400134915870325)), (2, (16.831064365943963, 33.004770020751018)), (3, (23.907297734783388, 48.230009609747469)), (4, (31.665730935809687, 58.724408030074372)), (5, (39.412508215934139, 70.920073735755807)), (6, (54.079922928714879, 87.269224271686866)), (7, (62.505372220177399, 108.98155111479846)), (8, (75.138603314804669, 10000.0))], velocity_speed_ratios={}) | 124 | 1.2 | (-75.778772691352358, -15.155754538270472, 0.0) | 0.67469 | 1.536 | 13.6758 | 0 | 0 | 0.5 | 77.1049 | {'trg': 85.0, 'l': -1.55291, 'a2': -0.0012, 'c': -0.00240763970152, 'b': 0.0317499965, 't': 2.7, 'b2': 0, 'a': 0.35845099999999996, 'l2': -0.0076} | WLTP | NEDC | 50 | TRUE | TRUE | (-0.14061850158178416, -0.22753173308010372) | 1995 | 0.4 | 0.008 | 43600 | 0.17299 | 1 | 160 | 5481.3952 | 4400 | 450 | 90 | 85 | 150.3762 | 80.4845 | 0.33583 | 0.33094 | 0.033363 | 0.029261 | 2.65 | 3.153 | diesel | {1: 4.71, 2: 3.14, 3: 2.11, 4: 1.67, 5: 1.29, 6: 1.0, 7: 0.84, 8: 0.67} | automatic |  | 1 | 1 | 0.35 | 769.7626 | 80 | 99 | 23 | 25 | 49.0868 | BMW 125d High Executive 2013 - 2015 | 2 | 131.5317 | 0.30913 | 1419.9 | 0.89306 | 60.488 | 80 | 1 | 0 | 95 | 80 | [ 0 1 2 ..., 2822 2823 2824] | 1344.9 | 1615 | 1360 | [ 0. 0. 0. ..., 0. 0. 0.] | 147.8357 | 4 | 124 | 131.5317 | 147.8357 | 1419.9 | 0.060739 | 131.5317 | 0.060739 |  |  | 132 | 140.2827 | 153.0305 | 1345.2 | 0.062748 | 140.2827 | 0.062748
391 |  | CMV([(0, (0.0, 2.0)), (1, (0.95931615596974051, 15.838069084446003)), (2, (11.782501539636421, 28.277908285440837)), (3, (19.828977533450775, 44.397230962436218)), (4, (34.114036773036382, 61.811240771054209)), (5, (43.626308966784038, 73.89719605035441)), (6, (58.428926367215794, 10000.0))], velocity_speed_ratios={}) |  | MVL([(0, (0.0, 10.0)), (1, (7.428981916483993, 20.066697094821279)), (2, (18.361361729140572, 36.005597029520708)), (3, (28.166383329970781, 56.822186837948372)), (4, (41.338257302780463, 76.662202872299147)), (5, (49.679815389443526, 89.395380555192204)), (6, (64.052827282155363, 10000.0))], velocity_speed_ratios={}) | 128 | 1.2 | (-75.778772691352358, -15.155754538270472, 0.0) | 0.67469 | 1.536 | 13.6758 | 0 | 0 | 0.5 | 77.1049 | {'trg': 85.0, 'l': -1.55291, 'a2': -0.0012, 'c': -0.00240763970152, 'b': 0.0317499965, 't': 2.7, 'b2': 0, 'a': 0.35845099999999996, 'l2': -0.0076} | WLTP | NEDC | 50 |  | TRUE | (-0.14061850158178416, -0.22753173308010372) | 1995 | 0.4 | 0.008 | 43600 | 0.17299 | 1 | 160 | 5481.3952 | 4400 | 450 | 90 | 85 | 148.8705 | 79.6489 | 0.33583 | 0.33094 | 0.033363 | 0.029261 | 3.39 | 3.153 | diesel | {1: 4.11, 2: 2.25, 3: 1.4, 4: 1.0, 5: 0.8, 6: 0.66} | manual | [0 0 0 ..., 0 0 0] | 1 | 1 | 0.35 | 769.7626 | 80 | 99 | 23 | 25 | 49.0868 | BMW 125d High Executive 2013 - 2015 | 2 | 138.4399 | 0.30913 | 1404.9 | 0.89306 | 60.488 | 80 | 1 | 0 | 95 | 80 | [ 0 1 2 ..., 2822 2823 2824] | 1329.9 | 1598 | 1360 | [ 0. 0. 0. ..., 0. 0. 0.] | 143.6666 | 4 | 128 | 138.4399 | 143.6666 | 1404.9 | 0.081561 | 138.4399 | 0.081561 |  |  | 124 | 131.8165 | 142.9157 | 1119.625 | 0.063036 | 131.8165 | 0.063036
392 |  | CMV([(0, (0.0, 2.0)), (1, (0.92892083214102616, 15.336249912895983)), (2, (11.157727322719538, 26.778455223996222)), (3, (18.372996890681041, 41.137279269776506)), (4, (29.577131626750212, 53.590820003548281)), (5, (37.357377385595122, 63.278455270929605)), (6, (49.168376656389583, 10000.0))], velocity_speed_ratios={}) |  | MVL([(0, (0.0, 10.0)), (1, (7.1935993372748133, 19.430896527329271)), (2, (17.387739501529524, 34.096378633658922)), (3, (26.09821270261051, 52.649908969544313)), (4, (35.840586254840346, 66.466718091328417)), (5, (42.541018387853505, 76.549610705592258)), (6, (53.900931157324514, 10000.0))], velocity_speed_ratios={}) | 154 | 1.2 | (-75.778772691352358, -15.155754538270472, 0.0) | 0.67469 | 1.536 | 13.6758 | 0 | 0 | 0.5 | 77.1227 | {'trg': 85.0, 'l': -2.49882, 'a2': -0.00266, 'c': -0.000491549699301752, 'b': 0.009373840100150216, 't': 2.7, 'b2': 0, 'a': 0.4481627441161743, 'l2': -0.0025} | WLTP | NEDC | 50 |  | TRUE | (-0.14070244976029669, -0.22755407508758579) | 1997 | 0.4 | 0.008 | 43000 | 0.17317 | 1 | 160 | 5986.8139 | 5000 | 310 | 90.1 | 85 | 144.1667 | 77.1423 | 0.33583 | 0.33094 | 0.033363 | 0.029261 | 3.91 | 3.153 | gasoline | {1: 3.68, 2: 2.06, 3: 1.31, 4: 1.0, 5: 0.81, 6: 0.68} | manual | [0 0 0 ..., 0 0 0] | 1 | 1 | 0.35 | 769.6138 | 80 | 99 | 23 | 25 | 49.0923 | BMW 125i 2012 - 2015 | 2 | 170.6128 | 0.30913 | 1359.9 | 0.89257 | 60.5106 | 80 | 1 | 0 | 95 | 80 | [ 0 1 2 ..., 2822 2823 2824] | 1284.9 | 1545 | 1360 | [ 0. 0. 0. ..., 0. 0. 0.] | 169.8769 | 4 | 154 | 170.6128 | 169.8769 | 1359.9 | 0.10788 | 170.6128 | 0.10788 |  |  | 124 | 131.8165 | 142.9157 | 1119.625 | 0.063036 | 131.8165 | 0.063036
393 | CMV([(0, (0.0, 2.0)), (1, (0.92136488195265664, 15.2115030707446)), (2, (9.2926452243337749, 22.302273290512037)), (3, (14.480877604135747, 32.422794692515893)), (4, (22.483588276808725, 40.738025160174544)), (5, (29.778151091794598, 50.440248587677729)), (6, (42.444441511041767, 64.979531864283913)), (7, (52.150007771153689, 80.21025452778828)), (8, (64.716338159271203, 10000.0))], velocity_speed_ratios={}) | CMV([(0, (0.0, 2.0)), (1, (0.92136488195265664, 15.2115030707446)), (2, (9.2926452243337749, 22.302273290512037)), (3, (14.480877604135747, 32.422794692515893)), (4, (22.483588276808725, 40.738025160174544)), (5, (29.778151091794598, 50.440248587677729)), (6, (42.444441511041767, 64.979531864283913)), (7, (52.150007771153689, 80.21025452778828)), (8, (64.716338159271203, 10000.0))], velocity_speed_ratios={}) | MVL([(0, (0.0, 10.0)), (1, (7.1350857628270781, 19.272843352940377)), (2, (14.481272912256982, 28.396961219152661)), (3, (20.569590583498698, 41.496599177217796)), (4, (27.244865902563532, 50.525870545356206)), (5, (33.910112588384891, 61.018894610309381)), (6, (46.529803818537161, 75.085533870120202)), (7, (53.778972851776018, 93.766594303316879)), (8, (64.648473631244286, 10000.0))], velocity_speed_ratios={}) | MVL([(0, (0.0, 10.0)), (1, (7.1350857628270781, 19.272843352940377)), (2, (14.481272912256982, 28.396961219152661)), (3, (20.569590583498698, 41.496599177217796)), (4, (27.244865902563532, 50.525870545356206)), (5, (33.910112588384891, 61.018894610309381)), (6, (46.529803818537161, 75.085533870120202)), (7, (53.778972851776018, 93.766594303316879)), (8, (64.648473631244286, 10000.0))], velocity_speed_ratios={}) | 148 | 1.2 | (-75.778772691352358, -15.155754538270472, 0.0) | 0.67469 | 1.536 | 13.6758 | 0 | 0 | 0.5 | 77.1227 | {'trg': 85.0, 'l': -2.49882, 'a2': -0.00266, 'c': -0.000491549699301752, 'b': 0.009373840100150216, 't': 2.7, 'b2': 0, 'a': 0.4481627441161743, 'l2': -0.0025} | WLTP | NEDC | 50 | TRUE | TRUE | (-0.14070244976029669, -0.22755407508758579) | 1997 | 0.4 | 0.008 | 43000 | 0.17317 | 1 | 160 | 5986.8139 | 5000 | 310 | 90.1 | 85 | 146.2056 | 78.2564 | 0.33583 | 0.33094 | 0.033363 | 0.029261 | 3.08 | 3.153 | gasoline | {1: 4.71, 2: 3.14, 3: 2.11, 4: 1.67, 5: 1.29, 6: 1.0, 7: 0.84, 8: 0.67} | automatic |  | 1 | 1 | 0.35 | 769.6138 | 80 | 99 | 23 | 25 | 49.0923 | BMW 125i 2012 - 2015 | 2 | 163.3848 | 0.30913 | 1379.9 | 0.89257 | 60.5106 | 80 | 1 | 0 | 95 | 80 | [ 0 1 2 ..., 2822 2823 2824] | 1304.9 | 1568 | 1360 | [ 0. 0. 0. ..., 0. 0. 0.] | 173.0856 | 4 | 148 | 163.3848 | 173.0856 | 1379.9 | 0.10395 | 163.3848 | 0.10395 |  |  | 124 | 131.8165 | 142.9157 | 1119.625 | 0.063036 | 131.8165 | 0.063036
394 | CMV([(0, (0.0, 2.0)), (1, (0.92136488195265664, 15.2115030707446)), (2, (9.2926452243337749, 22.302273290512037)), (3, (14.480877604135747, 32.422794692515893)), (4, (22.483588276808725, 40.738025160174544)), (5, (29.778151091794598, 50.440248587677729)), (6, (42.444441511041767, 64.979531864283913)), (7, (52.150007771153689, 80.21025452778828)), (8, (64.716338159271203, 10000.0))], velocity_speed_ratios={}) | CMV([(0, (0.0, 2.0)), (1, (0.92136488195265664, 15.2115030707446)), (2, (9.2926452243337749, 22.302273290512037)), (3, (14.480877604135747, 32.422794692515893)), (4, (22.483588276808725, 40.738025160174544)), (5, (29.778151091794598, 50.440248587677729)), (6, (42.444441511041767, 64.979531864283913)), (7, (52.150007771153689, 80.21025452778828)), (8, (64.716338159271203, 10000.0))], velocity_speed_ratios={}) | MVL([(0, (0.0, 10.0)), (1, (7.1350857628270781, 19.272843352940377)), (2, (14.481272912256982, 28.396961219152661)), (3, (20.569590583498698, 41.496599177217796)), (4, (27.244865902563532, 50.525870545356206)), (5, (33.910112588384891, 61.018894610309381)), (6, (46.529803818537161, 75.085533870120202)), (7, (53.778972851776018, 93.766594303316879)), (8, (64.648473631244286, 10000.0))], velocity_speed_ratios={}) | MVL([(0, (0.0, 10.0)), (1, (7.1350857628270781, 19.272843352940377)), (2, (14.481272912256982, 28.396961219152661)), (3, (20.569590583498698, 41.496599177217796)), (4, (27.244865902563532, 50.525870545356206)), (5, (33.910112588384891, 61.018894610309381)), (6, (46.529803818537161, 75.085533870120202)), (7, (53.778972851776018, 93.766594303316879)), (8, (64.648473631244286, 10000.0))], velocity_speed_ratios={}) | 148 | 1.2 | (-75.778772691352358, -15.155754538270472, 0.0) | 0.67469 | 1.536 | 13.6758 | 0 | 0 | 0.5 | 77.1227 | {'trg': 85.0, 'l': -2.49882, 'a2': -0.00266, 'c': -0.000491549699301752, 'b': 0.009373840100150216, 't': 2.7, 'b2': 0, 'a': 0.4481627441161743, 'l2': -0.0025} | WLTP | NEDC | 50 | TRUE | TRUE | (-0.14070244976029669, -0.22755407508758579) | 1997 | 0.4 | 0.008 | 43000 | 0.17317 | 1 | 160 | 5986.8139 | 5000 | 310 | 90.1 | 85 | 146.2056 | 78.2564 | 0.33583 | 0.33094 | 0.033363 | 0.029261 | 3.08 | 3.153 | gasoline | {1: 4.71, 2: 3.14, 3: 2.11, 4: 1.67, 5: 1.29, 6: 1.0, 7: 0.84, 8: 0.67} | automatic |  | 1 | 1 | 0.35 | 769.6138 | 80 | 99 | 23 | 25 | 49.0923 | BMW 125i Executive 2013 - 2015 | 2 | 163.3848 | 0.30913 | 1379.9 | 0.89257 | 60.5106 | 80 | 1 | 0 | 95 | 80 | [ 0 1 2 ..., 2822 2823 2824] | 1304.9 | 1568 | 1360 | [ 0. 0. 0. ..., 0. 0. 0.] | 173.0856 | 4 | 148 | 163.3848 | 173.0856 | 1379.9 | 0.10395 | 163.3848 | 0.10395 |  |  | 109 | 115.9058 | 138.339 | 1525.75 | 0.063356 | 115.9058 | 0.063356
395 |  | CMV([(0, (0.0, 2.0)), (1, (0.92892083214102616, 15.336249912895983)), (2, (11.157727322719538, 26.778455223996222)), (3, (18.372996890681041, 41.137279269776506)), (4, (29.577131626750212, 53.590820003548281)), (5, (37.357377385595122, 63.278455270929605)), (6, (49.168376656389583, 10000.0))], velocity_speed_ratios={}) |  | MVL([(0, (0.0, 10.0)), (1, (7.1935993372748133, 19.430896527329271)), (2, (17.387739501529524, 34.096378633658922)), (3, (26.09821270261051, 52.649908969544313)), (4, (35.840586254840346, 66.466718091328417)), (5, (42.541018387853505, 76.549610705592258)), (6, (53.900931157324514, 10000.0))], velocity_speed_ratios={}) | 154 | 1.2 | (-75.778772691352358, -15.155754538270472, 0.0) | 0.67469 | 1.536 | 13.6758 | 0 | 0 | 0.5 | 77.1227 | {'trg': 85.0, 'l': -2.49882, 'a2': -0.00266, 'c': -0.000491549699301752, 'b': 0.009373840100150216, 't': 2.7, 'b2': 0, 'a': 0.4481627441161743, 'l2': -0.0025} | WLTP | NEDC | 50 |  | TRUE | (-0.14070244976029669, -0.22755407508758579) | 1997 | 0.4 | 0.008 | 43000 | 0.17317 | 1 | 160 | 5986.8139 | 5000 | 310 | 90.1 | 85 | 144.1667 | 77.1423 | 0.33583 | 0.33094 | 0.033363 | 0.029261 | 3.91 | 3.153 | gasoline | {1: 3.68, 2: 2.06, 3: 1.31, 4: 1.0, 5: 0.81, 6: 0.68} | manual | [0 0 0 ..., 0 0 0] | 1 | 1 | 0.35 | 769.6138 | 80 | 99 | 23 | 25 | 49.0923 | BMW 125i Executive 2013 - 2015 | 2 | 170.6128 | 0.30913 | 1359.9 | 0.89257 | 60.5106 | 80 | 1 | 0 | 95 | 80 | [ 0 1 2 ..., 2822 2823 2824] | 1284.9 | 1545 | 1360 | [ 0. 0. 0. ..., 0. 0. 0.] | 169.8769 | 4 | 154 | 170.6128 | 169.8769 | 1359.9 | 0.10788 | 170.6128 | 0.10788 |  |  | 109 | 115.9058 | 138.339 | 1525.75 | 0.063356 | 115.9058 | 0.063356
396 |  | CMV([(0, (0.0, 2.0)), (1, (0.92892083214102616, 15.336249912895983)), (2, (11.157727322719538, 26.778455223996222)), (3, (18.372996890681041, 41.137279269776506)), (4, (29.577131626750212, 53.590820003548281)), (5, (37.357377385595122, 63.278455270929605)), (6, (49.168376656389583, 10000.0))], velocity_speed_ratios={}) |  | MVL([(0, (0.0, 10.0)), (1, (7.1935993372748133, 19.430896527329271)), (2, (17.387739501529524, 34.096378633658922)), (3, (26.09821270261051, 52.649908969544313)), (4, (35.840586254840346, 66.466718091328417)), (5, (42.541018387853505, 76.549610705592258)), (6, (53.900931157324514, 10000.0))], velocity_speed_ratios={}) | 154 | 1.2 | (-75.778772691352358, -15.155754538270472, 0.0) | 0.67469 | 1.536 | 13.6758 | 0 | 0 | 0.5 | 77.1227 | {'trg': 85.0, 'l': -2.49882, 'a2': -0.00266, 'c': -0.000491549699301752, 'b': 0.009373840100150216, 't': 2.7, 'b2': 0, 'a': 0.4481627441161743, 'l2': -0.0025} | WLTP | NEDC | 50 |  | TRUE | (-0.14070244976029669, -0.22755407508758579) | 1997 | 0.4 | 0.008 | 43000 | 0.17317 | 1 | 160 | 5986.8139 | 5000 | 310 | 90.1 | 85 | 144.1667 | 77.1423 | 0.33583 | 0.33094 | 0.033363 | 0.029261 | 3.91 | 3.153 | gasoline | {1: 3.68, 2: 2.06, 3: 1.31, 4: 1.0, 5: 0.81, 6: 0.68} | manual | [0 0 0 ..., 0 0 0] | 1 | 1 | 0.35 | 769.6138 | 80 | 99 | 23 | 25 | 49.0923 | BMW 125i High Executive 2013 - 2015 | 2 | 170.6128 | 0.30913 | 1359.9 | 0.89257 | 60.5106 | 80 | 1 | 0 | 95 | 80 | [ 0 1 2 ..., 2822 2823 2824] | 1284.9 | 1545 | 1360 | [ 0. 0. 0. ..., 0. 0. 0.] | 169.8769 | 4 | 154 | 170.6128 | 169.8769 | 1359.9 | 0.10788 | 170.6128 | 0.10788 |  |  | 94 | 99.9555 | 112.7395 | 1086.975 | 0.063357 | 99.9555 | 0.063357
397 | CMV([(0, (0.0, 2.0)), (1, (0.92136488195265664, 15.2115030707446)), (2, (9.2926452243337749, 22.302273290512037)), (3, (14.480877604135747, 32.422794692515893)), (4, (22.483588276808725, 40.738025160174544)), (5, (29.778151091794598, 50.440248587677729)), (6, (42.444441511041767, 64.979531864283913)), (7, (52.150007771153689, 80.21025452778828)), (8, (64.716338159271203, 10000.0))], velocity_speed_ratios={}) | CMV([(0, (0.0, 2.0)), (1, (0.92136488195265664, 15.2115030707446)), (2, (9.2926452243337749, 22.302273290512037)), (3, (14.480877604135747, 32.422794692515893)), (4, (22.483588276808725, 40.738025160174544)), (5, (29.778151091794598, 50.440248587677729)), (6, (42.444441511041767, 64.979531864283913)), (7, (52.150007771153689, 80.21025452778828)), (8, (64.716338159271203, 10000.0))], velocity_speed_ratios={}) | MVL([(0, (0.0, 10.0)), (1, (7.1350857628270781, 19.272843352940377)), (2, (14.481272912256982, 28.396961219152661)), (3, (20.569590583498698, 41.496599177217796)), (4, (27.244865902563532, 50.525870545356206)), (5, (33.910112588384891, 61.018894610309381)), (6, (46.529803818537161, 75.085533870120202)), (7, (53.778972851776018, 93.766594303316879)), (8, (64.648473631244286, 10000.0))], velocity_speed_ratios={}) | MVL([(0, (0.0, 10.0)), (1, (7.1350857628270781, 19.272843352940377)), (2, (14.481272912256982, 28.396961219152661)), (3, (20.569590583498698, 41.496599177217796)), (4, (27.244865902563532, 50.525870545356206)), (5, (33.910112588384891, 61.018894610309381)), (6, (46.529803818537161, 75.085533870120202)), (7, (53.778972851776018, 93.766594303316879)), (8, (64.648473631244286, 10000.0))], velocity_speed_ratios={}) | 148 | 1.2 | (-75.778772691352358, -15.155754538270472, 0.0) | 0.67469 | 1.536 | 13.6758 | 0 | 0 | 0.5 | 77.1227 | {'trg': 85.0, 'l': -2.49882, 'a2': -0.00266, 'c': -0.000491549699301752, 'b': 0.009373840100150216, 't': 2.7, 'b2': 0, 'a': 0.4481627441161743, 'l2': -0.0025} | WLTP | NEDC | 50 | TRUE | TRUE | (-0.14070244976029669, -0.22755407508758579) | 1997 | 0.4 | 0.008 | 43000 | 0.17317 | 1 | 160 | 5986.8139 | 5000 | 310 | 90.1 | 85 | 146.2056 | 78.2564 | 0.33583 | 0.33094 | 0.033363 | 0.029261 | 3.08 | 3.153 | gasoline | {1: 4.71, 2: 3.14, 3: 2.11, 4: 1.67, 5: 1.29, 6: 1.0, 7: 0.84, 8: 0.67} | automatic |  | 1 | 1 | 0.35 | 769.6138 | 80 | 99 | 23 | 25 | 49.0923 | BMW 125i High Executive 2013 - 2015 | 2 | 163.3848 | 0.30913 | 1379.9 | 0.89257 | 60.5106 | 80 | 1 | 0 | 95 | 80 | [ 0 1 2 ..., 2822 2823 2824] | 1304.9 | 1568 | 1360 | [ 0. 0. 0. ..., 0. 0. 0.] | 173.0856 | 4 | 148 | 163.3848 | 173.0856 | 1379.9 | 0.10395 | 163.3848 | 0.10395 |  |  | 127 | 135.0878 | 150.2084 | 1428.15 | 0.063684 | 135.0878 | 0.063684
398 |  | CMV([(0, (0.0, 2.0)), (1, (1.0565339393067741, 17.443110299635553)), (2, (12.585014852390593, 30.203933737639339)), (3, (19.853145687991415, 44.451343643600261)), (4, (31.839981005450731, 57.690877956409501)), (5, (38.437944182017652, 65.108792475517234)), (6, (49.966003040620272, 10000.0))], velocity_speed_ratios={}) |  | MVL([(0, (0.0, 10.0)), (1, (8.1818402415284659, 22.100270488028841)), (2, (19.611965192111558, 38.457960040265881)), (3, (28.200713365597746, 56.891443429243616)), (4, (38.582632013790061, 71.551868796111307)), (5, (43.771522646261118, 78.763817735002988)), (6, (54.775330674846451, 10000.0))], velocity_speed_ratios={}) | 188 | 1.2 | (-75.778772691352358, -15.155754538270472, 0.0) | 0.67469 | 1.536 | 13.6758 | 0 | 0 | 0.5 | 85.8547 | {'trg': 85.0, 'l': -2.49882, 'a2': -0.00266, 'c': -0.0005042663636157091, 'b': 0.009569722175226572, 't': 2.7, 'b2': 0, 'a': 0.4470661295736824, 'l2': -0.0025} | WLTP | NEDC | 50 |  | TRUE | (-0.18192100540995243, -0.23852400076129021) | 2979 | 0.4 | 0.008 | 43000 | 0.26427 | 1 | 235 | 6660.7055 | 5800 | 450 | 89.6 | 85 | 153.0407 | 81.877 | 0.34333 | 0.33833 | 0.033154 | 0.029055 | 3.08 | 3.153 | gasoline | {1: 4.11, 2: 2.32, 3: 1.54, 4: 1.18, 5: 1.0, 6: 0.85} | manual | [0 0 0 ..., 0 0 0] | 1 | 1 | 0.35 | 696.5374 | 80 | 99 | 23 | 25 | 51.7964 | BMW M135i 2012 - 2015 | 2 | 214.2981 | 0.30932 | 1444.9 | 0.65478 | 71.591 | 80 | 1 | 0 | 95 | 80 | [ 0 1 2 ..., 2822 2823 2824] | 1369.9 | 1645 | 1470 | [ 0. 0. 0. ..., 0. 0. 0.] | 203.4728 | 6 | 188 | 214.2981 | 203.4728 | 1444.9 | 0.13988 | 214.2981 | 0.13988 |  |  | 127 | 135.0878 | 58.8609 | 1428.15 | 0.063684 | 135.0878 | 0.063684
399 | CMV([(0, (0.0, 2.0)), (1, (0.9219436285670578, 15.221058032166059)), (2, (9.2984823113204378, 22.316282252013778)), (3, (14.489973630098001, 32.443160763575548)), (4, (22.497711129599917, 40.763614364409115)), (5, (29.796855955052443, 50.471932151563742)), (6, (42.47110258452723, 65.020348141101536)), (7, (52.182765304059203, 80.26063783863232)), (8, (64.756989113458602, 10000.0))], velocity_speed_ratios={}) | CMV([(0, (0.0, 2.0)), (1, (0.9219436285670578, 15.221058032166059)), (2, (9.2984823113204378, 22.316282252013778)), (3, (14.489973630098001, 32.443160763575548)), (4, (22.497711129599917, 40.763614364409115)), (5, (29.796855955052443, 50.471932151563742)), (6, (42.47110258452723, 65.020348141101536)), (7, (52.182765304059203, 80.26063783863232)), (8, (64.756989113458602, 10000.0))], velocity_speed_ratios={}) | MVL([(0, (0.0, 10.0)), (1, (7.1395675992955425, 19.284949406751284)), (2, (14.490369186528284, 28.414798501088168)), (3, (20.582511176786983, 41.522664872528516)), (4, (27.261979506749864, 50.557607891863078)), (5, (33.931412904078385, 61.057223050389901)), (6, (46.559031073619487, 75.132698136274712)), (7, (53.812753603651402, 93.825492900452417)), (8, (64.689081956971862, 10000.0))], velocity_speed_ratios={}) | MVL([(0, (0.0, 10.0)), (1, (7.1395675992955425, 19.284949406751284)), (2, (14.490369186528284, 28.414798501088168)), (3, (20.582511176786983, 41.522664872528516)), (4, (27.261979506749864, 50.557607891863078)), (5, (33.931412904078385, 61.057223050389901)), (6, (46.559031073619487, 75.132698136274712)), (7, (53.812753603651402, 93.825492900452417)), (8, (64.689081956971862, 10000.0))], velocity_speed_ratios={}) | 175 | 1.2 | (-75.778772691352358, -15.155754538270472, 0.0) | 0.67469 | 1.536 | 13.6758 | 0 | 0 | 0.5 | 85.8547 | {'trg': 85.0, 'l': -2.49882, 'a2': -0.00266, 'c': -0.0005042663636157091, 'b': 0.009569722175226572, 't': 2.7, 'b2': 0, 'a': 0.4470661295736824, 'l2': -0.0025} | WLTP | NEDC | 50 | TRUE | TRUE | (-0.18192100540995243, -0.23852400076129021) | 2979 | 0.4 | 0.008 | 43000 | 0.26427 | 1 | 235 | 6660.7055 | 5800 | 450 | 89.6 | 85 | 154.5462 | 82.7126 | 0.34333 | 0.33833 | 0.033154 | 0.029055 | 3.08 | 3.153 | gasoline | {1: 4.71, 2: 3.14, 3: 2.11, 4: 1.67, 5: 1.29, 6: 1.0, 7: 0.84, 8: 0.67} | automatic |  | 1 | 1 | 0.35 | 696.5374 | 80 | 99 | 23 | 25 | 51.7964 | BMW M135i 2012 - 2015 | 2 | 209.1282 | 0.30932 | 1459.9 | 0.65478 | 71.591 | 80 | 1 | 0 | 95 | 80 | [ 0 1 2 ..., 2822 2823 2824] | 1384.9 | 1662 | 1470 | [ 0. 0. 0. ..., 0. 0. 0.] | 204.9377 | 6 | 175 | 209.1282 | 204.9377 | 1459.9 | 0.19502 | 209.1282 | 0.19502 |  |  | 158 | 168.2498 | 172.9595 | 1430.5 | 0.064872 | 168.2498 | 0.064872
400 | CMV([(0, (0.0, 2.0)), (1, (0.9219436285670578, 15.221058032166059)), (2, (9.2984823113204378, 22.316282252013778)), (3, (14.489973630098001, 32.443160763575548)), (4, (22.497711129599917, 40.763614364409115)), (5, (29.796855955052443, 50.471932151563742)), (6, (42.47110258452723, 65.020348141101536)), (7, (52.182765304059203, 80.26063783863232)), (8, (64.756989113458602, 10000.0))], velocity_speed_ratios={}) | CMV([(0, (0.0, 2.0)), (1, (0.9219436285670578, 15.221058032166059)), (2, (9.2984823113204378, 22.316282252013778)), (3, (14.489973630098001, 32.443160763575548)), (4, (22.497711129599917, 40.763614364409115)), (5, (29.796855955052443, 50.471932151563742)), (6, (42.47110258452723, 65.020348141101536)), (7, (52.182765304059203, 80.26063783863232)), (8, (64.756989113458602, 10000.0))], velocity_speed_ratios={}) | MVL([(0, (0.0, 10.0)), (1, (7.1395675992955425, 19.284949406751284)), (2, (14.490369186528284, 28.414798501088168)), (3, (20.582511176786983, 41.522664872528516)), (4, (27.261979506749864, 50.557607891863078)), (5, (33.931412904078385, 61.057223050389901)), (6, (46.559031073619487, 75.132698136274712)), (7, (53.812753603651402, 93.825492900452417)), (8, (64.689081956971862, 10000.0))], velocity_speed_ratios={}) | MVL([(0, (0.0, 10.0)), (1, (7.1395675992955425, 19.284949406751284)), (2, (14.490369186528284, 28.414798501088168)), (3, (20.582511176786983, 41.522664872528516)), (4, (27.261979506749864, 50.557607891863078)), (5, (33.931412904078385, 61.057223050389901)), (6, (46.559031073619487, 75.132698136274712)), (7, (53.812753603651402, 93.825492900452417)), (8, (64.689081956971862, 10000.0))], velocity_speed_ratios={}) | 175 | 1.2 | (-75.778772691352358, -15.155754538270472, 0.0) | 0.67469 | 1.536 | 13.6758 | 0 | 0 | 0.5 | 85.8547 | {'trg': 85.0, 'l': -2.49882, 'a2': -0.00266, 'c': -0.0005042663636157091, 'b': 0.009569722175226572, 't': 2.7, 'b2': 0, 'a': 0.4470661295736824, 'l2': -0.0025} | WLTP | NEDC | 50 | TRUE | TRUE | (-0.18192100540995243, -0.23852400076129021) | 2979 | 0.4 | 0.008 | 43000 | 0.26427 | 1 | 235 | 6660.7055 | 5800 | 450 | 89.6 | 85 | 154.5462 | 82.7126 | 0.34333 | 0.33833 | 0.033154 | 0.029055 | 3.08 | 3.153 | gasoline | {1: 4.71, 2: 3.14, 3: 2.11, 4: 1.67, 5: 1.29, 6: 1.0, 7: 0.84, 8: 0.67} | automatic |  | 1 | 1 | 0.35 | 696.5374 | 80 | 99 | 23 | 25 | 51.7964 | BMW M135i Executive 2013 - 2015 | 2 | 209.1282 | 0.30932 | 1459.9 | 0.65478 | 71.591 | 80 | 1 | 0 | 95 | 80 | [ 0 1 2 ..., 2822 2823 2824] | 1384.9 | 1662 | 1470 | [ 0. 0. 0. ..., 0. 0. 0.] | 204.9377 | 6 | 175 | 209.1282 | 204.9377 | 1459.9 | 0.19502 | 209.1282 | 0.19502 |  |  | 149 | 158.8365 | 176.64 | 1418.85 | 0.066017 | 158.8365 | 0.066017
401 |  | CMV([(0, (0.0, 2.0)), (1, (1.0565339393067741, 17.443110299635553)), (2, (12.585014852390593, 30.203933737639339)), (3, (19.853145687991415, 44.451343643600261)), (4, (31.839981005450731, 57.690877956409501)), (5, (38.437944182017652, 65.108792475517234)), (6, (49.966003040620272, 10000.0))], velocity_speed_ratios={}) |  | MVL([(0, (0.0, 10.0)), (1, (8.1818402415284659, 22.100270488028841)), (2, (19.611965192111558, 38.457960040265881)), (3, (28.200713365597746, 56.891443429243616)), (4, (38.582632013790061, 71.551868796111307)), (5, (43.771522646261118, 78.763817735002988)), (6, (54.775330674846451, 10000.0))], velocity_speed_ratios={}) | 188 | 1.2 | (-75.778772691352358, -15.155754538270472, 0.0) | 0.67469 | 1.536 | 13.6758 | 0 | 0 | 0.5 | 85.8547 | {'trg': 85.0, 'l': -2.49882, 'a2': -0.00266, 'c': -0.0005042663636157091, 'b': 0.009569722175226572, 't': 2.7, 'b2': 0, 'a': 0.4470661295736824, 'l2': -0.0025} | WLTP | NEDC | 50 |  | TRUE | (-0.18192100540995243, -0.23852400076129021) | 2979 | 0.4 | 0.008 | 43000 | 0.26427 | 1 | 235 | 6660.7055 | 5800 | 450 | 89.6 | 85 | 153.0407 | 81.877 | 0.34333 | 0.33833 | 0.033154 | 0.029055 | 3.08 | 3.153 | gasoline | {1: 4.11, 2: 2.32, 3: 1.54, 4: 1.18, 5: 1.0, 6: 0.85} | manual | [0 0 0 ..., 0 0 0] | 1 | 1 | 0.35 | 696.5374 | 80 | 99 | 23 | 25 | 51.7964 | BMW M135i Executive 2013 - 2015 | 2 | 214.2981 | 0.30932 | 1444.9 | 0.65478 | 71.591 | 80 | 1 | 0 | 95 | 80 | [ 0 1 2 ..., 2822 2823 2824] | 1369.9 | 1645 | 1470 | [ 0. 0. 0. ..., 0. 0. 0.] | 203.4728 | 6 | 188 | 214.2981 | 203.4728 | 1444.9 | 0.13988 | 214.2981 | 0.13988 |  |  | 154 | 164.323 | 171.0858 | 1509.1 | 0.067033 | 164.323 | 0.067033
402 | CMV([(0, (0.0, 2.0)), (1, (0.9219436285670578, 15.221058032166059)), (2, (9.2984823113204378, 22.316282252013778)), (3, (14.489973630098001, 32.443160763575548)), (4, (22.497711129599917, 40.763614364409115)), (5, (29.796855955052443, 50.471932151563742)), (6, (42.47110258452723, 65.020348141101536)), (7, (52.182765304059203, 80.26063783863232)), (8, (64.756989113458602, 10000.0))], velocity_speed_ratios={}) | CMV([(0, (0.0, 2.0)), (1, (0.9219436285670578, 15.221058032166059)), (2, (9.2984823113204378, 22.316282252013778)), (3, (14.489973630098001, 32.443160763575548)), (4, (22.497711129599917, 40.763614364409115)), (5, (29.796855955052443, 50.471932151563742)), (6, (42.47110258452723, 65.020348141101536)), (7, (52.182765304059203, 80.26063783863232)), (8, (64.756989113458602, 10000.0))], velocity_speed_ratios={}) | MVL([(0, (0.0, 10.0)), (1, (7.1395675992955425, 19.284949406751284)), (2, (14.490369186528284, 28.414798501088168)), (3, (20.582511176786983, 41.522664872528516)), (4, (27.261979506749864, 50.557607891863078)), (5, (33.931412904078385, 61.057223050389901)), (6, (46.559031073619487, 75.132698136274712)), (7, (53.812753603651402, 93.825492900452417)), (8, (64.689081956971862, 10000.0))], velocity_speed_ratios={}) | MVL([(0, (0.0, 10.0)), (1, (7.1395675992955425, 19.284949406751284)), (2, (14.490369186528284, 28.414798501088168)), (3, (20.582511176786983, 41.522664872528516)), (4, (27.261979506749864, 50.557607891863078)), (5, (33.931412904078385, 61.057223050389901)), (6, (46.559031073619487, 75.132698136274712)), (7, (53.812753603651402, 93.825492900452417)), (8, (64.689081956971862, 10000.0))], velocity_speed_ratios={}) | 175 | 1.2 | (-75.778772691352358, -15.155754538270472, 0.0) | 0.67469 | 1.536 | 13.6758 | 0 | 0 | 0.5 | 85.8547 | {'trg': 85.0, 'l': -2.49882, 'a2': -0.00266, 'c': -0.0005042663636157091, 'b': 0.009569722175226572, 't': 2.7, 'b2': 0, 'a': 0.4470661295736824, 'l2': -0.0025} | WLTP | NEDC | 50 | TRUE | TRUE | (-0.18192100540995243, -0.23852400076129021) | 2979 | 0.4 | 0.008 | 43000 | 0.26427 | 1 | 235 | 6660.7055 | 5800 | 450 | 89.6 | 85 | 154.5462 | 82.7126 | 0.34333 | 0.33833 | 0.033154 | 0.029055 | 3.08 | 3.153 | gasoline | {1: 4.71, 2: 3.14, 3: 2.11, 4: 1.67, 5: 1.29, 6: 1.0, 7: 0.84, 8: 0.67} | automatic |  | 1 | 1 | 0.35 | 696.5374 | 80 | 99 | 23 | 25 | 51.7964 | BMW M135i High Executive 2013 - 2015 | 2 | 209.1282 | 0.30932 | 1459.9 | 0.65478 | 71.591 | 80 | 1 | 0 | 95 | 80 | [ 0 1 2 ..., 2822 2823 2824] | 1384.9 | 1662 | 1470 | [ 0. 0. 0. ..., 0. 0. 0.] | 204.9377 | 6 | 175 | 209.1282 | 204.9377 | 1459.9 | 0.19502 | 209.1282 | 0.19502 |  |  | 124 | 132.3487 | 143.2081 | 1119.625 | 0.067328 | 132.3487 | 0.067328
403 |  | CMV([(0, (0.0, 2.0)), (1, (1.0565339393067741, 17.443110299635553)), (2, (12.585014852390593, 30.203933737639339)), (3, (19.853145687991415, 44.451343643600261)), (4, (31.839981005450731, 57.690877956409501)), (5, (38.437944182017652, 65.108792475517234)), (6, (49.966003040620272, 10000.0))], velocity_speed_ratios={}) |  | MVL([(0, (0.0, 10.0)), (1, (8.1818402415284659, 22.100270488028841)), (2, (19.611965192111558, 38.457960040265881)), (3, (28.200713365597746, 56.891443429243616)), (4, (38.582632013790061, 71.551868796111307)), (5, (43.771522646261118, 78.763817735002988)), (6, (54.775330674846451, 10000.0))], velocity_speed_ratios={}) | 188 | 1.2 | (-75.778772691352358, -15.155754538270472, 0.0) | 0.67469 | 1.536 | 13.6758 | 0 | 0 | 0.5 | 85.8547 | {'trg': 85.0, 'l': -2.49882, 'a2': -0.00266, 'c': -0.0005042663636157091, 'b': 0.009569722175226572, 't': 2.7, 'b2': 0, 'a': 0.4470661295736824, 'l2': -0.0025} | WLTP | NEDC | 50 |  | TRUE | (-0.18192100540995243, -0.23852400076129021) | 2979 | 0.4 | 0.008 | 43000 | 0.26427 | 1 | 235 | 6660.7055 | 5800 | 450 | 89.6 | 85 | 153.0407 | 81.877 | 0.34333 | 0.33833 | 0.033154 | 0.029055 | 3.08 | 3.153 | gasoline | {1: 4.11, 2: 2.32, 3: 1.54, 4: 1.18, 5: 1.0, 6: 0.85} | manual | [0 0 0 ..., 0 0 0] | 1 | 1 | 0.35 | 696.5374 | 80 | 99 | 23 | 25 | 51.7964 | BMW M135i High Executive 2013 - 2015 | 2 | 214.2981 | 0.30932 | 1444.9 | 0.65478 | 71.591 | 80 | 1 | 0 | 95 | 80 | [ 0 1 2 ..., 2822 2823 2824] | 1369.9 | 1645 | 1470 | [ 0. 0. 0. ..., 0. 0. 0.] | 203.4728 | 6 | 188 | 214.2981 | 203.4728 | 1444.9 | 0.13988 | 214.2981 | 0.13988 |  |  | 124 | 132.3487 | 143.2081 | 1119.625 | 0.067328 | 132.3487 | 0.067328
404 | CMV([(0, (0.0, 2.0)), (1, (0.9219436285670578, 15.221058032166059)), (2, (9.2984823113204378, 22.316282252013778)), (3, (14.489973630098001, 32.443160763575548)), (4, (22.497711129599917, 40.763614364409115)), (5, (29.796855955052443, 50.471932151563742)), (6, (42.47110258452723, 65.020348141101536)), (7, (52.182765304059203, 80.26063783863232)), (8, (64.756989113458602, 10000.0))], velocity_speed_ratios={}) | CMV([(0, (0.0, 2.0)), (1, (0.9219436285670578, 15.221058032166059)), (2, (9.2984823113204378, 22.316282252013778)), (3, (14.489973630098001, 32.443160763575548)), (4, (22.497711129599917, 40.763614364409115)), (5, (29.796855955052443, 50.471932151563742)), (6, (42.47110258452723, 65.020348141101536)), (7, (52.182765304059203, 80.26063783863232)), (8, (64.756989113458602, 10000.0))], velocity_speed_ratios={}) | MVL([(0, (0.0, 10.0)), (1, (7.1395675992955425, 19.284949406751284)), (2, (14.490369186528284, 28.414798501088168)), (3, (20.582511176786983, 41.522664872528516)), (4, (27.261979506749864, 50.557607891863078)), (5, (33.931412904078385, 61.057223050389901)), (6, (46.559031073619487, 75.132698136274712)), (7, (53.812753603651402, 93.825492900452417)), (8, (64.689081956971862, 10000.0))], velocity_speed_ratios={}) | MVL([(0, (0.0, 10.0)), (1, (7.1395675992955425, 19.284949406751284)), (2, (14.490369186528284, 28.414798501088168)), (3, (20.582511176786983, 41.522664872528516)), (4, (27.261979506749864, 50.557607891863078)), (5, (33.931412904078385, 61.057223050389901)), (6, (46.559031073619487, 75.132698136274712)), (7, (53.812753603651402, 93.825492900452417)), (8, (64.689081956971862, 10000.0))], velocity_speed_ratios={}) | 175 | 1.2 | (-75.778772691352358, -15.155754538270472, 0.0) | 0.67469 | 1.536 | 13.6758 | 0 | 0 | 0.5 | 85.8547 | {'trg': 85.0, 'l': -2.49882, 'a2': -0.00266, 'c': -0.0005042663636157091, 'b': 0.009569722175226572, 't': 2.7, 'b2': 0, 'a': 0.4470661295736824, 'l2': -0.0025} | WLTP | NEDC | 50 | TRUE | TRUE | (-0.18192100540995243, -0.23852400076129021) | 2979 | 0.4 | 0.008 | 43000 | 0.26427 | 1 | 235 | 6660.7055 | 5800 | 450 | 89.6 | 85 | 161.912 | 86.6118 | 0.34333 | 0.33833 | 0.033154 | 0.029055 | 3.08 | 3.153 | gasoline | {1: 4.71, 2: 3.14, 3: 2.11, 4: 1.67, 5: 1.29, 6: 1.0, 7: 0.84, 8: 0.67} | automatic |  | 1 | 1 | 0.35 | 696.5374 | 80 | 99 | 23 | 25 | 51.7964 | BMW M135i xDrive 2012 - 2015 | 4 | 210.6943 | 0.30932 | 1529.9 | 0.65478 | 71.591 | 80 | 1 | 0 | 95 | 80 | [ 0 1 2 ..., 2822 2823 2824] | 1454.9 | 1745 | 1470 | [ 0. 0. 0. ..., 0. 0. 0.] | 209.6445 | 6 | 175 | 210.6943 | 209.6445 | 1529.9 | 0.20397 | 210.6943 | 0.20397 |  |  | 124 | 132.3487 | 143.2081 | 1119.625 | 0.067328 | 132.3487 | 0.067328
405 | CMV([(0, (0.0, 2.0)), (1, (0.9219436285670578, 15.221058032166059)), (2, (9.2984823113204378, 22.316282252013778)), (3, (14.489973630098001, 32.443160763575548)), (4, (22.497711129599917, 40.763614364409115)), (5, (29.796855955052443, 50.471932151563742)), (6, (42.47110258452723, 65.020348141101536)), (7, (52.182765304059203, 80.26063783863232)), (8, (64.756989113458602, 10000.0))], velocity_speed_ratios={}) | CMV([(0, (0.0, 2.0)), (1, (0.9219436285670578, 15.221058032166059)), (2, (9.2984823113204378, 22.316282252013778)), (3, (14.489973630098001, 32.443160763575548)), (4, (22.497711129599917, 40.763614364409115)), (5, (29.796855955052443, 50.471932151563742)), (6, (42.47110258452723, 65.020348141101536)), (7, (52.182765304059203, 80.26063783863232)), (8, (64.756989113458602, 10000.0))], velocity_speed_ratios={}) | MVL([(0, (0.0, 10.0)), (1, (7.1395675992955425, 19.284949406751284)), (2, (14.490369186528284, 28.414798501088168)), (3, (20.582511176786983, 41.522664872528516)), (4, (27.261979506749864, 50.557607891863078)), (5, (33.931412904078385, 61.057223050389901)), (6, (46.559031073619487, 75.132698136274712)), (7, (53.812753603651402, 93.825492900452417)), (8, (64.689081956971862, 10000.0))], velocity_speed_ratios={}) | MVL([(0, (0.0, 10.0)), (1, (7.1395675992955425, 19.284949406751284)), (2, (14.490369186528284, 28.414798501088168)), (3, (20.582511176786983, 41.522664872528516)), (4, (27.261979506749864, 50.557607891863078)), (5, (33.931412904078385, 61.057223050389901)), (6, (46.559031073619487, 75.132698136274712)), (7, (53.812753603651402, 93.825492900452417)), (8, (64.689081956971862, 10000.0))], velocity_speed_ratios={}) | 175 | 1.2 | (-75.778772691352358, -15.155754538270472, 0.0) | 0.67469 | 1.536 | 13.6758 | 0 | 0 | 0.5 | 85.8547 | {'trg': 85.0, 'l': -2.49882, 'a2': -0.00266, 'c': -0.0005042663636157091, 'b': 0.009569722175226572, 't': 2.7, 'b2': 0, 'a': 0.4470661295736824, 'l2': -0.0025} | WLTP | NEDC | 50 | TRUE | TRUE | (-0.18192100540995243, -0.23852400076129021) | 2979 | 0.4 | 0.008 | 43000 | 0.26427 | 1 | 235 | 6660.7055 | 5800 | 450 | 89.6 | 85 | 161.912 | 86.6118 | 0.34333 | 0.33833 | 0.033154 | 0.029055 | 3.08 | 3.153 | gasoline | {1: 4.71, 2: 3.14, 3: 2.11, 4: 1.67, 5: 1.29, 6: 1.0, 7: 0.84, 8: 0.67} | automatic |  | 1 | 1 | 0.35 | 696.5374 | 80 | 99 | 23 | 25 | 51.7964 | BMW M135i xDrive Executive 2013 - 2015 | 4 | 210.6943 | 0.30932 | 1529.9 | 0.65478 | 71.591 | 80 | 1 | 0 | 95 | 80 | [ 0 1 2 ..., 2822 2823 2824] | 1454.9 | 1745 | 1470 | [ 0. 0. 0. ..., 0. 0. 0.] | 209.6445 | 6 | 175 | 210.6943 | 209.6445 | 1529.9 | 0.20397 | 210.6943 | 0.20397 |  |  | 154 | 164.5266 | 170.1044 | 1509.1 | 0.068355 | 164.5266 | 0.068355
406 | CMV([(0, (0.0, 2.0)), (1, (0.9219436285670578, 15.221058032166059)), (2, (9.2984823113204378, 22.316282252013778)), (3, (14.489973630098001, 32.443160763575548)), (4, (22.497711129599917, 40.763614364409115)), (5, (29.796855955052443, 50.471932151563742)), (6, (42.47110258452723, 65.020348141101536)), (7, (52.182765304059203, 80.26063783863232)), (8, (64.756989113458602, 10000.0))], velocity_speed_ratios={}) | CMV([(0, (0.0, 2.0)), (1, (0.9219436285670578, 15.221058032166059)), (2, (9.2984823113204378, 22.316282252013778)), (3, (14.489973630098001, 32.443160763575548)), (4, (22.497711129599917, 40.763614364409115)), (5, (29.796855955052443, 50.471932151563742)), (6, (42.47110258452723, 65.020348141101536)), (7, (52.182765304059203, 80.26063783863232)), (8, (64.756989113458602, 10000.0))], velocity_speed_ratios={}) | MVL([(0, (0.0, 10.0)), (1, (7.1395675992955425, 19.284949406751284)), (2, (14.490369186528284, 28.414798501088168)), (3, (20.582511176786983, 41.522664872528516)), (4, (27.261979506749864, 50.557607891863078)), (5, (33.931412904078385, 61.057223050389901)), (6, (46.559031073619487, 75.132698136274712)), (7, (53.812753603651402, 93.825492900452417)), (8, (64.689081956971862, 10000.0))], velocity_speed_ratios={}) | MVL([(0, (0.0, 10.0)), (1, (7.1395675992955425, 19.284949406751284)), (2, (14.490369186528284, 28.414798501088168)), (3, (20.582511176786983, 41.522664872528516)), (4, (27.261979506749864, 50.557607891863078)), (5, (33.931412904078385, 61.057223050389901)), (6, (46.559031073619487, 75.132698136274712)), (7, (53.812753603651402, 93.825492900452417)), (8, (64.689081956971862, 10000.0))], velocity_speed_ratios={}) | 175 | 1.2 | (-75.778772691352358, -15.155754538270472, 0.0) | 0.67469 | 1.536 | 13.6758 | 0 | 0 | 0.5 | 85.8547 | {'trg': 85.0, 'l': -2.49882, 'a2': -0.00266, 'c': -0.0005042663636157091, 'b': 0.009569722175226572, 't': 2.7, 'b2': 0, 'a': 0.4470661295736824, 'l2': -0.0025} | WLTP | NEDC | 50 | TRUE | TRUE | (-0.18192100540995243, -0.23852400076129021) | 2979 | 0.4 | 0.008 | 43000 | 0.26427 | 1 | 235 | 6660.7055 | 5800 | 450 | 89.6 | 85 | 161.912 | 86.6118 | 0.34333 | 0.33833 | 0.033154 | 0.029055 | 3.08 | 3.153 | gasoline | {1: 4.71, 2: 3.14, 3: 2.11, 4: 1.67, 5: 1.29, 6: 1.0, 7: 0.84, 8: 0.67} | automatic |  | 1 | 1 | 0.35 | 696.5374 | 80 | 99 | 23 | 25 | 51.7964 | BMW M135i xDrive High Executive 2013 - 2015 | 4 | 210.6943 | 0.30932 | 1529.9 | 0.65478 | 71.591 | 80 | 1 | 0 | 95 | 80 | [ 0 1 2 ..., 2822 2823 2824] | 1454.9 | 1745 | 1470 | [ 0. 0. 0. ..., 0. 0. 0.] | 209.6445 | 6 | 175 | 210.6943 | 209.6445 | 1529.9 | 0.20397 | 210.6943 | 0.20397 |  |  | 144 | 153.8984 | 170.9833 | 1548.85 | 0.068739 | 153.8984 | 0.068739
407 |  | CMV([(0, (0.0, 2.0)), (1, (1.0598677135201917, 17.498150075600421)), (2, (13.509698021235426, 32.423165855175895)), (3, (21.630041039827663, 48.42982580176853)), (4, (36.681001672658233, 66.462325792653914)), (5, (48.111835796257168, 81.495085107599024)), (6, (63.792049979261165, 10000.0))], velocity_speed_ratios={}) |  | MVL([(0, (0.0, 10.0)), (1, (8.2076571197192472, 22.170005410042688)), (2, (21.052953091913, 41.283656217381321)), (3, (30.724732344016207, 61.983338838535062)), (4, (44.448820154481616, 82.430772133396474)), (5, (54.787745674865704, 98.586746669079474)), (6, (69.932162258399956, 10000.0))], velocity_speed_ratios={}) | 114 | 1.2 | (-75.778772691352358, -15.155754538270472, 0.0) | 0.67469 | 1.536 | 13.6758 | 0 | 0 | 0.5 | 77.1049 | {'trg': 85.0, 'l': -1.55291, 'a2': -0.0012, 'c': -0.0015600737615199995, 'b': 0.021811371499999996, 't': 2.7, 'b2': 0, 'a': 0.395951, 'l2': -0.0076} | WLTP | NEDC | 50 |  | TRUE | (-0.14061850158178416, -0.22753173308010372) | 1995 | 0.4 | 0.008 | 43600 | 0.17299 | 1 | 85 | 5144.4494 | 4000 | 260 | 90 | 85 | 150.9265 | 80.575 | 0.41181 | 0.40582 | 0.031244 | 0.027173 | 3.23 | 3.153 | diesel | {1: 4.0, 2: 2.11, 3: 1.38, 4: 1.0, 5: 0.78, 6: 0.65} | manual | [0 0 0 ..., 0 0 0] | 1 | 1 | 0.35 | 769.7626 | 80 | 99 | 23 | 25 | 49.0868 | BMW 316d 2012 - 2015 | 2 | 125.538 | 0.3167 | 1421.525 | 0.89306 | 60.488 | 80 | 1 | 0 | 95 | 80 | [ 0 1 2 ..., 2822 2823 2824] | 1346.525 | 1621 | 1360 | [ 0. 0. 0. ..., 0. 0. 0.] | 136.5731 | 4 | 114 | 125.538 | 136.5731 | 1421.525 | 0.10121 | 125.538 | 0.10121 |  |  | 144 | 153.8984 | 170.9833 | 1548.85 | 0.068739 | 153.8984 | 0.068739
408 | CMV([(0, (0.0, 2.0)), (1, (1.034634483961653, 17.081555785506527)), (2, (10.435052805508738, 25.044042234601203)), (3, (16.26110960026443, 36.40874762254019)), (4, (25.247647495617898, 45.746225480058854)), (5, (33.438980138787365, 56.641208700953122)), (6, (47.662423107280709, 72.967904177107243)), (7, (58.56116011775265, 90.071042349599054)), (8, (72.672354293991816, 10000.0))], velocity_speed_ratios={}) | CMV([(0, (0.0, 2.0)), (1, (1.034634483961653, 17.081555785506527)), (2, (10.435052805508738, 25.044042234601203)), (3, (16.26110960026443, 36.40874762254019)), (4, (25.247647495617898, 45.746225480058854)), (5, (33.438980138787365, 56.641208700953122)), (6, (47.662423107280709, 72.967904177107243)), (7, (58.56116011775265, 90.071042349599054)), (8, (72.672354293991816, 10000.0))], velocity_speed_ratios={}) | MVL([(0, (0.0, 10.0)), (1, (8.0122500008895035, 21.642184033195935)), (2, (16.261553506280421, 31.887991275281511)), (3, (23.098349150835347, 46.598056119627969)), (4, (30.594261107459594, 56.737356743638124)), (5, (38.078911543285784, 68.520359060409618)), (6, (52.250026569932629, 84.316305201535627)), (7, (60.39038486746243, 105.29395444750509)), (8, (72.596146721606786, 10000.0))], velocity_speed_ratios={}) | MVL([(0, (0.0, 10.0)), (1, (8.0122500008895035, 21.642184033195935)), (2, (16.261553506280421, 31.887991275281511)), (3, (23.098349150835347, 46.598056119627969)), (4, (30.594261107459594, 56.737356743638124)), (5, (38.078911543285784, 68.520359060409618)), (6, (52.250026569932629, 84.316305201535627)), (7, (60.39038486746243, 105.29395444750509)), (8, (72.596146721606786, 10000.0))], velocity_speed_ratios={}) | 114 | 1.2 | (-75.778772691352358, -15.155754538270472, 0.0) | 0.67469 | 1.536 | 13.6758 | 0 | 0 | 0.5 | 77.1049 | {'trg': 85.0, 'l': -1.55291, 'a2': -0.0012, 'c': -0.0015600737615199995, 'b': 0.021811371499999996, 't': 2.7, 'b2': 0, 'a': 0.395951, 'l2': -0.0076} | WLTP | NEDC | 50 | TRUE | TRUE | (-0.14061850158178416, -0.22753173308010372) | 1995 | 0.4 | 0.008 | 43600 | 0.17299 | 1 | 85 | 5144.4494 | 4000 | 260 | 90 | 85 | 152.9648 | 81.689 | 0.41181 | 0.40582 | 0.031244 | 0.027173 | 2.81 | 3.153 | diesel | {1: 4.71, 2: 3.14, 3: 2.11, 4: 1.67, 5: 1.29, 6: 1.0, 7: 0.84, 8: 0.67} | automatic |  | 1 | 1 | 0.35 | 769.7626 | 80 | 99 | 23 | 25 | 49.0868 | BMW 316d 2012 - 2015 | 2 | 127.481 | 0.3167 | 1441.525 | 0.89306 | 60.488 | 80 | 1 | 0 | 95 | 80 | [ 0 1 2 ..., 2822 2823 2824] | 1366.525 | 1644 | 1470 | [ 0. 0. 0. ..., 0. 0. 0.] | 141.6146 | 4 | 114 | 127.481 | 141.6146 | 1441.525 | 0.11825 | 127.481 | 0.11825 |  |  | 110 | 117.5769 | 140.8828 | 1485.1 | 0.06888 | 117.5769 | 0.06888
409 |  | CMV([(0, (0.0, 2.0)), (1, (1.0598677135201917, 17.498150075600421)), (2, (13.509698021235426, 32.423165855175895)), (3, (21.630041039827663, 48.42982580176853)), (4, (36.681001672658233, 66.462325792653914)), (5, (48.111835796257168, 81.495085107599024)), (6, (63.792049979261165, 10000.0))], velocity_speed_ratios={}) |  | MVL([(0, (0.0, 10.0)), (1, (8.2076571197192472, 22.170005410042688)), (2, (21.052953091913, 41.283656217381321)), (3, (30.724732344016207, 61.983338838535062)), (4, (44.448820154481616, 82.430772133396474)), (5, (54.787745674865704, 98.586746669079474)), (6, (69.932162258399956, 10000.0))], velocity_speed_ratios={}) | 114 | 1.2 | (-75.778772691352358, -15.155754538270472, 0.0) | 0.67469 | 1.536 | 13.6758 | 0 | 0 | 0.5 | 77.1049 | {'trg': 85.0, 'l': -1.55291, 'a2': -0.0012, 'c': -0.0015600737615199995, 'b': 0.021811371499999996, 't': 2.7, 'b2': 0, 'a': 0.395951, 'l2': -0.0076} | WLTP | NEDC | 50 |  | TRUE | (-0.14061850158178416, -0.22753173308010372) | 1995 | 0.4 | 0.008 | 43600 | 0.17299 | 1 | 85 | 5144.4494 | 4000 | 260 | 90 | 85 | 150.9265 | 80.575 | 0.41181 | 0.40582 | 0.031244 | 0.027173 | 3.23 | 3.153 | diesel | {1: 4.0, 2: 2.11, 3: 1.38, 4: 1.0, 5: 0.78, 6: 0.65} | manual | [0 0 0 ..., 0 0 0] | 1 | 1 | 0.35 | 769.7626 | 80 | 99 | 23 | 25 | 49.0868 | BMW 316d Business 2013 - 2015 | 2 | 125.538 | 0.3167 | 1421.525 | 0.89306 | 60.488 | 80 | 1 | 0 | 95 | 80 | [ 0 1 2 ..., 2822 2823 2824] | 1346.525 | 1621 | 1360 | [ 0. 0. 0. ..., 0. 0. 0.] | 136.5731 | 4 | 114 | 125.538 | 136.5731 | 1421.525 | 0.10121 | 125.538 | 0.10121 |  |  | 131 | 140.0531 | 156.6141 | 1197.25 | 0.069108 | 140.0531 | 0.069108
410 | CMV([(0, (0.0, 2.0)), (1, (1.034634483961653, 17.081555785506527)), (2, (10.435052805508738, 25.044042234601203)), (3, (16.26110960026443, 36.40874762254019)), (4, (25.247647495617898, 45.746225480058854)), (5, (33.438980138787365, 56.641208700953122)), (6, (47.662423107280709, 72.967904177107243)), (7, (58.56116011775265, 90.071042349599054)), (8, (72.672354293991816, 10000.0))], velocity_speed_ratios={}) | CMV([(0, (0.0, 2.0)), (1, (1.034634483961653, 17.081555785506527)), (2, (10.435052805508738, 25.044042234601203)), (3, (16.26110960026443, 36.40874762254019)), (4, (25.247647495617898, 45.746225480058854)), (5, (33.438980138787365, 56.641208700953122)), (6, (47.662423107280709, 72.967904177107243)), (7, (58.56116011775265, 90.071042349599054)), (8, (72.672354293991816, 10000.0))], velocity_speed_ratios={}) | MVL([(0, (0.0, 10.0)), (1, (8.0122500008895035, 21.642184033195935)), (2, (16.261553506280421, 31.887991275281511)), (3, (23.098349150835347, 46.598056119627969)), (4, (30.594261107459594, 56.737356743638124)), (5, (38.078911543285784, 68.520359060409618)), (6, (52.250026569932629, 84.316305201535627)), (7, (60.39038486746243, 105.29395444750509)), (8, (72.596146721606786, 10000.0))], velocity_speed_ratios={}) | MVL([(0, (0.0, 10.0)), (1, (8.0122500008895035, 21.642184033195935)), (2, (16.261553506280421, 31.887991275281511)), (3, (23.098349150835347, 46.598056119627969)), (4, (30.594261107459594, 56.737356743638124)), (5, (38.078911543285784, 68.520359060409618)), (6, (52.250026569932629, 84.316305201535627)), (7, (60.39038486746243, 105.29395444750509)), (8, (72.596146721606786, 10000.0))], velocity_speed_ratios={}) | 114 | 1.2 | (-75.778772691352358, -15.155754538270472, 0.0) | 0.67469 | 1.536 | 13.6758 | 0 | 0 | 0.5 | 77.1049 | {'trg': 85.0, 'l': -1.55291, 'a2': -0.0012, 'c': -0.0015600737615199995, 'b': 0.021811371499999996, 't': 2.7, 'b2': 0, 'a': 0.395951, 'l2': -0.0076} | WLTP | NEDC | 50 | TRUE | TRUE | (-0.14061850158178416, -0.22753173308010372) | 1995 | 0.4 | 0.008 | 43600 | 0.17299 | 1 | 85 | 5144.4494 | 4000 | 260 | 90 | 85 | 152.9648 | 81.689 | 0.41181 | 0.40582 | 0.031244 | 0.027173 | 2.81 | 3.153 | diesel | {1: 4.71, 2: 3.14, 3: 2.11, 4: 1.67, 5: 1.29, 6: 1.0, 7: 0.84, 8: 0.67} | automatic |  | 1 | 1 | 0.35 | 769.7626 | 80 | 99 | 23 | 25 | 49.0868 | BMW 316d Business 2013 - 2015 | 2 | 127.481 | 0.3167 | 1441.525 | 0.89306 | 60.488 | 80 | 1 | 0 | 95 | 80 | [ 0 1 2 ..., 2822 2823 2824] | 1366.525 | 1644 | 1470 | [ 0. 0. 0. ..., 0. 0. 0.] | 141.6146 | 4 | 114 | 127.481 | 141.6146 | 1441.525 | 0.11825 | 127.481 | 0.11825 |  |  | 131 | 140.0531 | 156.6141 | 1197.25 | 0.069108 | 140.0531 | 0.069108
411 |  | CMV([(0, (0.0, 2.0)), (1, (1.0598677135201917, 17.498150075600421)), (2, (13.509698021235426, 32.423165855175895)), (3, (21.630041039827663, 48.42982580176853)), (4, (36.681001672658233, 66.462325792653914)), (5, (48.111835796257168, 81.495085107599024)), (6, (63.792049979261165, 10000.0))], velocity_speed_ratios={}) |  | MVL([(0, (0.0, 10.0)), (1, (8.2076571197192472, 22.170005410042688)), (2, (21.052953091913, 41.283656217381321)), (3, (30.724732344016207, 61.983338838535062)), (4, (44.448820154481616, 82.430772133396474)), (5, (54.787745674865704, 98.586746669079474)), (6, (69.932162258399956, 10000.0))], velocity_speed_ratios={}) | 114 | 1.2 | (-75.778772691352358, -15.155754538270472, 0.0) | 0.67469 | 1.536 | 13.6758 | 0 | 0 | 0.5 | 77.1049 | {'trg': 85.0, 'l': -1.55291, 'a2': -0.0012, 'c': -0.0015600737615199995, 'b': 0.021811371499999996, 't': 2.7, 'b2': 0, 'a': 0.395951, 'l2': -0.0076} | WLTP | NEDC | 50 |  | TRUE | (-0.14061850158178416, -0.22753173308010372) | 1995 | 0.4 | 0.008 | 43600 | 0.17299 | 1 | 85 | 5144.4494 | 4000 | 260 | 90 | 85 | 150.9265 | 80.575 | 0.41181 | 0.40582 | 0.031244 | 0.027173 | 3.23 | 3.153 | diesel | {1: 4.0, 2: 2.11, 3: 1.38, 4: 1.0, 5: 0.78, 6: 0.65} | manual | [0 0 0 ..., 0 0 0] | 1 | 1 | 0.35 | 769.7626 | 80 | 99 | 23 | 25 | 49.0868 | BMW 316d Executive 2012 - 2015 | 2 | 125.538 | 0.3167 | 1421.525 | 0.89306 | 60.488 | 80 | 1 | 0 | 95 | 80 | [ 0 1 2 ..., 2822 2823 2824] | 1346.525 | 1621 | 1360 | [ 0. 0. 0. ..., 0. 0. 0.] | 136.5731 | 4 | 114 | 125.538 | 136.5731 | 1421.525 | 0.10121 | 125.538 | 0.10121 |  |  | 103 | 110.1246 | 131.0758 | 1417.1 | 0.06917 | 110.1246 | 0.06917
412 | CMV([(0, (0.0, 2.0)), (1, (1.034634483961653, 17.081555785506527)), (2, (10.435052805508738, 25.044042234601203)), (3, (16.26110960026443, 36.40874762254019)), (4, (25.247647495617898, 45.746225480058854)), (5, (33.438980138787365, 56.641208700953122)), (6, (47.662423107280709, 72.967904177107243)), (7, (58.56116011775265, 90.071042349599054)), (8, (72.672354293991816, 10000.0))], velocity_speed_ratios={}) | CMV([(0, (0.0, 2.0)), (1, (1.034634483961653, 17.081555785506527)), (2, (10.435052805508738, 25.044042234601203)), (3, (16.26110960026443, 36.40874762254019)), (4, (25.247647495617898, 45.746225480058854)), (5, (33.438980138787365, 56.641208700953122)), (6, (47.662423107280709, 72.967904177107243)), (7, (58.56116011775265, 90.071042349599054)), (8, (72.672354293991816, 10000.0))], velocity_speed_ratios={}) | MVL([(0, (0.0, 10.0)), (1, (8.0122500008895035, 21.642184033195935)), (2, (16.261553506280421, 31.887991275281511)), (3, (23.098349150835347, 46.598056119627969)), (4, (30.594261107459594, 56.737356743638124)), (5, (38.078911543285784, 68.520359060409618)), (6, (52.250026569932629, 84.316305201535627)), (7, (60.39038486746243, 105.29395444750509)), (8, (72.596146721606786, 10000.0))], velocity_speed_ratios={}) | MVL([(0, (0.0, 10.0)), (1, (8.0122500008895035, 21.642184033195935)), (2, (16.261553506280421, 31.887991275281511)), (3, (23.098349150835347, 46.598056119627969)), (4, (30.594261107459594, 56.737356743638124)), (5, (38.078911543285784, 68.520359060409618)), (6, (52.250026569932629, 84.316305201535627)), (7, (60.39038486746243, 105.29395444750509)), (8, (72.596146721606786, 10000.0))], velocity_speed_ratios={}) | 114 | 1.2 | (-75.778772691352358, -15.155754538270472, 0.0) | 0.67469 | 1.536 | 13.6758 | 0 | 0 | 0.5 | 77.1049 | {'trg': 85.0, 'l': -1.55291, 'a2': -0.0012, 'c': -0.0015600737615199995, 'b': 0.021811371499999996, 't': 2.7, 'b2': 0, 'a': 0.395951, 'l2': -0.0076} | WLTP | NEDC | 50 | TRUE | TRUE | (-0.14061850158178416, -0.22753173308010372) | 1995 | 0.4 | 0.008 | 43600 | 0.17299 | 1 | 85 | 5144.4494 | 4000 | 260 | 90 | 85 | 152.9648 | 81.689 | 0.41181 | 0.40582 | 0.031244 | 0.027173 | 2.81 | 3.153 | diesel | {1: 4.71, 2: 3.14, 3: 2.11, 4: 1.67, 5: 1.29, 6: 1.0, 7: 0.84, 8: 0.67} | automatic |  | 1 | 1 | 0.35 | 769.7626 | 80 | 99 | 23 | 25 | 49.0868 | BMW 316d Executive 2012 - 2015 | 2 | 127.481 | 0.3167 | 1441.525 | 0.89306 | 60.488 | 80 | 1 | 0 | 95 | 80 | [ 0 1 2 ..., 2822 2823 2824] | 1366.525 | 1644 | 1470 | [ 0. 0. 0. ..., 0. 0. 0.] | 141.6146 | 4 | 114 | 127.481 | 141.6146 | 1441.525 | 0.11825 | 127.481 | 0.11825 |  |  | 154 | 164.7032 | 170.9768 | 1509.1 | 0.069502 | 164.7032 | 0.069502
413 | CMV([(0, (0.0, 2.0)), (1, (1.034634483961653, 17.081555785506527)), (2, (10.435052805508738, 25.044042234601203)), (3, (16.26110960026443, 36.40874762254019)), (4, (25.247647495617898, 45.746225480058854)), (5, (33.438980138787365, 56.641208700953122)), (6, (47.662423107280709, 72.967904177107243)), (7, (58.56116011775265, 90.071042349599054)), (8, (72.672354293991816, 10000.0))], velocity_speed_ratios={}) | CMV([(0, (0.0, 2.0)), (1, (1.034634483961653, 17.081555785506527)), (2, (10.435052805508738, 25.044042234601203)), (3, (16.26110960026443, 36.40874762254019)), (4, (25.247647495617898, 45.746225480058854)), (5, (33.438980138787365, 56.641208700953122)), (6, (47.662423107280709, 72.967904177107243)), (7, (58.56116011775265, 90.071042349599054)), (8, (72.672354293991816, 10000.0))], velocity_speed_ratios={}) | MVL([(0, (0.0, 10.0)), (1, (8.0122500008895035, 21.642184033195935)), (2, (16.261553506280421, 31.887991275281511)), (3, (23.098349150835347, 46.598056119627969)), (4, (30.594261107459594, 56.737356743638124)), (5, (38.078911543285784, 68.520359060409618)), (6, (52.250026569932629, 84.316305201535627)), (7, (60.39038486746243, 105.29395444750509)), (8, (72.596146721606786, 10000.0))], velocity_speed_ratios={}) | MVL([(0, (0.0, 10.0)), (1, (8.0122500008895035, 21.642184033195935)), (2, (16.261553506280421, 31.887991275281511)), (3, (23.098349150835347, 46.598056119627969)), (4, (30.594261107459594, 56.737356743638124)), (5, (38.078911543285784, 68.520359060409618)), (6, (52.250026569932629, 84.316305201535627)), (7, (60.39038486746243, 105.29395444750509)), (8, (72.596146721606786, 10000.0))], velocity_speed_ratios={}) | 114 | 1.2 | (-75.778772691352358, -15.155754538270472, 0.0) | 0.67469 | 1.536 | 13.6758 | 0 | 0 | 0.5 | 77.1049 | {'trg': 85.0, 'l': -1.55291, 'a2': -0.0012, 'c': -0.0015600737615199995, 'b': 0.021811371499999996, 't': 2.7, 'b2': 0, 'a': 0.395951, 'l2': -0.0076} | WLTP | NEDC | 50 | TRUE | TRUE | (-0.14061850158178416, -0.22753173308010372) | 1995 | 0.4 | 0.008 | 43600 | 0.17299 | 1 | 85 | 5144.4494 | 4000 | 260 | 90 | 85 | 152.9648 | 81.689 | 0.41181 | 0.40582 | 0.031244 | 0.027173 | 2.81 | 3.153 | diesel | {1: 4.71, 2: 3.14, 3: 2.11, 4: 1.67, 5: 1.29, 6: 1.0, 7: 0.84, 8: 0.67} | automatic |  | 1 | 1 | 0.35 | 769.7626 | 80 | 99 | 23 | 25 | 49.0868 | BMW 316d High Executive 2012 - 2015 | 2 | 127.481 | 0.3167 | 1441.525 | 0.89306 | 60.488 | 80 | 1 | 0 | 95 | 80 | [ 0 1 2 ..., 2822 2823 2824] | 1366.525 | 1644 | 1470 | [ 0. 0. 0. ..., 0. 0. 0.] | 141.6146 | 4 | 114 | 127.481 | 141.6146 | 1441.525 | 0.11825 | 127.481 | 0.11825 |  |  | 154 | 164.7032 | 170.9768 | 1509.1 | 0.069502 | 164.7032 | 0.069502
414 |  | CMV([(0, (0.0, 2.0)), (1, (1.0598677135201917, 17.498150075600421)), (2, (13.509698021235426, 32.423165855175895)), (3, (21.630041039827663, 48.42982580176853)), (4, (36.681001672658233, 66.462325792653914)), (5, (48.111835796257168, 81.495085107599024)), (6, (63.792049979261165, 10000.0))], velocity_speed_ratios={}) |  | MVL([(0, (0.0, 10.0)), (1, (8.2076571197192472, 22.170005410042688)), (2, (21.052953091913, 41.283656217381321)), (3, (30.724732344016207, 61.983338838535062)), (4, (44.448820154481616, 82.430772133396474)), (5, (54.787745674865704, 98.586746669079474)), (6, (69.932162258399956, 10000.0))], velocity_speed_ratios={}) | 114 | 1.2 | (-75.778772691352358, -15.155754538270472, 0.0) | 0.67469 | 1.536 | 13.6758 | 0 | 0 | 0.5 | 77.1049 | {'trg': 85.0, 'l': -1.55291, 'a2': -0.0012, 'c': -0.0015600737615199995, 'b': 0.021811371499999996, 't': 2.7, 'b2': 0, 'a': 0.395951, 'l2': -0.0076} | WLTP | NEDC | 50 |  | TRUE | (-0.14061850158178416, -0.22753173308010372) | 1995 | 0.4 | 0.008 | 43600 | 0.17299 | 1 | 85 | 5144.4494 | 4000 | 260 | 90 | 85 | 150.9265 | 80.575 | 0.41181 | 0.40582 | 0.031244 | 0.027173 | 3.23 | 3.153 | diesel | {1: 4.0, 2: 2.11, 3: 1.38, 4: 1.0, 5: 0.78, 6: 0.65} | manual | [0 0 0 ..., 0 0 0] | 1 | 1 | 0.35 | 769.7626 | 80 | 99 | 23 | 25 | 49.0868 | BMW 316d High Executive 2012 - 2015 | 2 | 125.538 | 0.3167 | 1421.525 | 0.89306 | 60.488 | 80 | 1 | 0 | 95 | 80 | [ 0 1 2 ..., 2822 2823 2824] | 1346.525 | 1621 | 1360 | [ 0. 0. 0. ..., 0. 0. 0.] | 136.5731 | 4 | 114 | 125.538 | 136.5731 | 1421.525 | 0.10121 | 125.538 | 0.10121 |  |  | 140 | 149.7381 | 164.4746 | 1439.5 | 0.069558 | 149.7381 | 0.069558
415 | CMV([(0, (0.0, 2.0)), (1, (1.034634483961653, 17.081555785506527)), (2, (10.435052805508738, 25.044042234601203)), (3, (16.26110960026443, 36.40874762254019)), (4, (25.247647495617898, 45.746225480058854)), (5, (33.438980138787365, 56.641208700953122)), (6, (47.662423107280709, 72.967904177107243)), (7, (58.56116011775265, 90.071042349599054)), (8, (72.672354293991816, 10000.0))], velocity_speed_ratios={}) | CMV([(0, (0.0, 2.0)), (1, (1.034634483961653, 17.081555785506527)), (2, (10.435052805508738, 25.044042234601203)), (3, (16.26110960026443, 36.40874762254019)), (4, (25.247647495617898, 45.746225480058854)), (5, (33.438980138787365, 56.641208700953122)), (6, (47.662423107280709, 72.967904177107243)), (7, (58.56116011775265, 90.071042349599054)), (8, (72.672354293991816, 10000.0))], velocity_speed_ratios={}) | MVL([(0, (0.0, 10.0)), (1, (8.0122500008895035, 21.642184033195935)), (2, (16.261553506280421, 31.887991275281511)), (3, (23.098349150835347, 46.598056119627969)), (4, (30.594261107459594, 56.737356743638124)), (5, (38.078911543285784, 68.520359060409618)), (6, (52.250026569932629, 84.316305201535627)), (7, (60.39038486746243, 105.29395444750509)), (8, (72.596146721606786, 10000.0))], velocity_speed_ratios={}) | MVL([(0, (0.0, 10.0)), (1, (8.0122500008895035, 21.642184033195935)), (2, (16.261553506280421, 31.887991275281511)), (3, (23.098349150835347, 46.598056119627969)), (4, (30.594261107459594, 56.737356743638124)), (5, (38.078911543285784, 68.520359060409618)), (6, (52.250026569932629, 84.316305201535627)), (7, (60.39038486746243, 105.29395444750509)), (8, (72.596146721606786, 10000.0))], velocity_speed_ratios={}) | 119 | 1.2 | (-75.778772691352358, -15.155754538270472, 0.0) | 0.67469 | 1.536 | 13.6758 | 0 | 0 | 0.5 | 77.1049 | {'trg': 85.0, 'l': -1.55291, 'a2': -0.0012, 'c': -0.0015600737615199995, 'b': 0.021811371499999996, 't': 2.7, 'b2': 0, 'a': 0.395951, 'l2': -0.0076} | WLTP | NEDC | 50 | TRUE | TRUE | (-0.14061850158178416, -0.22753173308010372) | 1995 | 0.4 | 0.008 | 43600 | 0.17299 | 1 | 85 | 5144.4494 | 4000 | 260 | 90 | 85 | 159.7976 | 85.3097 | 0.37518 | 0.36972 | 0.032266 | 0.02818 | 2.81 | 3.153 | diesel | {1: 4.71, 2: 3.14, 3: 2.11, 4: 1.67, 5: 1.29, 6: 1.0, 7: 0.84, 8: 0.67} | automatic |  | 1 | 1 | 0.35 | 769.7626 | 80 | 99 | 23 | 25 | 49.0868 | BMW 316d Touring 2012 - 2015 | 2 | 128.358 | 0.3167 | 1506.525 | 0.89306 | 60.488 | 80 | 1 | 0 | 95 | 80 | [ 0 1 2 ..., 2822 2823 2824] | 1431.525 | 1721 | 1470 | [ 0. 0. 0. ..., 0. 0. 0.] | 144.7071 | 4 | 119 | 128.358 | 144.7071 | 1506.525 | 0.078639 | 128.358 | 0.078639 |  |  | 140 | 149.7381 | 164.4746 | 1439.5 | 0.069558 | 149.7381 | 0.069558
416 |  | CMV([(0, (0.0, 2.0)), (1, (1.0598677135201917, 17.498150075600421)), (2, (13.509698021235426, 32.423165855175895)), (3, (21.630041039827663, 48.42982580176853)), (4, (36.681001672658233, 66.462325792653914)), (5, (48.111835796257168, 81.495085107599024)), (6, (63.792049979261165, 10000.0))], velocity_speed_ratios={}) |  | MVL([(0, (0.0, 10.0)), (1, (8.2076571197192472, 22.170005410042688)), (2, (21.052953091913, 41.283656217381321)), (3, (30.724732344016207, 61.983338838535062)), (4, (44.448820154481616, 82.430772133396474)), (5, (54.787745674865704, 98.586746669079474)), (6, (69.932162258399956, 10000.0))], velocity_speed_ratios={}) | 119 | 1.2 | (-75.778772691352358, -15.155754538270472, 0.0) | 0.67469 | 1.536 | 13.6758 | 0 | 0 | 0.5 | 77.1049 | {'trg': 85.0, 'l': -1.55291, 'a2': -0.0012, 'c': -0.0015600737615199995, 'b': 0.021811371499999996, 't': 2.7, 'b2': 0, 'a': 0.395951, 'l2': -0.0076} | WLTP | NEDC | 50 |  | TRUE | (-0.14061850158178416, -0.22753173308010372) | 1995 | 0.4 | 0.008 | 43600 | 0.17299 | 1 | 85 | 5144.4494 | 4000 | 260 | 90 | 85 | 157.6668 | 84.1957 | 0.37518 | 0.36972 | 0.032266 | 0.02818 | 3.23 | 3.153 | diesel | {1: 4.0, 2: 2.11, 3: 1.38, 4: 1.0, 5: 0.78, 6: 0.65} | manual | [0 0 0 ..., 0 0 0] | 1 | 1 | 0.35 | 769.7626 | 80 | 99 | 23 | 25 | 49.0868 | BMW 316d Touring 2012 - 2015 | 2 | 128.2751 | 0.3167 | 1486.525 | 0.89306 | 60.488 | 80 | 1 | 0 | 95 | 80 | [ 0 1 2 ..., 2822 2823 2824] | 1411.525 | 1697 | 1470 | [ 0. 0. 0. ..., 0. 0. 0.] | 139.8048 | 4 | 119 | 128.2751 | 139.8048 | 1486.525 | 0.077942 | 128.2751 | 0.077942 |  |  | 122 | 130.4862 | 152.0228 | 1144.625 | 0.069559 | 130.4862 | 0.069559
417 | CMV([(0, (0.0, 2.0)), (1, (1.034634483961653, 17.081555785506527)), (2, (10.435052805508738, 25.044042234601203)), (3, (16.26110960026443, 36.40874762254019)), (4, (25.247647495617898, 45.746225480058854)), (5, (33.438980138787365, 56.641208700953122)), (6, (47.662423107280709, 72.967904177107243)), (7, (58.56116011775265, 90.071042349599054)), (8, (72.672354293991816, 10000.0))], velocity_speed_ratios={}) | CMV([(0, (0.0, 2.0)), (1, (1.034634483961653, 17.081555785506527)), (2, (10.435052805508738, 25.044042234601203)), (3, (16.26110960026443, 36.40874762254019)), (4, (25.247647495617898, 45.746225480058854)), (5, (33.438980138787365, 56.641208700953122)), (6, (47.662423107280709, 72.967904177107243)), (7, (58.56116011775265, 90.071042349599054)), (8, (72.672354293991816, 10000.0))], velocity_speed_ratios={}) | MVL([(0, (0.0, 10.0)), (1, (8.0122500008895035, 21.642184033195935)), (2, (16.261553506280421, 31.887991275281511)), (3, (23.098349150835347, 46.598056119627969)), (4, (30.594261107459594, 56.737356743638124)), (5, (38.078911543285784, 68.520359060409618)), (6, (52.250026569932629, 84.316305201535627)), (7, (60.39038486746243, 105.29395444750509)), (8, (72.596146721606786, 10000.0))], velocity_speed_ratios={}) | MVL([(0, (0.0, 10.0)), (1, (8.0122500008895035, 21.642184033195935)), (2, (16.261553506280421, 31.887991275281511)), (3, (23.098349150835347, 46.598056119627969)), (4, (30.594261107459594, 56.737356743638124)), (5, (38.078911543285784, 68.520359060409618)), (6, (52.250026569932629, 84.316305201535627)), (7, (60.39038486746243, 105.29395444750509)), (8, (72.596146721606786, 10000.0))], velocity_speed_ratios={}) | 119 | 1.2 | (-75.778772691352358, -15.155754538270472, 0.0) | 0.67469 | 1.536 | 13.6758 | 0 | 0 | 0.5 | 77.1049 | {'trg': 85.0, 'l': -1.55291, 'a2': -0.0012, 'c': -0.0015600737615199995, 'b': 0.021811371499999996, 't': 2.7, 'b2': 0, 'a': 0.395951, 'l2': -0.0076} | WLTP | NEDC | 50 | TRUE | TRUE | (-0.14061850158178416, -0.22753173308010372) | 1995 | 0.4 | 0.008 | 43600 | 0.17299 | 1 | 85 | 5144.4494 | 4000 | 260 | 90 | 85 | 159.7976 | 85.3097 | 0.37518 | 0.36972 | 0.032266 | 0.02818 | 2.81 | 3.153 | diesel | {1: 4.71, 2: 3.14, 3: 2.11, 4: 1.67, 5: 1.29, 6: 1.0, 7: 0.84, 8: 0.67} | automatic |  | 1 | 1 | 0.35 | 769.7626 | 80 | 99 | 23 | 25 | 49.0868 | BMW 316d Touring Business 2013 - 2015 | 2 | 128.358 | 0.3167 | 1506.525 | 0.89306 | 60.488 | 80 | 1 | 0 | 95 | 80 | [ 0 1 2 ..., 2822 2823 2824] | 1431.525 | 1721 | 1470 | [ 0. 0. 0. ..., 0. 0. 0.] | 144.7071 | 4 | 119 | 128.358 | 144.7071 | 1506.525 | 0.078639 | 128.358 | 0.078639 |  |  | 122 | 130.4862 | 152.0228 | 1144.625 | 0.069559 | 130.4862 | 0.069559
418 |  | CMV([(0, (0.0, 2.0)), (1, (1.0598677135201917, 17.498150075600421)), (2, (13.509698021235426, 32.423165855175895)), (3, (21.630041039827663, 48.42982580176853)), (4, (36.681001672658233, 66.462325792653914)), (5, (48.111835796257168, 81.495085107599024)), (6, (63.792049979261165, 10000.0))], velocity_speed_ratios={}) |  | MVL([(0, (0.0, 10.0)), (1, (8.2076571197192472, 22.170005410042688)), (2, (21.052953091913, 41.283656217381321)), (3, (30.724732344016207, 61.983338838535062)), (4, (44.448820154481616, 82.430772133396474)), (5, (54.787745674865704, 98.586746669079474)), (6, (69.932162258399956, 10000.0))], velocity_speed_ratios={}) | 119 | 1.2 | (-75.778772691352358, -15.155754538270472, 0.0) | 0.67469 | 1.536 | 13.6758 | 0 | 0 | 0.5 | 77.1049 | {'trg': 85.0, 'l': -1.55291, 'a2': -0.0012, 'c': -0.0015600737615199995, 'b': 0.021811371499999996, 't': 2.7, 'b2': 0, 'a': 0.395951, 'l2': -0.0076} | WLTP | NEDC | 50 |  | TRUE | (-0.14061850158178416, -0.22753173308010372) | 1995 | 0.4 | 0.008 | 43600 | 0.17299 | 1 | 85 | 5144.4494 | 4000 | 260 | 90 | 85 | 157.6668 | 84.1957 | 0.37518 | 0.36972 | 0.032266 | 0.02818 | 3.23 | 3.153 | diesel | {1: 4.0, 2: 2.11, 3: 1.38, 4: 1.0, 5: 0.78, 6: 0.65} | manual | [0 0 0 ..., 0 0 0] | 1 | 1 | 0.35 | 769.7626 | 80 | 99 | 23 | 25 | 49.0868 | BMW 316d Touring Business 2013 - 2015 | 2 | 128.2751 | 0.3167 | 1486.525 | 0.89306 | 60.488 | 80 | 1 | 0 | 95 | 80 | [ 0 1 2 ..., 2822 2823 2824] | 1411.525 | 1697 | 1470 | [ 0. 0. 0. ..., 0. 0. 0.] | 139.8048 | 4 | 119 | 128.2751 | 139.8048 | 1486.525 | 0.077942 | 128.2751 | 0.077942 |  |  | 122 | 130.4862 | 152.0228 | 1144.625 | 0.069559 | 130.4862 | 0.069559
419 |  | CMV([(0, (0.0, 2.0)), (1, (1.0598677135201917, 17.498150075600421)), (2, (13.509698021235426, 32.423165855175895)), (3, (21.630041039827663, 48.42982580176853)), (4, (36.681001672658233, 66.462325792653914)), (5, (48.111835796257168, 81.495085107599024)), (6, (63.792049979261165, 10000.0))], velocity_speed_ratios={}) |  | MVL([(0, (0.0, 10.0)), (1, (8.2076571197192472, 22.170005410042688)), (2, (21.052953091913, 41.283656217381321)), (3, (30.724732344016207, 61.983338838535062)), (4, (44.448820154481616, 82.430772133396474)), (5, (54.787745674865704, 98.586746669079474)), (6, (69.932162258399956, 10000.0))], velocity_speed_ratios={}) | 119 | 1.2 | (-75.778772691352358, -15.155754538270472, 0.0) | 0.67469 | 1.536 | 13.6758 | 0 | 0 | 0.5 | 77.1049 | {'trg': 85.0, 'l': -1.55291, 'a2': -0.0012, 'c': -0.0015600737615199995, 'b': 0.021811371499999996, 't': 2.7, 'b2': 0, 'a': 0.395951, 'l2': -0.0076} | WLTP | NEDC | 50 |  | TRUE | (-0.14061850158178416, -0.22753173308010372) | 1995 | 0.4 | 0.008 | 43600 | 0.17299 | 1 | 85 | 5144.4494 | 4000 | 260 | 90 | 85 | 157.6668 | 84.1957 | 0.37518 | 0.36972 | 0.032266 | 0.02818 | 3.23 | 3.153 | diesel | {1: 4.0, 2: 2.11, 3: 1.38, 4: 1.0, 5: 0.78, 6: 0.65} | manual | [0 0 0 ..., 0 0 0] | 1 | 1 | 0.35 | 769.7626 | 80 | 99 | 23 | 25 | 49.0868 | BMW 316d Touring Executive 2012 - 2015 | 2 | 128.2751 | 0.3167 | 1486.525 | 0.89306 | 60.488 | 80 | 1 | 0 | 95 | 80 | [ 0 1 2 ..., 2822 2823 2824] | 1411.525 | 1697 | 1470 | [ 0. 0. 0. ..., 0. 0. 0.] | 139.8048 | 4 | 119 | 128.2751 | 139.8048 | 1486.525 | 0.077942 | 128.2751 | 0.077942 |  |  | 97 | 103.7476 | 126.4848 | 981.775 | 0.069563 | 103.7476 | 0.069563
420 | CMV([(0, (0.0, 2.0)), (1, (1.034634483961653, 17.081555785506527)), (2, (10.435052805508738, 25.044042234601203)), (3, (16.26110960026443, 36.40874762254019)), (4, (25.247647495617898, 45.746225480058854)), (5, (33.438980138787365, 56.641208700953122)), (6, (47.662423107280709, 72.967904177107243)), (7, (58.56116011775265, 90.071042349599054)), (8, (72.672354293991816, 10000.0))], velocity_speed_ratios={}) | CMV([(0, (0.0, 2.0)), (1, (1.034634483961653, 17.081555785506527)), (2, (10.435052805508738, 25.044042234601203)), (3, (16.26110960026443, 36.40874762254019)), (4, (25.247647495617898, 45.746225480058854)), (5, (33.438980138787365, 56.641208700953122)), (6, (47.662423107280709, 72.967904177107243)), (7, (58.56116011775265, 90.071042349599054)), (8, (72.672354293991816, 10000.0))], velocity_speed_ratios={}) | MVL([(0, (0.0, 10.0)), (1, (8.0122500008895035, 21.642184033195935)), (2, (16.261553506280421, 31.887991275281511)), (3, (23.098349150835347, 46.598056119627969)), (4, (30.594261107459594, 56.737356743638124)), (5, (38.078911543285784, 68.520359060409618)), (6, (52.250026569932629, 84.316305201535627)), (7, (60.39038486746243, 105.29395444750509)), (8, (72.596146721606786, 10000.0))], velocity_speed_ratios={}) | MVL([(0, (0.0, 10.0)), (1, (8.0122500008895035, 21.642184033195935)), (2, (16.261553506280421, 31.887991275281511)), (3, (23.098349150835347, 46.598056119627969)), (4, (30.594261107459594, 56.737356743638124)), (5, (38.078911543285784, 68.520359060409618)), (6, (52.250026569932629, 84.316305201535627)), (7, (60.39038486746243, 105.29395444750509)), (8, (72.596146721606786, 10000.0))], velocity_speed_ratios={}) | 119 | 1.2 | (-75.778772691352358, -15.155754538270472, 0.0) | 0.67469 | 1.536 | 13.6758 | 0 | 0 | 0.5 | 77.1049 | {'trg': 85.0, 'l': -1.55291, 'a2': -0.0012, 'c': -0.0015600737615199995, 'b': 0.021811371499999996, 't': 2.7, 'b2': 0, 'a': 0.395951, 'l2': -0.0076} | WLTP | NEDC | 50 | TRUE | TRUE | (-0.14061850158178416, -0.22753173308010372) | 1995 | 0.4 | 0.008 | 43600 | 0.17299 | 1 | 85 | 5144.4494 | 4000 | 260 | 90 | 85 | 159.7976 | 85.3097 | 0.37518 | 0.36972 | 0.032266 | 0.02818 | 2.81 | 3.153 | diesel | {1: 4.71, 2: 3.14, 3: 2.11, 4: 1.67, 5: 1.29, 6: 1.0, 7: 0.84, 8: 0.67} | automatic |  | 1 | 1 | 0.35 | 769.7626 | 80 | 99 | 23 | 25 | 49.0868 | BMW 316d Touring Executive 2012 - 2015 | 2 | 128.358 | 0.3167 | 1506.525 | 0.89306 | 60.488 | 80 | 1 | 0 | 95 | 80 | [ 0 1 2 ..., 2822 2823 2824] | 1431.525 | 1721 | 1470 | [ 0. 0. 0. ..., 0. 0. 0.] | 144.7071 | 4 | 119 | 128.358 | 144.7071 | 1506.525 | 0.078639 | 128.358 | 0.078639 |  |  | 124 | 132.6487 | 139.3726 | 1461.525 | 0.069747 | 132.6487 | 0.069747
421 | CMV([(0, (0.0, 2.0)), (1, (1.034634483961653, 17.081555785506527)), (2, (10.435052805508738, 25.044042234601203)), (3, (16.26110960026443, 36.40874762254019)), (4, (25.247647495617898, 45.746225480058854)), (5, (33.438980138787365, 56.641208700953122)), (6, (47.662423107280709, 72.967904177107243)), (7, (58.56116011775265, 90.071042349599054)), (8, (72.672354293991816, 10000.0))], velocity_speed_ratios={}) | CMV([(0, (0.0, 2.0)), (1, (1.034634483961653, 17.081555785506527)), (2, (10.435052805508738, 25.044042234601203)), (3, (16.26110960026443, 36.40874762254019)), (4, (25.247647495617898, 45.746225480058854)), (5, (33.438980138787365, 56.641208700953122)), (6, (47.662423107280709, 72.967904177107243)), (7, (58.56116011775265, 90.071042349599054)), (8, (72.672354293991816, 10000.0))], velocity_speed_ratios={}) | MVL([(0, (0.0, 10.0)), (1, (8.0122500008895035, 21.642184033195935)), (2, (16.261553506280421, 31.887991275281511)), (3, (23.098349150835347, 46.598056119627969)), (4, (30.594261107459594, 56.737356743638124)), (5, (38.078911543285784, 68.520359060409618)), (6, (52.250026569932629, 84.316305201535627)), (7, (60.39038486746243, 105.29395444750509)), (8, (72.596146721606786, 10000.0))], velocity_speed_ratios={}) | MVL([(0, (0.0, 10.0)), (1, (8.0122500008895035, 21.642184033195935)), (2, (16.261553506280421, 31.887991275281511)), (3, (23.098349150835347, 46.598056119627969)), (4, (30.594261107459594, 56.737356743638124)), (5, (38.078911543285784, 68.520359060409618)), (6, (52.250026569932629, 84.316305201535627)), (7, (60.39038486746243, 105.29395444750509)), (8, (72.596146721606786, 10000.0))], velocity_speed_ratios={}) | 119 | 1.2 | (-75.778772691352358, -15.155754538270472, 0.0) | 0.67469 | 1.536 | 13.6758 | 0 | 0 | 0.5 | 77.1049 | {'trg': 85.0, 'l': -1.55291, 'a2': -0.0012, 'c': -0.0015600737615199995, 'b': 0.021811371499999996, 't': 2.7, 'b2': 0, 'a': 0.395951, 'l2': -0.0076} | WLTP | NEDC | 50 | TRUE | TRUE | (-0.14061850158178416, -0.22753173308010372) | 1995 | 0.4 | 0.008 | 43600 | 0.17299 | 1 | 85 | 5144.4494 | 4000 | 260 | 90 | 85 | 159.7976 | 85.3097 | 0.37518 | 0.36972 | 0.032266 | 0.02818 | 2.81 | 3.153 | diesel | {1: 4.71, 2: 3.14, 3: 2.11, 4: 1.67, 5: 1.29, 6: 1.0, 7: 0.84, 8: 0.67} | automatic |  | 1 | 1 | 0.35 | 769.7626 | 80 | 99 | 23 | 25 | 49.0868 | BMW 316d Touring High Executive 2012 - 2015 | 2 | 128.358 | 0.3167 | 1506.525 | 0.89306 | 60.488 | 80 | 1 | 0 | 95 | 80 | [ 0 1 2 ..., 2822 2823 2824] | 1431.525 | 1721 | 1470 | [ 0. 0. 0. ..., 0. 0. 0.] | 144.7071 | 4 | 119 | 128.358 | 144.7071 | 1506.525 | 0.078639 | 128.358 | 0.078639 |  |  | 124 | 132.6487 | 139.3726 | 1461.525 | 0.069747 | 132.6487 | 0.069747
422 |  | CMV([(0, (0.0, 2.0)), (1, (1.0598677135201917, 17.498150075600421)), (2, (13.509698021235426, 32.423165855175895)), (3, (21.630041039827663, 48.42982580176853)), (4, (36.681001672658233, 66.462325792653914)), (5, (48.111835796257168, 81.495085107599024)), (6, (63.792049979261165, 10000.0))], velocity_speed_ratios={}) |  | MVL([(0, (0.0, 10.0)), (1, (8.2076571197192472, 22.170005410042688)), (2, (21.052953091913, 41.283656217381321)), (3, (30.724732344016207, 61.983338838535062)), (4, (44.448820154481616, 82.430772133396474)), (5, (54.787745674865704, 98.586746669079474)), (6, (69.932162258399956, 10000.0))], velocity_speed_ratios={}) | 119 | 1.2 | (-75.778772691352358, -15.155754538270472, 0.0) | 0.67469 | 1.536 | 13.6758 | 0 | 0 | 0.5 | 77.1049 | {'trg': 85.0, 'l': -1.55291, 'a2': -0.0012, 'c': -0.0015600737615199995, 'b': 0.021811371499999996, 't': 2.7, 'b2': 0, 'a': 0.395951, 'l2': -0.0076} | WLTP | NEDC | 50 |  | TRUE | (-0.14061850158178416, -0.22753173308010372) | 1995 | 0.4 | 0.008 | 43600 | 0.17299 | 1 | 85 | 5144.4494 | 4000 | 260 | 90 | 85 | 157.6668 | 84.1957 | 0.37518 | 0.36972 | 0.032266 | 0.02818 | 3.23 | 3.153 | diesel | {1: 4.0, 2: 2.11, 3: 1.38, 4: 1.0, 5: 0.78, 6: 0.65} | manual | [0 0 0 ..., 0 0 0] | 1 | 1 | 0.35 | 769.7626 | 80 | 99 | 23 | 25 | 49.0868 | BMW 316d Touring High Executive 2012 - 2015 | 2 | 128.2751 | 0.3167 | 1486.525 | 0.89306 | 60.488 | 80 | 1 | 0 | 95 | 80 | [ 0 1 2 ..., 2822 2823 2824] | 1411.525 | 1697 | 1470 | [ 0. 0. 0. ..., 0. 0. 0.] | 139.8048 | 4 | 119 | 128.2751 | 139.8048 | 1486.525 | 0.077942 | 128.2751 | 0.077942 |  |  | 124 | 132.6487 | 139.3726 | 1461.525 | 0.069747 | 132.6487 | 0.069747
423 | CMV([(0, (0.0, 2.0)), (1, (1.0772949189341658, 17.785868865258813)), (2, (10.86531479517256, 26.076667525715763)), (3, (16.931593736871552, 37.909966685367763)), (4, (26.288667914801653, 47.632450912887442)), (5, (34.817748640969583, 58.976660145891707)), (6, (49.627657915437268, 75.976544019951874)), (7, (60.975775715671276, 93.784885165226612)), (8, (75.668807913812557, 10000.0))], velocity_speed_ratios={}) | CMV([(0, (0.0, 2.0)), (1, (1.0772949189341658, 17.785868865258813)), (2, (10.86531479517256, 26.076667525715763)), (3, (16.931593736871552, 37.909966685367763)), (4, (26.288667914801653, 47.632450912887442)), (5, (34.817748640969583, 58.976660145891707)), (6, (49.627657915437268, 75.976544019951874)), (7, (60.975775715671276, 93.784885165226612)), (8, (75.668807913812557, 10000.0))], velocity_speed_ratios={}) | MVL([(0, (0.0, 10.0)), (1, (8.3426140815817256, 22.534542638020408)), (2, (16.932055946185976, 33.202808826108111)), (3, (24.0507488989556, 48.519404551129284)), (4, (31.855735093431271, 59.076772600536955)), (5, (39.648995427882674, 71.345616064020348)), (6, (54.404419155286746, 87.792866548495283)), (7, (62.880423742581627, 109.63547405306367)), (8, (75.589458122376683, 10000.0))], velocity_speed_ratios={}) | MVL([(0, (0.0, 10.0)), (1, (8.3426140815817256, 22.534542638020408)), (2, (16.932055946185976, 33.202808826108111)), (3, (24.0507488989556, 48.519404551129284)), (4, (31.855735093431271, 59.076772600536955)), (5, (39.648995427882674, 71.345616064020348)), (6, (54.404419155286746, 87.792866548495283)), (7, (62.880423742581627, 109.63547405306367)), (8, (75.589458122376683, 10000.0))], velocity_speed_ratios={}) | 146 | 1.2 | (-75.778772691352358, -15.155754538270472, 0.0) | 0.67469 | 1.536 | 13.6758 | 0 | 0 | 0.5 | 85.9791 | {'trg': 85.0, 'l': -1.55291, 'a2': -0.0012, 'c': -0.0031987012455199997, 'b': 0.041026046499999996, 't': 2.7, 'b2': 0, 'a': 0.323451, 'l2': -0.0076} | WLTP | NEDC | 50 | TRUE | TRUE | (-0.1825086426595402, -0.23868039481366482) | 2993 | 0.4 | 0.008 | 43600 | 0.26556 | 1 | 230 | 5481.3952 | 4400 | 630 | 90 | 85 | 191.339 | 101.2531 | 0.39327 | 0.38754 | 0.031762 | 0.027683 | 2.81 | 3.153 | diesel | {1: 4.71, 2: 3.14, 3: 2.11, 4: 1.67, 5: 1.29, 6: 1.0, 7: 0.84, 8: 0.67} | automatic |  | 1 | 1 | 0.35 | 695.4956 | 80 | 99 | 23 | 25 | 51.835 | BMW 640d Gran Coupe 2012 - 2015 | 2 | 172.9204 | 0.32976 | 1792.75 | 0.65139 | 71.749 | 80 | 1 | 0 | 95 | 80 | [ 0 1 2 ..., 2822 2823 2824] | 1717.75 | 2076 | 1810 | [ 0. 0. 0. ..., 0. 0. 0.] | 185.7743 | 6 | 146 | 172.9204 | 185.7743 | 1792.75 | 0.18439 | 172.9204 | 0.18439 |  |  | 124 | 132.6487 | 139.3726 | 1461.525 | 0.069747 | 132.6487 | 0.069747
424 | CMV([(0, (0.0, 2.0)), (1, (1.0747574950752874, 17.743976633877789)), (2, (10.839723001773244, 26.015247428788868)), (3, (16.891713636110211, 37.820674837549618)), (4, (26.226748479359454, 47.520259055969746)), (5, (34.735740098497821, 58.837748523882759)), (6, (49.510766615718275, 75.797591448912115)), (7, (60.832155444754527, 93.563987432360804)), (8, (75.49058017394411, 10000.0))], velocity_speed_ratios={}) | CMV([(0, (0.0, 2.0)), (1, (1.0747574950752874, 17.743976633877789)), (2, (10.839723001773244, 26.015247428788868)), (3, (16.891713636110211, 37.820674837549618)), (4, (26.226748479359454, 47.520259055969746)), (5, (34.735740098497821, 58.837748523882759)), (6, (49.510766615718275, 75.797591448912115)), (7, (60.832155444754527, 93.563987432360804)), (8, (75.49058017394411, 10000.0))], velocity_speed_ratios={}) | MVL([(0, (0.0, 10.0)), (1, (8.3229641717529823, 22.481465541736323)), (2, (16.892174756752517, 33.124604058020552)), (3, (23.994100581946473, 48.405123593739809)), (4, (31.780703177056729, 58.937625177052908)), (5, (39.555607530835125, 71.177571023386221)), (6, (54.276276834398779, 87.586082212744529)), (7, (62.732317328398715, 109.37724238153875)), (8, (75.411417280311667, 10000.0))], velocity_speed_ratios={}) | MVL([(0, (0.0, 10.0)), (1, (8.3229641717529823, 22.481465541736323)), (2, (16.892174756752517, 33.124604058020552)), (3, (23.994100581946473, 48.405123593739809)), (4, (31.780703177056729, 58.937625177052908)), (5, (39.555607530835125, 71.177571023386221)), (6, (54.276276834398779, 87.586082212744529)), (7, (62.732317328398715, 109.37724238153875)), (8, (75.411417280311667, 10000.0))], velocity_speed_ratios={}) | 146 | 1.2 | (-75.778772691352358, -15.155754538270472, 0.0) | 0.67469 | 1.536 | 13.6758 | 0 | 0 | 0.5 | 85.9791 | {'trg': 85.0, 'l': -1.55291, 'a2': -0.0012, 'c': -0.0031987012455199997, 'b': 0.041026046499999996, 't': 2.7, 'b2': 0, 'a': 0.323451, 'l2': -0.0076} | WLTP | NEDC | 50 | TRUE | TRUE | (-0.1825086426595402, -0.23868039481366482) | 2993 | 0.4 | 0.008 | 43600 | 0.26556 | 1 | 230 | 5481.3952 | 4400 | 630 | 90 | 85 | 191.339 | 101.2531 | 0.39327 | 0.38754 | 0.031762 | 0.027683 | 2.81 | 3.153 | diesel | {1: 4.71, 2: 3.14, 3: 2.11, 4: 1.67, 5: 1.29, 6: 1.0, 7: 0.84, 8: 0.67} | automatic |  | 1 | 1 | 0.35 | 695.4956 | 80 | 99 | 23 | 25 | 51.835 | BMW 640d Gran Coupe High Executive 2012 - 2015 | 2 | 173.1084 | 0.32898 | 1792.75 | 0.65139 | 71.749 | 80 | 1 | 0 | 95 | 80 | [ 0 1 2 ..., 2822 2823 2824] | 1717.75 | 2076 | 1810 | [ 0. 0. 0. ..., 0. 0. 0.] | 185.8509 | 6 | 146 | 173.1084 | 185.8509 | 1792.75 | 0.18567 | 173.1084 | 0.18567 |  |  | 109 | 116.6068 | 139.9308 | 1490.75 | 0.069787 | 116.6068 | 0.069787
425 | CMV([(0, (0.0, 2.0)), (1, (1.0772949189341658, 17.785868865258813)), (2, (10.86531479517256, 26.076667525715763)), (3, (16.931593736871552, 37.909966685367763)), (4, (26.288667914801653, 47.632450912887442)), (5, (34.817748640969583, 58.976660145891707)), (6, (49.627657915437268, 75.976544019951874)), (7, (60.975775715671276, 93.784885165226612)), (8, (75.668807913812557, 10000.0))], velocity_speed_ratios={}) | CMV([(0, (0.0, 2.0)), (1, (1.0772949189341658, 17.785868865258813)), (2, (10.86531479517256, 26.076667525715763)), (3, (16.931593736871552, 37.909966685367763)), (4, (26.288667914801653, 47.632450912887442)), (5, (34.817748640969583, 58.976660145891707)), (6, (49.627657915437268, 75.976544019951874)), (7, (60.975775715671276, 93.784885165226612)), (8, (75.668807913812557, 10000.0))], velocity_speed_ratios={}) | MVL([(0, (0.0, 10.0)), (1, (8.3426140815817256, 22.534542638020408)), (2, (16.932055946185976, 33.202808826108111)), (3, (24.0507488989556, 48.519404551129284)), (4, (31.855735093431271, 59.076772600536955)), (5, (39.648995427882674, 71.345616064020348)), (6, (54.404419155286746, 87.792866548495283)), (7, (62.880423742581627, 109.63547405306367)), (8, (75.589458122376683, 10000.0))], velocity_speed_ratios={}) | MVL([(0, (0.0, 10.0)), (1, (8.3426140815817256, 22.534542638020408)), (2, (16.932055946185976, 33.202808826108111)), (3, (24.0507488989556, 48.519404551129284)), (4, (31.855735093431271, 59.076772600536955)), (5, (39.648995427882674, 71.345616064020348)), (6, (54.404419155286746, 87.792866548495283)), (7, (62.880423742581627, 109.63547405306367)), (8, (75.589458122376683, 10000.0))], velocity_speed_ratios={}) | 152 | 1.2 | (-75.778772691352358, -15.155754538270472, 0.0) | 0.67469 | 1.536 | 13.6758 | 0 | 0 | 0.5 | 85.9791 | {'trg': 85.0, 'l': -1.55291, 'a2': -0.0012, 'c': -0.0031987012455199997, 'b': 0.041026046499999996, 't': 2.7, 'b2': 0, 'a': 0.323451, 'l2': -0.0076} | WLTP | NEDC | 50 | TRUE | TRUE | (-0.1825086426595402, -0.23868039481366482) | 2993 | 0.4 | 0.008 | 43600 | 0.26556 | 1 | 230 | 5481.3952 | 4400 | 630 | 90 | 85 | 200.1278 | 105.7093 | 0.39327 | 0.38754 | 0.031762 | 0.027683 | 2.81 | 3.153 | diesel | {1: 4.71, 2: 3.14, 3: 2.11, 4: 1.67, 5: 1.29, 6: 1.0, 7: 0.84, 8: 0.67} | automatic |  | 1 | 1 | 0.35 | 695.4956 | 80 | 99 | 23 | 25 | 51.835 | BMW 640d xDrive Gran Coupe 2013 - 2015 | 4 | 175.0099 | 0.32976 | 1872.75 | 0.65139 | 71.749 | 80 | 1 | 0 | 95 | 80 | [ 0 1 2 ..., 2822 2823 2824] | 1797.75 | 2175 | 1810 | [ 0. 0. 0. ..., 0. 0. 0.] | 191.274 | 6 | 152 | 175.0099 | 191.274 | 1872.75 | 0.15138 | 175.0099 | 0.15138 |  |  | 109 | 116.6068 | 139.9308 | 1490.75 | 0.069787 | 116.6068 | 0.069787
426 | CMV([(0, (0.0, 2.0)), (1, (1.0747574950752874, 17.743976633877789)), (2, (10.839723001773244, 26.015247428788868)), (3, (16.891713636110211, 37.820674837549618)), (4, (26.226748479359454, 47.520259055969746)), (5, (34.735740098497821, 58.837748523882759)), (6, (49.510766615718275, 75.797591448912115)), (7, (60.832155444754527, 93.563987432360804)), (8, (75.49058017394411, 10000.0))], velocity_speed_ratios={}) | CMV([(0, (0.0, 2.0)), (1, (1.0747574950752874, 17.743976633877789)), (2, (10.839723001773244, 26.015247428788868)), (3, (16.891713636110211, 37.820674837549618)), (4, (26.226748479359454, 47.520259055969746)), (5, (34.735740098497821, 58.837748523882759)), (6, (49.510766615718275, 75.797591448912115)), (7, (60.832155444754527, 93.563987432360804)), (8, (75.49058017394411, 10000.0))], velocity_speed_ratios={}) | MVL([(0, (0.0, 10.0)), (1, (8.3229641717529823, 22.481465541736323)), (2, (16.892174756752517, 33.124604058020552)), (3, (23.994100581946473, 48.405123593739809)), (4, (31.780703177056729, 58.937625177052908)), (5, (39.555607530835125, 71.177571023386221)), (6, (54.276276834398779, 87.586082212744529)), (7, (62.732317328398715, 109.37724238153875)), (8, (75.411417280311667, 10000.0))], velocity_speed_ratios={}) | MVL([(0, (0.0, 10.0)), (1, (8.3229641717529823, 22.481465541736323)), (2, (16.892174756752517, 33.124604058020552)), (3, (23.994100581946473, 48.405123593739809)), (4, (31.780703177056729, 58.937625177052908)), (5, (39.555607530835125, 71.177571023386221)), (6, (54.276276834398779, 87.586082212744529)), (7, (62.732317328398715, 109.37724238153875)), (8, (75.411417280311667, 10000.0))], velocity_speed_ratios={}) | 152 | 1.2 | (-75.778772691352358, -15.155754538270472, 0.0) | 0.67469 | 1.536 | 13.6758 | 0 | 0 | 0.5 | 85.9791 | {'trg': 85.0, 'l': -1.55291, 'a2': -0.0012, 'c': -0.0031987012455199997, 'b': 0.041026046499999996, 't': 2.7, 'b2': 0, 'a': 0.323451, 'l2': -0.0076} | WLTP | NEDC | 50 | TRUE | TRUE | (-0.1825086426595402, -0.23868039481366482) | 2993 | 0.4 | 0.008 | 43600 | 0.26556 | 1 | 230 | 5481.3952 | 4400 | 630 | 90 | 85 | 200.1278 | 105.7093 | 0.39327 | 0.38754 | 0.031762 | 0.027683 | 2.81 | 3.153 | diesel | {1: 4.71, 2: 3.14, 3: 2.11, 4: 1.67, 5: 1.29, 6: 1.0, 7: 0.84, 8: 0.67} | automatic |  | 1 | 1 | 0.35 | 695.4956 | 80 | 99 | 23 | 25 | 51.835 | BMW 640d xDrive Gran Coupe High Executive 2013 - 2015 | 4 | 175.1881 | 0.32898 | 1872.75 | 0.65139 | 71.749 | 80 | 1 | 0 | 95 | 80 | [ 0 1 2 ..., 2822 2823 2824] | 1797.75 | 2175 | 1810 | [ 0. 0. 0. ..., 0. 0. 0.] | 191.3757 | 6 | 152 | 175.1881 | 191.3757 | 1872.75 | 0.15255 | 175.1881 | 0.15255 |  |  | 122 | 130.6806 | 152.163 | 1144.625 | 0.071153 | 130.6806 | 0.071153
427 | CMV([(0, (0.0, 2.0)), (1, (0.93721322668885643, 15.473155266680269)), (2, (9.4524874843451663, 22.685893420204732)), (3, (14.729962353129739, 32.980497333090838)), (4, (22.870327195229923, 41.438757605329329)), (5, (30.290363368769206, 51.307868424134895)), (6, (43.174525926433049, 66.097241082373003)), (7, (53.047037077720219, 81.58994653693091)), (8, (65.829520197465413, 10000.0))], velocity_speed_ratios={}) | CMV([(0, (0.0, 2.0)), (1, (0.93721322668885643, 15.473155266680269)), (2, (9.4524874843451663, 22.685893420204732)), (3, (14.729962353129739, 32.980497333090838)), (4, (22.870327195229923, 41.438757605329329)), (5, (30.290363368769206, 51.307868424134895)), (6, (43.174525926433049, 66.097241082373003)), (7, (53.047037077720219, 81.58994653693091)), (8, (65.829520197465413, 10000.0))], velocity_speed_ratios={}) | MVL([(0, (0.0, 10.0)), (1, (7.2578159657104182, 19.604354431218994)), (2, (14.730364460923401, 28.885415727976397)), (3, (20.9234069368623, 42.210379810734757)), (4, (27.713503285616678, 51.394963160219461)), (5, (34.493398499179662, 62.068477133095101)), (6, (47.330160317757205, 76.377075851786927)), (7, (54.704021893701047, 95.379468139043027)), (8, (65.760488335566095, 10000.0))], velocity_speed_ratios={}) | MVL([(0, (0.0, 10.0)), (1, (7.2578159657104182, 19.604354431218994)), (2, (14.730364460923401, 28.885415727976397)), (3, (20.9234069368623, 42.210379810734757)), (4, (27.713503285616678, 51.394963160219461)), (5, (34.493398499179662, 62.068477133095101)), (6, (47.330160317757205, 76.377075851786927)), (7, (54.704021893701047, 95.379468139043027)), (8, (65.760488335566095, 10000.0))], velocity_speed_ratios={}) | 179 | 1.2 | (-75.778772691352358, -15.155754538270472, 0.0) | 0.67469 | 1.536 | 13.6758 | 0 | 0 | 0.5 | 85.8547 | {'trg': 85.0, 'l': -2.49882, 'a2': -0.00266, 'c': -0.0005042663636157091, 'b': 0.009569722175226572, 't': 2.7, 'b2': 0, 'a': 0.4470661295736824, 'l2': -0.0025} | WLTP | NEDC | 50 | TRUE | TRUE | (-0.18192100540995243, -0.23852400076129021) | 2979 | 0.4 | 0.008 | 43000 | 0.26427 | 1 | 235 | 6660.7055 | 5800 | 450 | 89.6 | 85 | 187.1744 | 99.025 | 0.39327 | 0.38754 | 0.031762 | 0.027683 | 3.23 | 3.153 | gasoline | {1: 4.71, 2: 3.14, 3: 2.11, 4: 1.67, 5: 1.29, 6: 1.0, 7: 0.84, 8: 0.67} | automatic |  | 1 | 1 | 0.35 | 696.5374 | 80 | 99 | 23 | 25 | 51.7964 | BMW 640i Gran Coupe 2012 - 2015 | 2 | 211.5489 | 0.32976 | 1752.75 | 0.65478 | 71.591 | 80 | 1 | 0 | 95 | 80 | [ 0 1 2 ..., 2822 2823 2824] | 1677.75 | 2029 | 1700 | [ 0. 0. 0. ..., 0. 0. 0.] | 215.5027 | 6 | 179 | 211.5489 | 215.5027 | 1752.75 | 0.18184 | 211.5489 | 0.18184 |  |  | 162 | 173.5985 | 175.6453 | 1259.625 | 0.071596 | 173.5985 | 0.071596
428 | CMV([(0, (0.0, 2.0)), (1, (0.93500574648964641, 15.436710322351887)), (2, (9.4302234164033472, 22.63245983742932)), (3, (14.695267900145417, 32.902816189942541)), (4, (22.816459203405596, 41.34115416324304)), (5, (30.219018475782939, 51.187019613656524)), (6, (43.072834114603204, 65.941557885895676)), (7, (52.922091888470661, 81.397772348276746)), (8, (65.674467581666548, 10000.0))], velocity_speed_ratios={}) | CMV([(0, (0.0, 2.0)), (1, (0.93500574648964641, 15.436710322351887)), (2, (9.4302234164033472, 22.63245983742932)), (3, (14.695267900145417, 32.902816189942541)), (4, (22.816459203405596, 41.34115416324304)), (5, (30.219018475782939, 51.187019613656524)), (6, (43.072834114603204, 65.941557885895676)), (7, (52.922091888470661, 81.397772348276746)), (8, (65.674467581666548, 10000.0))], velocity_speed_ratios={}) | MVL([(0, (0.0, 10.0)), (1, (7.2407211525157527, 19.558179000705596)), (2, (14.695669060828036, 28.817380000940474)), (3, (20.874124654882227, 42.110958915916058)), (4, (27.648227841340379, 51.273909209758109)), (5, (34.412153920014461, 61.922283150376259)), (6, (47.218680465839185, 76.197179881675581)), (7, (54.575173898699816, 95.154814579604917)), (8, (65.605598315069898, 10000.0))], velocity_speed_ratios={}) | MVL([(0, (0.0, 10.0)), (1, (7.2407211525157527, 19.558179000705596)), (2, (14.695669060828036, 28.817380000940474)), (3, (20.874124654882227, 42.110958915916058)), (4, (27.648227841340379, 51.273909209758109)), (5, (34.412153920014461, 61.922283150376259)), (6, (47.218680465839185, 76.197179881675581)), (7, (54.575173898699816, 95.154814579604917)), (8, (65.605598315069898, 10000.0))], velocity_speed_ratios={}) | 179 | 1.2 | (-75.778772691352358, -15.155754538270472, 0.0) | 0.67469 | 1.536 | 13.6758 | 0 | 0 | 0.5 | 85.8547 | {'trg': 85.0, 'l': -2.49882, 'a2': -0.00266, 'c': -0.0005042663636157091, 'b': 0.009569722175226572, 't': 2.7, 'b2': 0, 'a': 0.4470661295736824, 'l2': -0.0025} | WLTP | NEDC | 50 | TRUE | TRUE | (-0.18192100540995243, -0.23852400076129021) | 2979 | 0.4 | 0.008 | 43000 | 0.26427 | 1 | 235 | 6660.7055 | 5800 | 450 | 89.6 | 85 | 187.1744 | 99.025 | 0.39327 | 0.38754 | 0.031762 | 0.027683 | 3.23 | 3.153 | gasoline | {1: 4.71, 2: 3.14, 3: 2.11, 4: 1.67, 5: 1.29, 6: 1.0, 7: 0.84, 8: 0.67} | automatic |  | 1 | 1 | 0.35 | 696.5374 | 80 | 99 | 23 | 25 | 51.7964 | BMW 640i Gran Coupe High Executive 2012 - 2015 | 2 | 211.8726 | 0.32898 | 1752.75 | 0.65478 | 71.591 | 80 | 1 | 0 | 95 | 80 | [ 0 1 2 ..., 2822 2823 2824] | 1677.75 | 2029 | 1700 | [ 0. 0. 0. ..., 0. 0. 0.] | 215.6609 | 6 | 179 | 211.8726 | 215.6609 | 1752.75 | 0.18365 | 211.8726 | 0.18365 |  |  | 162 | 173.5985 | 175.6453 | 1259.625 | 0.071596 | 173.5985 | 0.071596
429 | CMV([(0, (0.0, 2.0)), (1, (0.93721322668885643, 15.473155266680269)), (2, (9.4524874843451663, 22.685893420204732)), (3, (14.729962353129739, 32.980497333090838)), (4, (22.870327195229923, 41.438757605329329)), (5, (30.290363368769206, 51.307868424134895)), (6, (43.174525926433049, 66.097241082373003)), (7, (53.047037077720219, 81.58994653693091)), (8, (65.829520197465413, 10000.0))], velocity_speed_ratios={}) | CMV([(0, (0.0, 2.0)), (1, (0.93721322668885643, 15.473155266680269)), (2, (9.4524874843451663, 22.685893420204732)), (3, (14.729962353129739, 32.980497333090838)), (4, (22.870327195229923, 41.438757605329329)), (5, (30.290363368769206, 51.307868424134895)), (6, (43.174525926433049, 66.097241082373003)), (7, (53.047037077720219, 81.58994653693091)), (8, (65.829520197465413, 10000.0))], velocity_speed_ratios={}) | MVL([(0, (0.0, 10.0)), (1, (7.2578159657104182, 19.604354431218994)), (2, (14.730364460923401, 28.885415727976397)), (3, (20.9234069368623, 42.210379810734757)), (4, (27.713503285616678, 51.394963160219461)), (5, (34.493398499179662, 62.068477133095101)), (6, (47.330160317757205, 76.377075851786927)), (7, (54.704021893701047, 95.379468139043027)), (8, (65.760488335566095, 10000.0))], velocity_speed_ratios={}) | MVL([(0, (0.0, 10.0)), (1, (7.2578159657104182, 19.604354431218994)), (2, (14.730364460923401, 28.885415727976397)), (3, (20.9234069368623, 42.210379810734757)), (4, (27.713503285616678, 51.394963160219461)), (5, (34.493398499179662, 62.068477133095101)), (6, (47.330160317757205, 76.377075851786927)), (7, (54.704021893701047, 95.379468139043027)), (8, (65.760488335566095, 10000.0))], velocity_speed_ratios={}) | 189 | 1.2 | (-75.778772691352358, -15.155754538270472, 0.0) | 0.67469 | 1.536 | 13.6758 | 0 | 0 | 0.5 | 85.8547 | {'trg': 85.0, 'l': -2.49882, 'a2': -0.00266, 'c': -0.0005042663636157091, 'b': 0.009569722175226572, 't': 2.7, 'b2': 0, 'a': 0.4470661295736824, 'l2': -0.0025} | WLTP | NEDC | 50 | TRUE | TRUE | (-0.18192100540995243, -0.23852400076129021) | 2979 | 0.4 | 0.008 | 43000 | 0.26427 | 1 | 235 | 6660.7055 | 5800 | 450 | 89.6 | 85 | 195.2477 | 103.2027 | 0.39327 | 0.38754 | 0.031762 | 0.027683 | 3.23 | 3.153 | gasoline | {1: 4.71, 2: 3.14, 3: 2.11, 4: 1.67, 5: 1.29, 6: 1.0, 7: 0.84, 8: 0.67} | automatic |  | 1 | 1 | 0.35 | 696.5374 | 80 | 99 | 23 | 25 | 51.7964 | BMW 640i xDrive Gran Coupe 2013 - 2015 | 4 | 214.9449 | 0.32976 | 1827.75 | 0.65478 | 71.591 | 80 | 1 | 0 | 95 | 80 | [ 0 1 2 ..., 2822 2823 2824] | 1752.75 | 2120 | 1810 | [ 0. 0. 0. ..., 0. 0. 0.] | 220.9219 | 6 | 189 | 214.9449 | 220.9219 | 1827.75 | 0.13727 | 214.9449 | 0.13727 |  |  | 122 | 130.7633 | 153.3918 | 1169.625 | 0.07183 | 130.7633 | 0.07183
430 | CMV([(0, (0.0, 2.0)), (1, (0.93500574648964641, 15.436710322351887)), (2, (9.4302234164033472, 22.63245983742932)), (3, (14.695267900145417, 32.902816189942541)), (4, (22.816459203405596, 41.34115416324304)), (5, (30.219018475782939, 51.187019613656524)), (6, (43.072834114603204, 65.941557885895676)), (7, (52.922091888470661, 81.397772348276746)), (8, (65.674467581666548, 10000.0))], velocity_speed_ratios={}) | CMV([(0, (0.0, 2.0)), (1, (0.93500574648964641, 15.436710322351887)), (2, (9.4302234164033472, 22.63245983742932)), (3, (14.695267900145417, 32.902816189942541)), (4, (22.816459203405596, 41.34115416324304)), (5, (30.219018475782939, 51.187019613656524)), (6, (43.072834114603204, 65.941557885895676)), (7, (52.922091888470661, 81.397772348276746)), (8, (65.674467581666548, 10000.0))], velocity_speed_ratios={}) | MVL([(0, (0.0, 10.0)), (1, (7.2407211525157527, 19.558179000705596)), (2, (14.695669060828036, 28.817380000940474)), (3, (20.874124654882227, 42.110958915916058)), (4, (27.648227841340379, 51.273909209758109)), (5, (34.412153920014461, 61.922283150376259)), (6, (47.218680465839185, 76.197179881675581)), (7, (54.575173898699816, 95.154814579604917)), (8, (65.605598315069898, 10000.0))], velocity_speed_ratios={}) | MVL([(0, (0.0, 10.0)), (1, (7.2407211525157527, 19.558179000705596)), (2, (14.695669060828036, 28.817380000940474)), (3, (20.874124654882227, 42.110958915916058)), (4, (27.648227841340379, 51.273909209758109)), (5, (34.412153920014461, 61.922283150376259)), (6, (47.218680465839185, 76.197179881675581)), (7, (54.575173898699816, 95.154814579604917)), (8, (65.605598315069898, 10000.0))], velocity_speed_ratios={}) | 189 | 1.2 | (-75.778772691352358, -15.155754538270472, 0.0) | 0.67469 | 1.536 | 13.6758 | 0 | 0 | 0.5 | 85.8547 | {'trg': 85.0, 'l': -2.49882, 'a2': -0.00266, 'c': -0.0005042663636157091, 'b': 0.009569722175226572, 't': 2.7, 'b2': 0, 'a': 0.4470661295736824, 'l2': -0.0025} | WLTP | NEDC | 50 | TRUE | TRUE | (-0.18192100540995243, -0.23852400076129021) | 2979 | 0.4 | 0.008 | 43000 | 0.26427 | 1 | 235 | 6660.7055 | 5800 | 450 | 89.6 | 85 | 195.2477 | 103.2027 | 0.39327 | 0.38754 | 0.031762 | 0.027683 | 3.23 | 3.153 | gasoline | {1: 4.71, 2: 3.14, 3: 2.11, 4: 1.67, 5: 1.29, 6: 1.0, 7: 0.84, 8: 0.67} | automatic |  | 1 | 1 | 0.35 | 696.5374 | 80 | 99 | 23 | 25 | 51.7964 | BMW 640i xDrive Gran Coupe High Executive 2013 - 2015 | 4 | 215.2613 | 0.32898 | 1827.75 | 0.65478 | 71.591 | 80 | 1 | 0 | 95 | 80 | [ 0 1 2 ..., 2822 2823 2824] | 1752.75 | 2120 | 1810 | [ 0. 0. 0. ..., 0. 0. 0.] | 221.0695 | 6 | 189 | 215.2613 | 221.0695 | 1827.75 | 0.13895 | 215.2613 | 0.13895 |  |  | 122 | 130.7633 | 153.3918 | 1169.625 | 0.07183 | 130.7633 | 0.07183
431 | CMV([(0, (0.0, 2.0)), (1, (1.0747574950752874, 17.743976633877789)), (2, (10.839723001773244, 26.015247428788868)), (3, (16.891713636110211, 37.820674837549618)), (4, (26.226748479359454, 47.520259055969746)), (5, (34.735740098497821, 58.837748523882759)), (6, (49.510766615718275, 75.797591448912115)), (7, (60.832155444754527, 93.563987432360804)), (8, (75.49058017394411, 10000.0))], velocity_speed_ratios={}) | CMV([(0, (0.0, 2.0)), (1, (1.0747574950752874, 17.743976633877789)), (2, (10.839723001773244, 26.015247428788868)), (3, (16.891713636110211, 37.820674837549618)), (4, (26.226748479359454, 47.520259055969746)), (5, (34.735740098497821, 58.837748523882759)), (6, (49.510766615718275, 75.797591448912115)), (7, (60.832155444754527, 93.563987432360804)), (8, (75.49058017394411, 10000.0))], velocity_speed_ratios={}) | MVL([(0, (0.0, 10.0)), (1, (8.3229641717529823, 22.481465541736323)), (2, (16.892174756752517, 33.124604058020552)), (3, (23.994100581946473, 48.405123593739809)), (4, (31.780703177056729, 58.937625177052908)), (5, (39.555607530835125, 71.177571023386221)), (6, (54.276276834398779, 87.586082212744529)), (7, (62.732317328398715, 109.37724238153875)), (8, (75.411417280311667, 10000.0))], velocity_speed_ratios={}) | MVL([(0, (0.0, 10.0)), (1, (8.3229641717529823, 22.481465541736323)), (2, (16.892174756752517, 33.124604058020552)), (3, (23.994100581946473, 48.405123593739809)), (4, (31.780703177056729, 58.937625177052908)), (5, (39.555607530835125, 71.177571023386221)), (6, (54.276276834398779, 87.586082212744529)), (7, (62.732317328398715, 109.37724238153875)), (8, (75.411417280311667, 10000.0))], velocity_speed_ratios={}) | 199 | 1.2 | (-75.778772691352358, -15.155754538270472, 0.0) | 0.67469 | 1.536 | 13.6758 | 0 | 0 | 0.5 | 98.4458 | {'trg': 85.0, 'l': -2.49882, 'a2': -0.00266, 'c': -0.0005434078508395898, 'b': 0.01017264095563139, 't': 2.7, 'b2': 0, 'a': 0.4436907849829351, 'l2': -0.0025} | WLTP | NEDC | 50 | TRUE | TRUE | (-0.24135631579682873, -0.25434214205860733) | 4395 | 0.4 | 0.008 | 43000 | 0.39562 | 1 | 330 | 6407.9961 | 5500 | 650 | 88.3 | 85 | 199.5958 | 105.4308 | 0.39327 | 0.38754 | 0.031762 | 0.027683 | 2.81 | 3.153 | gasoline | {1: 4.71, 2: 3.14, 3: 2.11, 4: 1.67, 5: 1.29, 6: 1.0, 7: 0.84, 8: 0.67} | automatic |  | 1 | 0 | 0.35 | 591.1646 | 80 | 99 | 23 | 25 | 55.6956 | BMW 650i Gran Coupe 2012 - 2015 | 2 | 288.4036 | 0.32898 | 1867.75 | 0.31188 | 87.5686 | 80 | 1 | 0 | 95 | 80 | [ 0 1 2 ..., 2822 2823 2824] | 1792.75 | 2169 | 1810 | [ 0. 0. 0. ..., 0. 0. 0.] | 268.9751 | 8 | 199 | 288.4036 | 268.9751 | 1867.75 | 0.44926 | 288.4036 | 0.44926 |  |  | 122 | 130.7633 | 153.3918 | 1169.625 | 0.07183 | 130.7633 | 0.07183
432 | CMV([(0, (0.0, 2.0)), (1, (1.076184795852978, 17.767541011669902)), (2, (10.85411838411882, 26.049796229850564)), (3, (16.914146190542095, 37.870901496917675)), (4, (26.261578158307884, 47.583366969166391)), (5, (34.781869899018794, 58.915886303438157)), (6, (49.576517965225939, 75.898252260041914)), (7, (60.912941839055335, 93.688242394655063)), (8, (75.590833267580862, 10000.0))], velocity_speed_ratios={}) | CMV([(0, (0.0, 2.0)), (1, (1.076184795852978, 17.767541011669902)), (2, (10.85411838411882, 26.049796229850564)), (3, (16.914146190542095, 37.870901496917675)), (4, (26.261578158307884, 47.583366969166391)), (5, (34.781869899018794, 58.915886303438157)), (6, (49.576517965225939, 75.898252260041914)), (7, (60.912941839055335, 93.688242394655063)), (8, (75.590833267580862, 10000.0))], velocity_speed_ratios={}) | MVL([(0, (0.0, 10.0)), (1, (8.3340172449248051, 22.511321405406385)), (2, (16.914607923562404, 33.168594235664671)), (3, (24.02596525707321, 48.469406625834154)), (4, (31.822908625790998, 59.015895594924771)), (5, (39.608138217663999, 71.272096349277248)), (6, (54.348356882680243, 87.702398389956556)), (7, (62.815627178034042, 109.5224976822258)), (8, (75.511565243944517, 10000.0))], velocity_speed_ratios={}) | MVL([(0, (0.0, 10.0)), (1, (8.3340172449248051, 22.511321405406385)), (2, (16.914607923562404, 33.168594235664671)), (3, (24.02596525707321, 48.469406625834154)), (4, (31.822908625790998, 59.015895594924771)), (5, (39.608138217663999, 71.272096349277248)), (6, (54.348356882680243, 87.702398389956556)), (7, (62.815627178034042, 109.5224976822258)), (8, (75.511565243944517, 10000.0))], velocity_speed_ratios={}) | 199 | 1.2 | (-75.778772691352358, -15.155754538270472, 0.0) | 0.67469 | 1.536 | 13.6758 | 0 | 0 | 0.5 | 98.4458 | {'trg': 85.0, 'l': -2.49882, 'a2': -0.00266, 'c': -0.0005434078508395898, 'b': 0.01017264095563139, 't': 2.7, 'b2': 0, 'a': 0.4436907849829351, 'l2': -0.0025} | WLTP | NEDC | 50 | TRUE | TRUE | (-0.24135631579682873, -0.25434214205860733) | 4395 | 0.4 | 0.008 | 43000 | 0.39562 | 1 | 330 | 6407.9961 | 5500 | 650 | 88.3 | 85 | 199.5958 | 105.4308 | 0.39327 | 0.38754 | 0.031762 | 0.027683 | 2.81 | 3.153 | gasoline | {1: 4.71, 2: 3.14, 3: 2.11, 4: 1.67, 5: 1.29, 6: 1.0, 7: 0.84, 8: 0.67} | automatic |  | 1 | 0 | 0.35 | 591.1646 | 80 | 99 | 23 | 25 | 55.6956 | BMW 650i Gran Coupe High Executive 2012 - 2015 | 2 | 288.1883 | 0.32942 | 1867.75 | 0.31188 | 87.5686 | 80 | 1 | 0 | 95 | 80 | [ 0 1 2 ..., 2822 2823 2824] | 1792.75 | 2169 | 1810 | [ 0. 0. 0. ..., 0. 0. 0.] | 268.9064 | 8 | 199 | 288.1883 | 268.9064 | 1867.75 | 0.44818 | 288.1883 | 0.44818 |  |  | 129 | 138.2714 | 149.4346 | 1596.525 | 0.071871 | 138.2714 | 0.071871
433 | CMV([(0, (0.0, 2.0)), (1, (1.0747574950752874, 17.743976633877789)), (2, (10.839723001773244, 26.015247428788868)), (3, (16.891713636110211, 37.820674837549618)), (4, (26.226748479359454, 47.520259055969746)), (5, (34.735740098497821, 58.837748523882759)), (6, (49.510766615718275, 75.797591448912115)), (7, (60.832155444754527, 93.563987432360804)), (8, (75.49058017394411, 10000.0))], velocity_speed_ratios={}) | CMV([(0, (0.0, 2.0)), (1, (1.0747574950752874, 17.743976633877789)), (2, (10.839723001773244, 26.015247428788868)), (3, (16.891713636110211, 37.820674837549618)), (4, (26.226748479359454, 47.520259055969746)), (5, (34.735740098497821, 58.837748523882759)), (6, (49.510766615718275, 75.797591448912115)), (7, (60.832155444754527, 93.563987432360804)), (8, (75.49058017394411, 10000.0))], velocity_speed_ratios={}) | MVL([(0, (0.0, 10.0)), (1, (8.3229641717529823, 22.481465541736323)), (2, (16.892174756752517, 33.124604058020552)), (3, (23.994100581946473, 48.405123593739809)), (4, (31.780703177056729, 58.937625177052908)), (5, (39.555607530835125, 71.177571023386221)), (6, (54.276276834398779, 87.586082212744529)), (7, (62.732317328398715, 109.37724238153875)), (8, (75.411417280311667, 10000.0))], velocity_speed_ratios={}) | MVL([(0, (0.0, 10.0)), (1, (8.3229641717529823, 22.481465541736323)), (2, (16.892174756752517, 33.124604058020552)), (3, (23.994100581946473, 48.405123593739809)), (4, (31.780703177056729, 58.937625177052908)), (5, (39.555607530835125, 71.177571023386221)), (6, (54.276276834398779, 87.586082212744529)), (7, (62.732317328398715, 109.37724238153875)), (8, (75.411417280311667, 10000.0))], velocity_speed_ratios={}) | 219 | 1.2 | (-75.778772691352358, -15.155754538270472, 0.0) | 0.67469 | 1.536 | 13.6758 | 0 | 0 | 0.5 | 98.4458 | {'trg': 85.0, 'l': -2.49882, 'a2': -0.00266, 'c': -0.0005434078508395898, 'b': 0.01017264095563139, 't': 2.7, 'b2': 0, 'a': 0.4436907849829351, 'l2': -0.0025} | WLTP | NEDC | 50 | TRUE | TRUE | (-0.24135631579682873, -0.25434214205860733) | 4395 | 0.4 | 0.008 | 43000 | 0.39562 | 1 | 330 | 6407.9961 | 5500 | 650 | 88.3 | 85 | 208.0344 | 109.6085 | 0.39327 | 0.38754 | 0.031762 | 0.027683 | 2.81 | 3.153 | gasoline | {1: 4.71, 2: 3.14, 3: 2.11, 4: 1.67, 5: 1.29, 6: 1.0, 7: 0.84, 8: 0.67} | automatic |  | 1 | 0 | 0.35 | 591.1646 | 80 | 99 | 23 | 25 | 55.6956 | BMW 650i xDrive Gran Coupe 2012 - 2015 | 4 | 291.004 | 0.32898 | 1942.75 | 0.31188 | 87.5686 | 80 | 1 | 0 | 95 | 80 | [ 0 1 2 ..., 2822 2823 2824] | 1867.75 | 2264 | 1930 | [ 0. 0. 0. ..., 0. 0. 0.] | 274.3508 | 8 | 219 | 291.004 | 274.3508 | 1942.75 | 0.32879 | 291.004 | 0.32879 |  |  | 129 | 138.2714 | 149.4346 | 1596.525 | 0.071871 | 138.2714 | 0.071871
434 | CMV([(0, (0.0, 2.0)), (1, (1.076184795852978, 17.767541011669902)), (2, (10.85411838411882, 26.049796229850564)), (3, (16.914146190542095, 37.870901496917675)), (4, (26.261578158307884, 47.583366969166391)), (5, (34.781869899018794, 58.915886303438157)), (6, (49.576517965225939, 75.898252260041914)), (7, (60.912941839055335, 93.688242394655063)), (8, (75.590833267580862, 10000.0))], velocity_speed_ratios={}) | CMV([(0, (0.0, 2.0)), (1, (1.076184795852978, 17.767541011669902)), (2, (10.85411838411882, 26.049796229850564)), (3, (16.914146190542095, 37.870901496917675)), (4, (26.261578158307884, 47.583366969166391)), (5, (34.781869899018794, 58.915886303438157)), (6, (49.576517965225939, 75.898252260041914)), (7, (60.912941839055335, 93.688242394655063)), (8, (75.590833267580862, 10000.0))], velocity_speed_ratios={}) | MVL([(0, (0.0, 10.0)), (1, (8.3340172449248051, 22.511321405406385)), (2, (16.914607923562404, 33.168594235664671)), (3, (24.02596525707321, 48.469406625834154)), (4, (31.822908625790998, 59.015895594924771)), (5, (39.608138217663999, 71.272096349277248)), (6, (54.348356882680243, 87.702398389956556)), (7, (62.815627178034042, 109.5224976822258)), (8, (75.511565243944517, 10000.0))], velocity_speed_ratios={}) | MVL([(0, (0.0, 10.0)), (1, (8.3340172449248051, 22.511321405406385)), (2, (16.914607923562404, 33.168594235664671)), (3, (24.02596525707321, 48.469406625834154)), (4, (31.822908625790998, 59.015895594924771)), (5, (39.608138217663999, 71.272096349277248)), (6, (54.348356882680243, 87.702398389956556)), (7, (62.815627178034042, 109.5224976822258)), (8, (75.511565243944517, 10000.0))], velocity_speed_ratios={}) | 219 | 1.2 | (-75.778772691352358, -15.155754538270472, 0.0) | 0.67469 | 1.536 | 13.6758 | 0 | 0 | 0.5 | 98.4458 | {'trg': 85.0, 'l': -2.49882, 'a2': -0.00266, 'c': -0.0005434078508395898, 'b': 0.01017264095563139, 't': 2.7, 'b2': 0, 'a': 0.4436907849829351, 'l2': -0.0025} | WLTP | NEDC | 50 | TRUE | TRUE | (-0.24135631579682873, -0.25434214205860733) | 4395 | 0.4 | 0.008 | 43000 | 0.39562 | 1 | 330 | 6407.9961 | 5500 | 650 | 88.3 | 85 | 208.0344 | 109.6085 | 0.39327 | 0.38754 | 0.031762 | 0.027683 | 2.81 | 3.153 | gasoline | {1: 4.71, 2: 3.14, 3: 2.11, 4: 1.67, 5: 1.29, 6: 1.0, 7: 0.84, 8: 0.67} | automatic |  | 1 | 0 | 0.35 | 591.1646 | 80 | 99 | 23 | 25 | 55.6956 | BMW 650i xDrive Gran Coupe High Executive 2012 - 2015 | 4 | 290.8162 | 0.32942 | 1942.75 | 0.31188 | 87.5686 | 80 | 1 | 0 | 95 | 80 | [ 0 1 2 ..., 2822 2823 2824] | 1867.75 | 2264 | 1930 | [ 0. 0. 0. ..., 0. 0. 0.] | 274.2846 | 8 | 219 | 290.8162 | 274.2846 | 1942.75 | 0.32793 | 290.8162 | 0.32793 |  |  | 129 | 138.2714 | 149.4346 | 1596.525 | 0.071871 | 138.2714 | 0.071871
435 | CMV([(0, (0.0, 2.0)), (1, (0.96223106269831027, 15.88619346331163)), (2, (12.01548008159846, 28.837054899588583)), (3, (19.169037351910443, 42.919619894905829)), (4, (31.285565701540619, 56.686332582165456)), (5, (40.969373836538153, 69.396699426577641)), (6, (53.890650305502689, 82.502893289393754)), (7, (69.731779429566629, 10000.0))], velocity_speed_ratios={}) | CMV([(0, (0.0, 2.0)), (1, (0.96223106269831027, 15.88619346331163)), (2, (12.01548008159846, 28.837054899588583)), (3, (19.169037351910443, 42.919619894905829)), (4, (31.285565701540619, 56.686332582165456)), (5, (40.969373836538153, 69.396699426577641)), (6, (53.890650305502689, 82.502893289393754)), (7, (69.731779429566629, 10000.0))], velocity_speed_ratios={}) | MVL([(0, (0.0, 10.0)), (1, (7.4515550684527438, 20.127670268282262)), (2, (18.724425826327593, 36.717545291966623)), (3, (27.228960908831919, 54.931053307029067)), (4, (37.910809953032064, 70.305968207252874)), (5, (46.654208825458454, 83.951011487443893)), (6, (59.077733081164638, 95.334232345688122)), (7, (71.909931237307191, 10000.0))], velocity_speed_ratios={}) | MVL([(0, (0.0, 10.0)), (1, (7.4515550684527438, 20.127670268282262)), (2, (18.724425826327593, 36.717545291966623)), (3, (27.228960908831919, 54.931053307029067)), (4, (37.910809953032064, 70.305968207252874)), (5, (46.654208825458454, 83.951011487443893)), (6, (59.077733081164638, 95.334232345688122)), (7, (71.909931237307191, 10000.0))], velocity_speed_ratios={}) | 232 | 1.2 | (-75.778772691352358, -15.155754538270472, 0.0) | 0.67469 | 1.536 | 13.6758 | 0 | 0 | 0.5 | 98.4458 | {'trg': 85.0, 'l': -2.49882, 'a2': -0.00266, 'c': -0.0003512381349100335, 'b': 0.007212540587030705, 't': 2.7, 'b2': 0, 'a': 0.4602624345847554, 'l2': -0.0025} | WLTP | NEDC | 50 | TRUE | TRUE | (-0.24135631579682873, -0.25434214205860733) | 4395 | 0.4 | 0.008 | 43000 | 0.39562 | 1 | 412 | 6829.1784 | 6000 | 680 | 88.3 | 85 | 199.1227 | 105.6119 | 0.38988 | 0.3842 | 0.031856 | 0.027776 | 3.15 | 3.153 | gasoline | {1: 4.81, 2: 2.59, 3: 1.7, 4: 1.28, 5: 1.0, 6: 0.84, 7: 0.67} | automatic |  | 1 | 0 | 0.35 | 591.1646 | 80 | 99 | 23 | 25 | 55.6956 | BMW M6 Gran Coupe 2013 - 2015 | 2 | 291.9959 | 0.33718 | 1871 | 0.31188 | 87.5686 | 80 | 1 | 0 | 95 | 80 | [ 0 1 2 ..., 2822 2823 2824] | 1796 | 2164 | 1810 | [ 0. 0. 0. ..., 0. 0. 0.] | 272.2518 | 8 | 232 | 291.9959 | 272.2518 | 1871 | 0.2586 | 291.9959 | 0.2586 |  |  | 124 | 132.9455 | 142.897 | 1487.2 | 0.072141 | 132.9455 | 0.072141
436 |  | CMV([(0, (0.0, 2.0)), (1, (0.98944543233579263, 16.335495879127183)), (2, (11.78588306377196, 28.286023915983989)), (3, (18.592497209667439, 41.628742147372066)), (4, (29.818184347369247, 54.027583551991114)), (5, (35.997185593706249, 60.974470315708579)), (6, (46.793227970562242, 10000.0))], velocity_speed_ratios={}) |  | MVL([(0, (0.0, 10.0)), (1, (7.6623042137134068, 20.696932558658084)), (2, (18.366631356107273, 36.015930471443909)), (3, (26.41000538658486, 53.278912059360394)), (4, (36.13268593963523, 67.008419816455898)), (5, (40.99208888371588, 73.762419541734374)), (6, (51.297169664487996, 10000.0))], velocity_speed_ratios={}) | 179 | 1.2 | (-75.778772691352358, -15.155754538270472, 0.0) | 0.67469 | 1.536 | 13.6758 | 0 | 0 | 0.5 | 77.1227 | {'trg': 85.0, 'l': -2.49882, 'a2': -0.00266, 'c': -0.0003883966891144707, 'b': 0.007784915112668989, 't': 2.7, 'b2': 0, 'a': 0.45705808713069607, 'l2': -0.0025} | WLTP | NEDC | 50 |  | TRUE | (-0.14070244976029669, -0.22755407508758579) | 1997 | 0.4 | 0.008 | 43000 | 0.17317 | 1 | 180 | 5986.8139 | 5000 | 350 | 90.1 | 85 | 168.4075 | 89.8188 | 0.024643 | 0.024284 | 0.042039 | 0.03781 | 3.39 | 3.153 | gasoline | {1: 4.11, 2: 2.32, 3: 1.54, 4: 1.18, 5: 1.0, 6: 0.85} | manual | [0 0 0 ..., 0 0 0] | 1 | 1 | 0.35 | 769.6138 | 80 | 99 | 23 | 25 | 49.0923 | BMW X1 xDrive28i 2012 - 2015 | 4 | 178.6792 | 0.31883 | 1587.475 | 0.89257 | 60.5106 | 80 | 1 | 0 | 95 | 80 | [ 0 1 2 ..., 2822 2823 2824] | 1512.475 | 1818 | 1590 | [ 0. 0. 0. ..., 0. 0. 0.] | 187.518 | 4 | 179 | 178.6792 | 187.518 | 1587.475 | -0.0017923 | 178.6792 | -0.0017923 |  |  | 103 | 110.4397 | 131.0747 | 1417.1 | 0.07223 | 110.4397 | 0.07223
437 |  | CMV([(0, (0.0, 2.0)), (1, (0.98944543233579263, 16.335495879127183)), (2, (11.78588306377196, 28.286023915983989)), (3, (18.592497209667439, 41.628742147372066)), (4, (29.818184347369247, 54.027583551991114)), (5, (35.997185593706249, 60.974470315708579)), (6, (46.793227970562242, 10000.0))], velocity_speed_ratios={}) |  | MVL([(0, (0.0, 10.0)), (1, (7.6623042137134068, 20.696932558658084)), (2, (18.366631356107273, 36.015930471443909)), (3, (26.41000538658486, 53.278912059360394)), (4, (36.13268593963523, 67.008419816455898)), (5, (40.99208888371588, 73.762419541734374)), (6, (51.297169664487996, 10000.0))], velocity_speed_ratios={}) | 179 | 1.2 | (-75.778772691352358, -15.155754538270472, 0.0) | 0.67469 | 1.536 | 13.6758 | 0 | 0 | 0.5 | 77.1227 | {'trg': 85.0, 'l': -2.49882, 'a2': -0.00266, 'c': -0.0003883966891144707, 'b': 0.007784915112668989, 't': 2.7, 'b2': 0, 'a': 0.45705808713069607, 'l2': -0.0025} | WLTP | NEDC | 50 |  | TRUE | (-0.14070244976029669, -0.22755407508758579) | 1997 | 0.4 | 0.008 | 43000 | 0.17317 | 1 | 180 | 5986.8139 | 5000 | 350 | 90.1 | 85 | 168.4075 | 89.8188 | 0.024643 | 0.024284 | 0.042039 | 0.03781 | 3.39 | 3.153 | gasoline | {1: 4.11, 2: 2.32, 3: 1.54, 4: 1.18, 5: 1.0, 6: 0.85} | manual | [0 0 0 ..., 0 0 0] | 1 | 1 | 0.35 | 769.6138 | 80 | 99 | 23 | 25 | 49.0923 | BMW X1 xDrive28i Executive 2013 - 2015 | 4 | 178.6792 | 0.31883 | 1587.475 | 0.89257 | 60.5106 | 80 | 1 | 0 | 95 | 80 | [ 0 1 2 ..., 2822 2823 2824] | 1512.475 | 1818 | 1590 | [ 0. 0. 0. ..., 0. 0. 0.] | 187.518 | 4 | 179 | 178.6792 | 187.518 | 1587.475 | -0.0017923 | 178.6792 | -0.0017923 |  |  | 103 | 110.4397 | 131.0747 | 1417.1 | 0.07223 | 110.4397 | 0.07223
438 |  | CMV([(0, (0.0, 2.0)), (1, (0.98944543233579263, 16.335495879127183)), (2, (11.78588306377196, 28.286023915983989)), (3, (18.592497209667439, 41.628742147372066)), (4, (29.818184347369247, 54.027583551991114)), (5, (35.997185593706249, 60.974470315708579)), (6, (46.793227970562242, 10000.0))], velocity_speed_ratios={}) |  | MVL([(0, (0.0, 10.0)), (1, (7.6623042137134068, 20.696932558658084)), (2, (18.366631356107273, 36.015930471443909)), (3, (26.41000538658486, 53.278912059360394)), (4, (36.13268593963523, 67.008419816455898)), (5, (40.99208888371588, 73.762419541734374)), (6, (51.297169664487996, 10000.0))], velocity_speed_ratios={}) | 179 | 1.2 | (-75.778772691352358, -15.155754538270472, 0.0) | 0.67469 | 1.536 | 13.6758 | 0 | 0 | 0.5 | 77.1227 | {'trg': 85.0, 'l': -2.49882, 'a2': -0.00266, 'c': -0.0003883966891144707, 'b': 0.007784915112668989, 't': 2.7, 'b2': 0, 'a': 0.45705808713069607, 'l2': -0.0025} | WLTP | NEDC | 50 |  | TRUE | (-0.14070244976029669, -0.22755407508758579) | 1997 | 0.4 | 0.008 | 43000 | 0.17317 | 1 | 180 | 5986.8139 | 5000 | 350 | 90.1 | 85 | 168.4075 | 89.8188 | 0.024643 | 0.024284 | 0.042039 | 0.03781 | 3.39 | 3.153 | gasoline | {1: 4.11, 2: 2.32, 3: 1.54, 4: 1.18, 5: 1.0, 6: 0.85} | manual | [0 0 0 ..., 0 0 0] | 1 | 1 | 0.35 | 769.6138 | 80 | 99 | 23 | 25 | 49.0923 | BMW X1 xDrive28i High Executive 2013 - 2015 | 4 | 178.6792 | 0.31883 | 1587.475 | 0.89257 | 60.5106 | 80 | 1 | 0 | 95 | 80 | [ 0 1 2 ..., 2822 2823 2824] | 1512.475 | 1818 | 1590 | [ 0. 0. 0. ..., 0. 0. 0.] | 187.518 | 4 | 179 | 178.6792 | 187.518 | 1587.475 | -0.0017923 | 178.6792 | -0.0017923 |  |  | 110 | 118.0135 | 132.0109 | 1256.25 | 0.07285 | 118.0135 | 0.07285
439 |  | CMV([(0, (0.0, 2.0)), (1, (0.82544236751226685, 13.627846420112121)), (2, (10.210145830955637, 24.504267316874792)), (3, (15.314909111352026, 34.290197557507994)), (4, (24.869260607134024, 45.060626082242266)), (5, (31.662392704262636, 53.631904612229349)), (6, (40.891109962426178, 10000.0))], velocity_speed_ratios={}) |  | MVL([(0, (0.0, 10.0)), (1, (6.3922580508920266, 17.266364018811831)), (2, (15.911067804981414, 31.200708539298308)), (3, (21.754303769133077, 43.886611171120727)), (4, (30.135744437028254, 55.887033089414466)), (5, (36.055808102708383, 64.879924800435177)), (6, (44.826961004515788, 10000.0))], velocity_speed_ratios={}) | 148 | 1.2 | (-75.778772691352358, -15.155754538270472, 0.0) | 0.67469 | 1.536 | 13.6758 | 0 | 0 | 0.5 | 71.5296 | {'trg': 85.0, 'l': -2.49882, 'a2': -0.00266, 'c': -0.0007370319963157888, 'b': 0.013155144736842095, 't': 2.7, 'b2': 0, 'a': 0.4269937134502924, 'l2': -0.0025} | WLTP | NEDC | 50 |  | TRUE | (-0.11430074761810376, -0.22052751373446963) | 1368 | 0.4 | 0.008 | 43000 | 0.11482 | 1 | 77 | 5986.8139 | 5000 | 206 | 84 | 85 | 136.6111 | 73.2209 | 0.28232 | 0.27821 | 0.034855 | 0.030731 | 4.12 | 3.153 | gasoline | {1: 3.9, 2: 2.12, 3: 1.48, 4: 1.12, 5: 0.9, 6: 0.77} | manual | [0 0 0 ..., 0 0 0] | 1 | 1 | 0.35 | 816.4213 | 80 | 99 | 23 | 25 | 47.3603 | Alfa Romeo Giulietta 1.4 Turbo 105 Distinctive 2014 - 2015 | 2 | 147.789 | 0.30675 | 1289.5 | 1.0449 | 53.4132 | 80 | 1 | 0 | 95 | 80 | [ 0 1 2 ..., 2822 2823 2824] | 1214.5 | 1460 | 1250 | [ 0. 0. 0. ..., 0. 0. 0.] | 156.5379 | 4 | 148 | 147.789 | 156.5379 | 1289.5 | -0.0014257 | 147.789 | -0.0014257 |  |  | 110 | 118.0135 | 132.0109 | 1256.25 | 0.07285 | 118.0135 | 0.07285
440 |  | CMV([(0, (0.0, 2.0)), (1, (0.82544236751226685, 13.627846420112121)), (2, (10.210145830955637, 24.504267316874792)), (3, (15.314909111352026, 34.290197557507994)), (4, (24.869260607134024, 45.060626082242266)), (5, (31.662392704262636, 53.631904612229349)), (6, (40.891109962426178, 10000.0))], velocity_speed_ratios={}) |  | MVL([(0, (0.0, 10.0)), (1, (6.3922580508920266, 17.266364018811831)), (2, (15.911067804981414, 31.200708539298308)), (3, (21.754303769133077, 43.886611171120727)), (4, (30.135744437028254, 55.887033089414466)), (5, (36.055808102708383, 64.879924800435177)), (6, (44.826961004515788, 10000.0))], velocity_speed_ratios={}) | 148 | 1.2 | (-75.778772691352358, -15.155754538270472, 0.0) | 0.67469 | 1.536 | 13.6758 | 0 | 0 | 0.5 | 71.5296 | {'trg': 85.0, 'l': -2.49882, 'a2': -0.00266, 'c': -0.0007370319963157888, 'b': 0.013155144736842095, 't': 2.7, 'b2': 0, 'a': 0.4269937134502924, 'l2': -0.0025} | WLTP | NEDC | 50 |  | TRUE | (-0.11430074761810376, -0.22052751373446963) | 1368 | 0.4 | 0.008 | 43000 | 0.11482 | 1 | 77 | 5986.8139 | 5000 | 206 | 84 | 85 | 136.6111 | 73.2209 | 0.28232 | 0.27821 | 0.034855 | 0.030731 | 4.12 | 3.153 | gasoline | {1: 3.9, 2: 2.12, 3: 1.48, 4: 1.12, 5: 0.9, 6: 0.77} | manual | [0 0 0 ..., 0 0 0] | 1 | 1 | 0.35 | 816.4213 | 80 | 99 | 23 | 25 | 47.3603 | Alfa Romeo Giulietta 1.4 Turbo 105 Progression 2014 - 2015 | 2 | 147.789 | 0.30675 | 1289.5 | 1.0449 | 53.4132 | 80 | 1 | 0 | 95 | 80 | [ 0 1 2 ..., 2822 2823 2824] | 1214.5 | 1460 | 1250 | [ 0. 0. 0. ..., 0. 0. 0.] | 156.5379 | 4 | 148 | 147.789 | 156.5379 | 1289.5 | -0.0014257 | 147.789 | -0.0014257 |  |  | 140 | 150.2153 | 164.6063 | 1439.5 | 0.072967 | 150.2153 | 0.072967
441 |  | CMV([(0, (0.0, 2.0)), (1, (0.82544236751226685, 13.627846420112121)), (2, (10.210145830955637, 24.504267316874792)), (3, (15.314909111352026, 34.290197557507994)), (4, (24.869260607134024, 45.060626082242266)), (5, (31.662392704262636, 53.631904612229349)), (6, (40.891109962426178, 10000.0))], velocity_speed_ratios={}) |  | MVL([(0, (0.0, 10.0)), (1, (6.3922580508920266, 17.266364018811831)), (2, (15.911067804981414, 31.200708539298308)), (3, (21.754303769133077, 43.886611171120727)), (4, (30.135744437028254, 55.887033089414466)), (5, (36.055808102708383, 64.879924800435177)), (6, (44.826961004515788, 10000.0))], velocity_speed_ratios={}) | 148 | 1.2 | (-75.778772691352358, -15.155754538270472, 0.0) | 0.67469 | 1.536 | 13.6758 | 0 | 0 | 0.5 | 71.5296 | {'trg': 85.0, 'l': -2.49882, 'a2': -0.00266, 'c': -0.0006542117413894728, 'b': 0.01187941684210525, 't': 2.7, 'b2': 0, 'a': 0.4341356725146199, 'l2': -0.0025} | WLTP | NEDC | 50 |  | TRUE | (-0.11430074761810376, -0.22052751373446963) | 1368 | 0.4 | 0.008 | 43000 | 0.11482 | 1 | 88 | 5986.8139 | 5000 | 206 | 84 | 85 | 136.6111 | 73.2209 | 0.28232 | 0.27821 | 0.034855 | 0.030731 | 4.12 | 3.153 | gasoline | {1: 3.9, 2: 2.12, 3: 1.48, 4: 1.12, 5: 0.9, 6: 0.77} | manual | [0 0 0 ..., 0 0 0] | 1 | 1 | 0.35 | 816.4213 | 80 | 99 | 23 | 25 | 47.3603 | Alfa Romeo Giulietta 1.4 Turbo 120 Distinctive 2014 - 2015 | 2 | 147.4139 | 0.30675 | 1289.5 | 1.0449 | 53.4132 | 80 | 1 | 0 | 95 | 80 | [ 0 1 2 ..., 2822 2823 2824] | 1214.5 | 1460 | 1250 | [ 0. 0. 0. ..., 0. 0. 0.] | 155.5225 | 4 | 148 | 147.4139 | 155.5225 | 1289.5 | -0.0039603 | 147.4139 | -0.0039603 |  |  | 140 | 150.2153 | 164.6063 | 1439.5 | 0.072967 | 150.2153 | 0.072967
442 |  | CMV([(0, (0.0, 2.0)), (1, (0.88794322562677264, 14.659719908841238)), (2, (10.983237812934, 26.359681813452774)), (3, (16.474523639365628, 36.886583273350645)), (4, (26.752311671381769, 48.472527273848073)), (5, (34.059806251060586, 57.692806005844616)), (6, (43.987303667152972, 10000.0))], velocity_speed_ratios={}) |  | MVL([(0, (0.0, 10.0)), (1, (6.8762671461292824, 18.573738840079567)), (2, (17.115822286298542, 33.563164277260839)), (3, (23.401496482722795, 47.209618283294368)), (4, (32.417563206411593, 60.118688336393625)), (5, (38.785882345472203, 69.792503962870214)), (6, (48.221169540105755, 10000.0))], velocity_speed_ratios={}) | 131 | 1.2 | (-75.778772691352358, -15.155754538270472, 0.0) | 0.67469 | 1.536 | 13.6758 | 0 | 0 | 0.5 | 71.5296 | {'trg': 85.0, 'l': -2.49882, 'a2': -0.00266, 'c': -0.00037563452027368363, 'b': 0.007588332105263149, 't': 2.7, 'b2': 0, 'a': 0.45815862573099414, 'l2': -0.0025} | WLTP | NEDC | 50 |  | TRUE | (-0.11430074761810376, -0.22052751373446963) | 1368 | 0.4 | 0.008 | 43000 | 0.11482 | 1 | 125 | 6407.9961 | 5500 | 250 | 84 | 85 | 137.6777 | 73.7779 | 0.28232 | 0.27821 | 0.034855 | 0.030731 | 3.83 | 3.153 | gasoline | {1: 3.9, 2: 2.12, 3: 1.48, 4: 1.12, 5: 0.9, 6: 0.77} | manual | [0 0 0 ..., 0 0 0] | 1 | 1 | 0.35 | 816.4213 | 80 | 99 | 23 | 25 | 47.3603 | Alfa Romeo Giulietta 1.4 Turbo MultiAir 170 Distinctive 2014 - 2015 | 2 | 141.4192 | 0.30675 | 1299.5 | 1.0449 | 53.4132 | 80 | 1 | 0 | 95 | 80 | [ 0 1 2 ..., 2822 2823 2824] | 1224.5 | 1472 | 1250 | [ 0. 0. 0. ..., 0. 0. 0.] | 152.2051 | 4 | 131 | 141.4192 | 152.2051 | 1299.5 | 0.079536 | 141.4192 | 0.079536 |  |  | 140 | 150.2153 | 164.6063 | 1439.5 | 0.072967 | 150.2153 | 0.072967
443 | CMV([(0, (0.0, 2.0)), (1, (0.83445266986612365, 13.776604251682125)), (2, (10.257473199744529, 24.617852618731227)), (3, (16.932149296014675, 37.911210586499273)), (4, (30.574070481579163, 55.397174027254941)), (5, (40.8717675012727, 69.231367207013534)), (6, (54.629393264044815, 10000.0))], velocity_speed_ratios={}) | CMV([(0, (0.0, 2.0)), (1, (0.83445266986612365, 13.776604251682125)), (2, (10.257473199744529, 24.617852618731227)), (3, (16.932149296014675, 37.911210586499273)), (4, (30.574070481579163, 55.397174027254941)), (5, (40.8717675012727, 69.231367207013534)), (6, (54.629393264044815, 10000.0))], velocity_speed_ratios={}) | MVL([(0, (0.0, 10.0)), (1, (6.4620341855190837, 17.45483890995429)), (2, (15.984820813635643, 31.345334038675322)), (3, (24.051538051687317, 48.520996568941435)), (4, (37.048643664470397, 68.707072384449859)), (5, (46.543058814566642, 83.751004755444256)), (6, (59.887581525615211, 10000.0))], velocity_speed_ratios={}) | MVL([(0, (0.0, 10.0)), (1, (6.4620341855190837, 17.45483890995429)), (2, (15.984820813635643, 31.345334038675322)), (3, (24.051538051687317, 48.520996568941435)), (4, (37.048643664470397, 68.707072384449859)), (5, (46.543058814566642, 83.751004755444256)), (6, (59.887581525615211, 10000.0))], velocity_speed_ratios={}) | 117 | 1.2 | (-75.778772691352358, -15.155754538270472, 0.0) | 0.67469 | 1.536 | 13.6758 | 0 | 0 | 0.5 | 71.5296 | {'trg': 85.0, 'l': -2.49882, 'a2': -0.00266, 'c': -0.00037563452027368363, 'b': 0.007588332105263149, 't': 2.7, 'b2': 0, 'a': 0.45815862573099414, 'l2': -0.0025} | WLTP | NEDC | 50 | TRUE | TRUE | (-0.11430074761810376, -0.22052751373446963) | 1368 | 0.4 | 0.008 | 43000 | 0.11482 | 1 | 125 | 6407.9961 | 5500 | 250 | 84 | 85 | 139.1839 | 74.6134 | 0.28232 | 0.27821 | 0.034855 | 0.030731 | 3.83 | 3.153 | gasoline | {1: 4.15, 2: 2.27, 3: 1.44, 4: 0.98, 5: 0.75, 6: 0.62} | automatic |  | 1 | 1 | 0.35 | 816.4213 | 80 | 99 | 23 | 25 | 47.3603 | Alfa Romeo Giulietta 1.4 Turbo MultiAir 170 Distinctive 2014 - 2015 | 2 | 135.6234 | 0.30675 | 1314.5 | 1.0449 | 53.4132 | 80 | 1 | 0 | 95 | 80 | [ 0 1 2 ..., 2822 2823 2824] | 1239.5 | 1489 | 1360 | [ 0. 0. 0. ..., 0. 0. 0.] | 158.5784 | 4 | 117 | 135.6234 | 158.5784 | 1314.5 | 0.15917 | 135.6234 | 0.15917 |  |  | 140 | 150.2153 | 164.6063 | 1439.5 | 0.072967 | 150.2153 | 0.072967
444 | CMV([(0, (0.0, 2.0)), (1, (0.83445266986612365, 13.776604251682125)), (2, (10.257473199744529, 24.617852618731227)), (3, (16.932149296014675, 37.911210586499273)), (4, (30.574070481579163, 55.397174027254941)), (5, (40.8717675012727, 69.231367207013534)), (6, (54.629393264044815, 10000.0))], velocity_speed_ratios={}) | CMV([(0, (0.0, 2.0)), (1, (0.83445266986612365, 13.776604251682125)), (2, (10.257473199744529, 24.617852618731227)), (3, (16.932149296014675, 37.911210586499273)), (4, (30.574070481579163, 55.397174027254941)), (5, (40.8717675012727, 69.231367207013534)), (6, (54.629393264044815, 10000.0))], velocity_speed_ratios={}) | MVL([(0, (0.0, 10.0)), (1, (6.4620341855190837, 17.45483890995429)), (2, (15.984820813635643, 31.345334038675322)), (3, (24.051538051687317, 48.520996568941435)), (4, (37.048643664470397, 68.707072384449859)), (5, (46.543058814566642, 83.751004755444256)), (6, (59.887581525615211, 10000.0))], velocity_speed_ratios={}) | MVL([(0, (0.0, 10.0)), (1, (6.4620341855190837, 17.45483890995429)), (2, (15.984820813635643, 31.345334038675322)), (3, (24.051538051687317, 48.520996568941435)), (4, (37.048643664470397, 68.707072384449859)), (5, (46.543058814566642, 83.751004755444256)), (6, (59.887581525615211, 10000.0))], velocity_speed_ratios={}) | 117 | 1.2 | (-75.778772691352358, -15.155754538270472, 0.0) | 0.67469 | 1.536 | 13.6758 | 0 | 0 | 0.5 | 71.5296 | {'trg': 85.0, 'l': -2.49882, 'a2': -0.00266, 'c': -0.00037563452027368363, 'b': 0.007588332105263149, 't': 2.7, 'b2': 0, 'a': 0.45815862573099414, 'l2': -0.0025} | WLTP | NEDC | 50 | TRUE | TRUE | (-0.11430074761810376, -0.22052751373446963) | 1368 | 0.4 | 0.008 | 43000 | 0.11482 | 1 | 125 | 6407.9961 | 5500 | 250 | 84 | 85 | 139.1839 | 74.6134 | 0.28232 | 0.27821 | 0.034855 | 0.030731 | 3.83 | 3.153 | gasoline | {1: 4.15, 2: 2.27, 3: 1.44, 4: 0.98, 5: 0.75, 6: 0.62} | automatic |  | 1 | 1 | 0.35 | 816.4213 | 80 | 99 | 23 | 25 | 47.3603 | Alfa Romeo Giulietta 1.4 Turbo MultiAir 170 Distinctive Lusso 2014 - 2015 | 2 | 135.6234 | 0.30675 | 1314.5 | 1.0449 | 53.4132 | 80 | 1 | 0 | 95 | 80 | [ 0 1 2 ..., 2822 2823 2824] | 1239.5 | 1489 | 1360 | [ 0. 0. 0. ..., 0. 0. 0.] | 158.5784 | 4 | 117 | 135.6234 | 158.5784 | 1314.5 | 0.15917 | 135.6234 | 0.15917 |  |  | 103 | 110.5282 | 131.1363 | 1417.1 | 0.073089 | 110.5282 | 0.073089
445 | CMV([(0, (0.0, 2.0)), (1, (0.83445266986612365, 13.776604251682125)), (2, (10.257473199744529, 24.617852618731227)), (3, (16.932149296014675, 37.911210586499273)), (4, (30.574070481579163, 55.397174027254941)), (5, (40.8717675012727, 69.231367207013534)), (6, (54.629393264044815, 10000.0))], velocity_speed_ratios={}) | CMV([(0, (0.0, 2.0)), (1, (0.83445266986612365, 13.776604251682125)), (2, (10.257473199744529, 24.617852618731227)), (3, (16.932149296014675, 37.911210586499273)), (4, (30.574070481579163, 55.397174027254941)), (5, (40.8717675012727, 69.231367207013534)), (6, (54.629393264044815, 10000.0))], velocity_speed_ratios={}) | MVL([(0, (0.0, 10.0)), (1, (6.4620341855190837, 17.45483890995429)), (2, (15.984820813635643, 31.345334038675322)), (3, (24.051538051687317, 48.520996568941435)), (4, (37.048643664470397, 68.707072384449859)), (5, (46.543058814566642, 83.751004755444256)), (6, (59.887581525615211, 10000.0))], velocity_speed_ratios={}) | MVL([(0, (0.0, 10.0)), (1, (6.4620341855190837, 17.45483890995429)), (2, (15.984820813635643, 31.345334038675322)), (3, (24.051538051687317, 48.520996568941435)), (4, (37.048643664470397, 68.707072384449859)), (5, (46.543058814566642, 83.751004755444256)), (6, (59.887581525615211, 10000.0))], velocity_speed_ratios={}) | 117 | 1.2 | (-75.778772691352358, -15.155754538270472, 0.0) | 0.67469 | 1.536 | 13.6758 | 0 | 0 | 0.5 | 71.5296 | {'trg': 85.0, 'l': -2.49882, 'a2': -0.00266, 'c': -0.00037563452027368363, 'b': 0.007588332105263149, 't': 2.7, 'b2': 0, 'a': 0.45815862573099414, 'l2': -0.0025} | WLTP | NEDC | 50 | TRUE | TRUE | (-0.11430074761810376, -0.22052751373446963) | 1368 | 0.4 | 0.008 | 43000 | 0.11482 | 1 | 125 | 6407.9961 | 5500 | 250 | 84 | 85 | 139.1839 | 74.6134 | 0.28232 | 0.27821 | 0.034855 | 0.030731 | 3.83 | 3.153 | gasoline | {1: 4.15, 2: 2.27, 3: 1.44, 4: 0.98, 5: 0.75, 6: 0.62} | automatic |  | 1 | 1 | 0.35 | 816.4213 | 80 | 99 | 23 | 25 | 47.3603 | Alfa Romeo Giulietta 1.4 Turbo MultiAir 170 Progression 2014 - 2015 | 2 | 135.6234 | 0.30675 | 1314.5 | 1.0449 | 53.4132 | 80 | 1 | 0 | 95 | 80 | [ 0 1 2 ..., 2822 2823 2824] | 1239.5 | 1489 | 1360 | [ 0. 0. 0. ..., 0. 0. 0.] | 158.5784 | 4 | 117 | 135.6234 | 158.5784 | 1314.5 | 0.15917 | 135.6234 | 0.15917 |  |  | 141 | 151.3293 | 166.8836 | 1497.475 | 0.073258 | 151.3293 | 0.073258
446 |  | CMV([(0, (0.0, 2.0)), (1, (0.88794322562677264, 14.659719908841238)), (2, (10.983237812934, 26.359681813452774)), (3, (16.474523639365628, 36.886583273350645)), (4, (26.752311671381769, 48.472527273848073)), (5, (34.059806251060586, 57.692806005844616)), (6, (43.987303667152972, 10000.0))], velocity_speed_ratios={}) |  | MVL([(0, (0.0, 10.0)), (1, (6.8762671461292824, 18.573738840079567)), (2, (17.115822286298542, 33.563164277260839)), (3, (23.401496482722795, 47.209618283294368)), (4, (32.417563206411593, 60.118688336393625)), (5, (38.785882345472203, 69.792503962870214)), (6, (48.221169540105755, 10000.0))], velocity_speed_ratios={}) | 131 | 1.2 | (-75.778772691352358, -15.155754538270472, 0.0) | 0.67469 | 1.536 | 13.6758 | 0 | 0 | 0.5 | 71.5296 | {'trg': 85.0, 'l': -2.49882, 'a2': -0.00266, 'c': -0.00037563452027368363, 'b': 0.007588332105263149, 't': 2.7, 'b2': 0, 'a': 0.45815862573099414, 'l2': -0.0025} | WLTP | NEDC | 50 |  | TRUE | (-0.11430074761810376, -0.22052751373446963) | 1368 | 0.4 | 0.008 | 43000 | 0.11482 | 1 | 125 | 6407.9961 | 5500 | 250 | 84 | 85 | 137.6777 | 73.7779 | 0.28232 | 0.27821 | 0.034855 | 0.030731 | 3.83 | 3.153 | gasoline | {1: 3.9, 2: 2.12, 3: 1.48, 4: 1.12, 5: 0.9, 6: 0.77} | manual | [0 0 0 ..., 0 0 0] | 1 | 1 | 0.35 | 816.4213 | 80 | 99 | 23 | 25 | 47.3603 | Alfa Romeo Giulietta 1.4 Turbo MultiAir 170 Progression 2014 - 2015 | 2 | 141.4192 | 0.30675 | 1299.5 | 1.0449 | 53.4132 | 80 | 1 | 0 | 95 | 80 | [ 0 1 2 ..., 2822 2823 2824] | 1224.5 | 1472 | 1250 | [ 0. 0. 0. ..., 0. 0. 0.] | 152.2051 | 4 | 131 | 141.4192 | 152.2051 | 1299.5 | 0.079536 | 141.4192 | 0.079536 |  |  | 122 | 130.9537 | 153.5358 | 1169.625 | 0.073391 | 130.9537 | 0.073391
447 |  | CMV([(0, (0.0, 2.0)), (1, (0.93448939344656534, 15.428185463141093)), (2, (12.299941761268194, 29.519760627346237)), (3, (20.077440186915229, 44.953540726406253)), (4, (34.239383024692458, 62.038355708884929)), (5, (45.169341392507633, 76.510888851241305)), (6, (61.178531053009252, 10000.0))], velocity_speed_ratios={}) |  | MVL([(0, (0.0, 10.0)), (1, (7.2367224943093831, 19.547378077521909)), (2, (19.167719110094566, 37.586818474242399)), (3, (28.519316017945016, 57.53418478608225)), (4, (41.490147729509253, 76.943885155685081)), (5, (51.436956157603369, 92.557233441064028)), (6, (67.067086913188959, 10000.0))], velocity_speed_ratios={}) | 104 | 1.2 | (-75.778772691352358, -15.155754538270472, 0.0) | 0.67469 | 1.536 | 13.6758 | 0 | 0 | 0.5 | 73.5748 | {'trg': 85.0, 'l': -1.55291, 'a2': -0.0012, 'c': -0.0014696667279199998, 'b': 0.020751251499999998, 't': 2.7, 'b2': 0, 'a': 0.399951, 'l2': -0.0076} | WLTP | NEDC | 50 |  | TRUE | (-0.12395478814704552, -0.22309684459490958) | 1598 | 0.4 | 0.008 | 43600 | 0.13616 | 1 | 77 | 5144.4494 | 4000 | 320 | 80.5 | 85 | 139.7171 | 74.892 | 0.28232 | 0.27821 | 0.034855 | 0.030731 | 3.42 | 3.153 | diesel | {1: 4.15, 2: 2.12, 3: 1.36, 4: 0.98, 5: 0.76, 6: 0.62} | manual | [0 0 0 ..., 0 0 0] | 1 | 1 | 0.35 | 799.3057 | 80 | 99 | 23 | 25 | 47.9936 | Alfa Romeo Giulietta 1.6 JTDm 105 Distinctive 2014 - 2015 | 2 | 118.4881 | 0.30675 | 1319.5 | 0.9892 | 56.0085 | 80 | 1 | 0 | 95 | 80 | [ 0 1 2 ..., 2822 2823 2824] | 1244.5 | 1495 | 1360 | [ 0. 0. 0. ..., 0. 0. 0.] | 129.4646 | 4 | 104 | 118.4881 | 129.4646 | 1319.5 | 0.13931 | 118.4881 | 0.13931 |  |  | 144 | 154.6131 | 172.1674 | 1548.85 | 0.073702 | 154.6131 | 0.073702
448 |  | CMV([(0, (0.0, 2.0)), (1, (0.93448939344656534, 15.428185463141093)), (2, (12.299941761268194, 29.519760627346237)), (3, (20.077440186915229, 44.953540726406253)), (4, (34.239383024692458, 62.038355708884929)), (5, (45.169341392507633, 76.510888851241305)), (6, (61.178531053009252, 10000.0))], velocity_speed_ratios={}) |  | MVL([(0, (0.0, 10.0)), (1, (7.2367224943093831, 19.547378077521909)), (2, (19.167719110094566, 37.586818474242399)), (3, (28.519316017945016, 57.53418478608225)), (4, (41.490147729509253, 76.943885155685081)), (5, (51.436956157603369, 92.557233441064028)), (6, (67.067086913188959, 10000.0))], velocity_speed_ratios={}) | 104 | 1.2 | (-75.778772691352358, -15.155754538270472, 0.0) | 0.67469 | 1.536 | 13.6758 | 0 | 0 | 0.5 | 73.5748 | {'trg': 85.0, 'l': -1.55291, 'a2': -0.0012, 'c': -0.0014696667279199998, 'b': 0.020751251499999998, 't': 2.7, 'b2': 0, 'a': 0.399951, 'l2': -0.0076} | WLTP | NEDC | 50 |  | TRUE | (-0.12395478814704552, -0.22309684459490958) | 1598 | 0.4 | 0.008 | 43600 | 0.13616 | 1 | 77 | 5144.4494 | 4000 | 320 | 80.5 | 85 | 139.7171 | 74.892 | 0.28232 | 0.27821 | 0.034855 | 0.030731 | 3.42 | 3.153 | diesel | {1: 4.15, 2: 2.12, 3: 1.36, 4: 0.98, 5: 0.76, 6: 0.62} | manual | [0 0 0 ..., 0 0 0] | 1 | 1 | 0.35 | 799.3057 | 80 | 99 | 23 | 25 | 47.9936 | Alfa Romeo Giulietta 1.6 JTDm 105 Progression 2014 - 2015 | 2 | 118.4881 | 0.30675 | 1319.5 | 0.9892 | 56.0085 | 80 | 1 | 0 | 95 | 80 | [ 0 1 2 ..., 2822 2823 2824] | 1244.5 | 1495 | 1360 | [ 0. 0. 0. ..., 0. 0. 0.] | 129.4646 | 4 | 104 | 118.4881 | 129.4646 | 1319.5 | 0.13931 | 118.4881 | 0.13931 |  |  | 144 | 154.6131 | 172.1674 | 1548.85 | 0.073702 | 154.6131 | 0.073702
449 |  | CMV([(0, (0.0, 2.0)), (1, (0.99439255969314011, 16.417171710778344)), (2, (12.299941761268194, 29.519760627346237)), (3, (20.077440186915229, 44.953540726406253)), (4, (34.239383024692458, 62.038355708884929)), (5, (45.169341392507633, 76.510888851241305)), (6, (61.178531053009252, 10000.0))], velocity_speed_ratios={}) |  | MVL([(0, (0.0, 10.0)), (1, (7.7006149618933186, 20.800415133773317)), (2, (19.167719110094566, 37.586818474242399)), (3, (28.519316017945016, 57.53418478608225)), (4, (41.490147729509253, 76.943885155685081)), (5, (51.436956157603369, 92.557233441064028)), (6, (67.067086913188959, 10000.0))], velocity_speed_ratios={}) | 110 | 1.2 | (-75.778772691352358, -15.155754538270472, 0.0) | 0.67469 | 1.536 | 13.6758 | 0 | 0 | 0.5 | 76.7581 | {'trg': 85.0, 'l': -1.55291, 'a2': -0.0012, 'c': -0.0018425957415200002, 'b': 0.025124246500000003, 't': 2.7, 'b2': 0, 'a': 0.383451, 'l2': -0.0076} | WLTP | NEDC | 50 |  | TRUE | (-0.13898151210078968, -0.22709606393420304) | 1956 | 0.4 | 0.008 | 43600 | 0.16937 | 1 | 110 | 4933.8582 | 3750 | 380 | 90.4 | 85 | 140.7835 | 75.449 | 0.28232 | 0.27821 | 0.034855 | 0.030731 | 3.42 | 3.153 | diesel | {1: 3.9, 2: 2.12, 3: 1.36, 4: 0.98, 5: 0.76, 6: 0.62} | manual | [0 0 0 ..., 0 0 0] | 1 | 1 | 0.35 | 772.6648 | 80 | 99 | 23 | 25 | 48.9794 | Alfa Romeo Giulietta 2.0 JTDm 150 Distinctive 2014 - 2015 | 2 | 131.9983 | 0.30675 | 1329.5 | 0.9025 | 60.048 | 80 | 1 | 0 | 95 | 80 | [ 0 1 2 ..., 2822 2823 2824] | 1254.5 | 1507 | 1360 | [ 0. 0. 0. ..., 0. 0. 0.] | 136.3322 | 4 | 110 | 131.9983 | 136.3322 | 1329.5 | 0.19998 | 131.9983 | 0.19998 |  |  | 122 | 131.005 | 152.2965 | 1144.625 | 0.073812 | 131.005 | 0.073812
450 | CMV([(0, (0.0, 2.0)), (1, (0.99439255969314011, 16.417171710778344)), (2, (12.299941761268194, 29.519760627346237)), (3, (20.077440186915229, 44.953540726406253)), (4, (34.239383024692458, 62.038355708884929)), (5, (45.169341392507633, 76.510888851241305)), (6, (61.178531053009252, 10000.0))], velocity_speed_ratios={}) | CMV([(0, (0.0, 2.0)), (1, (0.99439255969314011, 16.417171710778344)), (2, (12.299941761268194, 29.519760627346237)), (3, (20.077440186915229, 44.953540726406253)), (4, (34.239383024692458, 62.038355708884929)), (5, (45.169341392507633, 76.510888851241305)), (6, (61.178531053009252, 10000.0))], velocity_speed_ratios={}) | MVL([(0, (0.0, 10.0)), (1, (7.7006149618933186, 20.800415133773317)), (2, (19.167719110094566, 37.586818474242399)), (3, (28.519316017945016, 57.53418478608225)), (4, (41.490147729509253, 76.943885155685081)), (5, (51.436956157603369, 92.557233441064028)), (6, (67.067086913188959, 10000.0))], velocity_speed_ratios={}) | MVL([(0, (0.0, 10.0)), (1, (7.7006149618933186, 20.800415133773317)), (2, (19.167719110094566, 37.586818474242399)), (3, (28.519316017945016, 57.53418478608225)), (4, (41.490147729509253, 76.943885155685081)), (5, (51.436956157603369, 92.557233441064028)), (6, (67.067086913188959, 10000.0))], velocity_speed_ratios={}) | 116 | 1.2 | (-75.778772691352358, -15.155754538270472, 0.0) | 0.67469 | 1.536 | 13.6758 | 0 | 0 | 0.5 | 76.7581 | {'trg': 85.0, 'l': -1.55291, 'a2': -0.0012, 'c': -0.002057312446320001, 'b': 0.02764203150000001, 't': 2.7, 'b2': 0, 'a': 0.373951, 'l2': -0.0076} | WLTP | NEDC | 50 | TRUE | TRUE | (-0.13898151210078968, -0.22709606393420304) | 1956 | 0.4 | 0.008 | 43600 | 0.16937 | 1 | 129 | 4933.8582 | 3750 | 350 | 90.4 | 85 | 142.3829 | 76.2845 | 0.28232 | 0.27821 | 0.034855 | 0.030731 | 3.42 | 3.153 | diesel | {1: 3.9, 2: 2.12, 3: 1.36, 4: 0.98, 5: 0.76, 6: 0.62} | automatic |  | 1 | 1 | 0.35 | 772.6648 | 80 | 99 | 23 | 25 | 48.9794 | Alfa Romeo Giulietta 2.0 JTDm 175 Distinctive 2014 - 2015 | 2 | 130.971 | 0.30675 | 1344.5 | 0.9025 | 60.048 | 80 | 1 | 0 | 95 | 80 | [ 0 1 2 ..., 2822 2823 2824] | 1269.5 | 1525 | 1360 | [ 0. 0. 0. ..., 0. 0. 0.] | 147.0214 | 4 | 116 | 130.971 | 147.0214 | 1344.5 | 0.12906 | 130.971 | 0.12906 |  |  | 122 | 131.005 | 152.2965 | 1144.625 | 0.073812 | 131.005 | 0.073812
451 |  | CMV([(0, (0.0, 2.0)), (1, (1.2206624238905448, 20.15283040742991)), (2, (13.194866782835552, 31.667573432385669)), (3, (19.511825966939778, 43.687126201626754)), (4, (32.556513366644232, 58.989163310108538)), (5, (33.004795433210774, 55.905757248150017)), (6, (44.082043839605028, 10000.0))], velocity_speed_ratios={}) |  | MVL([(0, (0.0, 10.0)), (1, (9.4528576598895668, 25.533462522041095)), (2, (20.562333147375163, 40.321578116733718)), (3, (27.715880394003463, 55.913353009384352)), (4, (39.45090214288242, 73.162084250935479)), (5, (37.584480166237874, 67.630664105564477)), (6, (48.325028643465188, 10000.0))], velocity_speed_ratios={}) | 162 | 1.2 | (-75.778772691352358, -15.155754538270472, 0.0) | 0.67469 | 1.536 | 13.6758 | 0 | 0 | 0.5 | 77.0071 | {'trg': 85.0, 'l': -2.49882, 'a2': -0.00266, 'c': -0.00043422802907419253, 'b': 0.008490881532258049, 't': 2.7, 'b2': 0, 'a': 0.4531058467741935, 'l2': -0.0025} | WLTP | NEDC | 50 |  | TRUE | (-0.14015678659996519, -0.22740885203895222) | 1984 | 0.4 | 0.008 | 43000 | 0.17197 | 1 | 170 | 6829.1784 | 6000 | 370 | 92.8 | 85 | 140.382 | 75.7345 | 0.35387 | 0.34872 | 0.03286 | 0.028765 | 3.09 | 3.153 | gasoline | {1: 3.36, 2: 2.09, 3: 1.48, 4: 1.09, 5: 1.1, 6: 0.91} | manual | [0 0 0 ..., 0 0 0] | 1 | 0 | 0.35 | 770.5812 | 80 | 99 | 23 | 25 | 49.0565 | Audi S1 2.0 TFSI quattro 2014 - 2015 | 4 | 175.9812 | 0.29311 | 1334.625 | 0.89572 | 60.3639 | 80 | 1 | 0 | 95 | 80 | [ 0 1 2 ..., 2822 2823 2824] | 1259.625 | 1503 | 1360 | [ 0. 0. 0. ..., 0. 0. 0.] | 178.0043 | 4 | 162 | 175.9812 | 178.0043 | 1334.625 | 0.086304 | 175.9812 | 0.086304 |  |  | 122 | 131.005 | 152.2965 | 1144.625 | 0.073812 | 131.005 | 0.073812
452 |  | CMV([(0, (0.0, 2.0)), (1, (1.2206624238905448, 20.15283040742991)), (2, (13.194866782835552, 31.667573432385669)), (3, (19.511825966939778, 43.687126201626754)), (4, (32.556513366644232, 58.989163310108538)), (5, (33.004795433210774, 55.905757248150017)), (6, (44.082043839605028, 10000.0))], velocity_speed_ratios={}) |  | MVL([(0, (0.0, 10.0)), (1, (9.4528576598895668, 25.533462522041095)), (2, (20.562333147375163, 40.321578116733718)), (3, (27.715880394003463, 55.913353009384352)), (4, (39.45090214288242, 73.162084250935479)), (5, (37.584480166237874, 67.630664105564477)), (6, (48.325028643465188, 10000.0))], velocity_speed_ratios={}) | 162 | 1.2 | (-75.778772691352358, -15.155754538270472, 0.0) | 0.67469 | 1.536 | 13.6758 | 0 | 0 | 0.5 | 77.0071 | {'trg': 85.0, 'l': -2.49882, 'a2': -0.00266, 'c': -0.00043422802907419253, 'b': 0.008490881532258049, 't': 2.7, 'b2': 0, 'a': 0.4531058467741935, 'l2': -0.0025} | WLTP | NEDC | 50 |  | TRUE | (-0.14015678659996519, -0.22740885203895222) | 1984 | 0.4 | 0.008 | 43000 | 0.17197 | 1 | 170 | 6829.1784 | 6000 | 370 | 92.8 | 85 | 140.382 | 75.7345 | 0.35387 | 0.34872 | 0.03286 | 0.028765 | 3.09 | 3.153 | gasoline | {1: 3.36, 2: 2.09, 3: 1.48, 4: 1.09, 5: 1.1, 6: 0.91} | manual | [0 0 0 ..., 0 0 0] | 1 | 0 | 0.35 | 770.5812 | 80 | 99 | 23 | 25 | 49.0565 | Audi S1 2.0 TFSI quattro Pro Line + 2014 - 2015 | 4 | 175.9812 | 0.29311 | 1334.625 | 0.89572 | 60.3639 | 80 | 1 | 0 | 95 | 80 | [ 0 1 2 ..., 2822 2823 2824] | 1259.625 | 1503 | 1360 | [ 0. 0. 0. ..., 0. 0. 0.] | 178.0043 | 4 | 162 | 175.9812 | 178.0043 | 1334.625 | 0.086304 | 175.9812 | 0.086304 |  |  | 127 | 136.479 | 59.3061 | 1428.15 | 0.074638 | 136.479 | 0.074638
453 |  | CMV([(0, (0.0, 2.0)), (1, (1.2206624238905448, 20.15283040742991)), (2, (13.194866782835552, 31.667573432385669)), (3, (19.511825966939778, 43.687126201626754)), (4, (32.556513366644232, 58.989163310108538)), (5, (33.004795433210774, 55.905757248150017)), (6, (44.082043839605028, 10000.0))], velocity_speed_ratios={}) |  | MVL([(0, (0.0, 10.0)), (1, (9.4528576598895668, 25.533462522041095)), (2, (20.562333147375163, 40.321578116733718)), (3, (27.715880394003463, 55.913353009384352)), (4, (39.45090214288242, 73.162084250935479)), (5, (37.584480166237874, 67.630664105564477)), (6, (48.325028643465188, 10000.0))], velocity_speed_ratios={}) | 162 | 1.2 | (-75.778772691352358, -15.155754538270472, 0.0) | 0.67469 | 1.536 | 13.6758 | 0 | 0 | 0.5 | 77.0071 | {'trg': 85.0, 'l': -2.49882, 'a2': -0.00266, 'c': -0.00043422802907419253, 'b': 0.008490881532258049, 't': 2.7, 'b2': 0, 'a': 0.4531058467741935, 'l2': -0.0025} | WLTP | NEDC | 50 |  | TRUE | (-0.14015678659996519, -0.22740885203895222) | 1984 | 0.4 | 0.008 | 43000 | 0.17197 | 1 | 170 | 6829.1784 | 6000 | 370 | 92.8 | 85 | 134.0661 | 71.5568 | 0.35387 | 0.34872 | 0.03286 | 0.028765 | 3.09 | 3.153 | gasoline | {1: 3.36, 2: 2.09, 3: 1.48, 4: 1.09, 5: 1.1, 6: 0.91} | manual | [0 0 0 ..., 0 0 0] | 1 | 0 | 0.35 | 770.5812 | 80 | 99 | 23 | 25 | 49.0565 | Audi S1 Sportback 2.0 TFSI quattro 2014 - 2015 | 4 | 173.5985 | 0.29311 | 1259.625 | 0.89572 | 60.3639 | 80 | 1 | 0 | 95 | 80 | [ 0 1 2 ..., 2822 2823 2824] | 1184.625 | 1431 | 1250 | [ 0. 0. 0. ..., 0. 0. 0.] | 175.6453 | 4 | 162 | 173.5985 | 175.6453 | 1259.625 | 0.071596 | 173.5985 | 0.071596 |  |  | 242 | 260.2449 | 268.1243 | 2427.5 | 0.075392 | 260.2449 | 0.075392
454 |  | CMV([(0, (0.0, 2.0)), (1, (1.2206624238905448, 20.15283040742991)), (2, (13.194866782835552, 31.667573432385669)), (3, (19.511825966939778, 43.687126201626754)), (4, (32.556513366644232, 58.989163310108538)), (5, (33.004795433210774, 55.905757248150017)), (6, (44.082043839605028, 10000.0))], velocity_speed_ratios={}) |  | MVL([(0, (0.0, 10.0)), (1, (9.4528576598895668, 25.533462522041095)), (2, (20.562333147375163, 40.321578116733718)), (3, (27.715880394003463, 55.913353009384352)), (4, (39.45090214288242, 73.162084250935479)), (5, (37.584480166237874, 67.630664105564477)), (6, (48.325028643465188, 10000.0))], velocity_speed_ratios={}) | 162 | 1.2 | (-75.778772691352358, -15.155754538270472, 0.0) | 0.67469 | 1.536 | 13.6758 | 0 | 0 | 0.5 | 77.0071 | {'trg': 85.0, 'l': -2.49882, 'a2': -0.00266, 'c': -0.00043422802907419253, 'b': 0.008490881532258049, 't': 2.7, 'b2': 0, 'a': 0.4531058467741935, 'l2': -0.0025} | WLTP | NEDC | 50 |  | TRUE | (-0.14015678659996519, -0.22740885203895222) | 1984 | 0.4 | 0.008 | 43000 | 0.17197 | 1 | 170 | 6829.1784 | 6000 | 370 | 92.8 | 85 | 134.0661 | 71.5568 | 0.35387 | 0.34872 | 0.03286 | 0.028765 | 3.09 | 3.153 | gasoline | {1: 3.36, 2: 2.09, 3: 1.48, 4: 1.09, 5: 1.1, 6: 0.91} | manual | [0 0 0 ..., 0 0 0] | 1 | 0 | 0.35 | 770.5812 | 80 | 99 | 23 | 25 | 49.0565 | Audi S1 Sportback 2.0 TFSI quattro Pro Line + 2014 - 2015 | 4 | 173.5985 | 0.29311 | 1259.625 | 0.89572 | 60.3639 | 80 | 1 | 0 | 95 | 80 | [ 0 1 2 ..., 2822 2823 2824] | 1184.625 | 1431 | 1250 | [ 0. 0. 0. ..., 0. 0. 0.] | 175.6453 | 4 | 162 | 173.5985 | 175.6453 | 1259.625 | 0.071596 | 173.5985 | 0.071596 |  |  | 139 | 149.5346 | 164.7162 | 1643.75 | 0.075788 | 149.5346 | 0.075788
455 | CMV([(0, (0.0, 2.0)), (1, (1.041612399165202, 17.196759415062306)), (2, (10.505430233238176, 25.212947491265371)), (3, (16.370779870939913, 36.654300189669698)), (4, (25.417925933118774, 46.054753068526622)), (5, (33.664503617386458, 57.023215639121652)), (6, (47.983874162695763, 73.460023718666449)), (7, (58.956115839659823, 90.678511079429313)), (8, (73.162480549946523, 10000.0))], velocity_speed_ratios={}) | CMV([(0, (0.0, 2.0)), (1, (1.041612399165202, 17.196759415062306)), (2, (10.505430233238176, 25.212947491265371)), (3, (16.370779870939913, 36.654300189669698)), (4, (25.417925933118774, 46.054753068526622)), (5, (33.664503617386458, 57.023215639121652)), (6, (47.983874162695763, 73.460023718666449)), (7, (58.956115839659823, 90.678511079429313)), (8, (73.162480549946523, 10000.0))], velocity_speed_ratios={}) | MVL([(0, (0.0, 10.0)), (1, (8.066287249756142, 21.788146039435077)), (2, (16.371226770804054, 32.1030543749362)), (3, (23.254132013493603, 46.912328734056928)), (4, (30.800598865414123, 57.120012135825199)), (5, (38.335728245136927, 68.982482895108703)), (6, (52.602417931751653, 84.884962091570884)), (7, (60.797677482629567, 106.0040915026395)), (8, (73.085759008632152, 10000.0))], velocity_speed_ratios={}) | MVL([(0, (0.0, 10.0)), (1, (8.066287249756142, 21.788146039435077)), (2, (16.371226770804054, 32.1030543749362)), (3, (23.254132013493603, 46.912328734056928)), (4, (30.800598865414123, 57.120012135825199)), (5, (38.335728245136927, 68.982482895108703)), (6, (52.602417931751653, 84.884962091570884)), (7, (60.797677482629567, 106.0040915026395)), (8, (73.085759008632152, 10000.0))], velocity_speed_ratios={}) | 121 | 1.2 | (-75.778772691352358, -15.155754538270472, 0.0) | 0.67469 | 1.536 | 13.6758 | 0 | 0 | 0.5 | 77.1049 | {'trg': 85.0, 'l': -1.55291, 'a2': -0.0012, 'c': -0.0021251177215200006, 'b': 0.02843712150000001, 't': 2.7, 'b2': 0, 'a': 0.370951, 'l2': -0.0076} | WLTP | NEDC | 50 | TRUE | TRUE | (-0.14061850158178416, -0.22753173308010372) | 1995 | 0.4 | 0.008 | 43600 | 0.17299 | 1 | 135 | 5144.4494 | 4000 | 380 | 90 | 85 | 163.0863 | 86.9808 | 0.32442 | 0.3197 | 0.033681 | 0.029574 | 2.81 | 3.153 | diesel | {1: 4.71, 2: 3.14, 3: 2.11, 4: 1.67, 5: 1.29, 6: 1.0, 7: 0.84, 8: 0.67} | automatic |  | 1 | 1 | 0.35 | 769.7626 | 80 | 99 | 23 | 25 | 49.0868 | BMW 420d Gran Coupe 2014 - 2015 | 2 | 135.3996 | 0.31883 | 1536.525 | 0.89306 | 60.488 | 80 | 1 | 0 | 95 | 80 | [ 0 1 2 ..., 2822 2823 2824] | 1461.525 | 1758 | 1590 | [ 0. 0. 0. ..., 0. 0. 0.] | 151.0385 | 4 | 121 | 135.3996 | 151.0385 | 1536.525 | 0.119 | 135.3996 | 0.119 |  |  | 129 | 138.8031 | 162.1366 | 1325.2 | 0.075993 | 138.8031 | 0.075993
456 |  | CMV([(0, (0.0, 2.0)), (1, (1.0384582091697638, 17.144684529486426)), (2, (12.754539128992599, 30.61079062874866)), (3, (21.464836561873025, 48.059931723699826)), (4, (36.928390410633583, 66.910569574202739)), (5, (47.225409892671898, 79.993596892512414)), (6, (63.249219625281491, 10000.0))], velocity_speed_ratios={}) |  | MVL([(0, (0.0, 10.0)), (1, (8.0418610787889939, 21.722167608003375)), (2, (19.876144793878566, 38.97600137211036)), (3, (30.490065042283263, 61.509926646859107)), (4, (44.748597614776735, 82.986712368355072)), (5, (53.778320942645841, 96.770356906532328)), (6, (69.337083398171558, 10000.0))], velocity_speed_ratios={}) | 124 | 1.2 | (-75.778772691352358, -15.155754538270472, 0.0) | 0.67469 | 1.536 | 13.6758 | 0 | 0 | 0.5 | 77.1049 | {'trg': 85.0, 'l': -1.55291, 'a2': -0.0012, 'c': -0.0021251177215200006, 'b': 0.02843712150000001, 't': 2.7, 'b2': 0, 'a': 0.370951, 'l2': -0.0076} | WLTP | NEDC | 50 |  | TRUE | (-0.14061850158178416, -0.22753173308010372) | 1995 | 0.4 | 0.008 | 43600 | 0.17299 | 1 | 135 | 5144.4494 | 4000 | 380 | 90 | 85 | 161.4884 | 86.1452 | 0.32442 | 0.3197 | 0.033681 | 0.029574 | 3.23 | 3.153 | diesel | {1: 4.11, 2: 2.25, 3: 1.4, 4: 1.0, 5: 0.8, 6: 0.66} | manual | [0 0 0 ..., 0 0 0] | 1 | 1 | 0.35 | 769.7626 | 80 | 99 | 23 | 25 | 49.0868 | BMW 420d Gran Coupe 2014 - 2015 | 2 | 134.4214 | 0.31883 | 1521.525 | 0.89306 | 60.488 | 80 | 1 | 0 | 95 | 80 | [ 0 1 2 ..., 2822 2823 2824] | 1446.525 | 1740 | 1470 | [ 0. 0. 0. ..., 0. 0. 0.] | 144.1496 | 4 | 124 | 134.4214 | 144.1496 | 1521.525 | 0.084044 | 134.4214 | 0.084044 |  |  | 122 | 131.2794 | 153.6756 | 1169.625 | 0.07606 | 131.2794 | 0.07606
457 |  | CMV([(0, (0.0, 2.0)), (1, (1.0384582091697638, 17.144684529486426)), (2, (12.754539128992599, 30.61079062874866)), (3, (21.464836561873025, 48.059931723699826)), (4, (36.928390410633583, 66.910569574202739)), (5, (47.225409892671898, 79.993596892512414)), (6, (63.249219625281491, 10000.0))], velocity_speed_ratios={}) |  | MVL([(0, (0.0, 10.0)), (1, (8.0418610787889939, 21.722167608003375)), (2, (19.876144793878566, 38.97600137211036)), (3, (30.490065042283263, 61.509926646859107)), (4, (44.748597614776735, 82.986712368355072)), (5, (53.778320942645841, 96.770356906532328)), (6, (69.337083398171558, 10000.0))], velocity_speed_ratios={}) | 124 | 1.2 | (-75.778772691352358, -15.155754538270472, 0.0) | 0.67469 | 1.536 | 13.6758 | 0 | 0 | 0.5 | 77.1049 | {'trg': 85.0, 'l': -1.55291, 'a2': -0.0012, 'c': -0.0021251177215200006, 'b': 0.02843712150000001, 't': 2.7, 'b2': 0, 'a': 0.370951, 'l2': -0.0076} | WLTP | NEDC | 50 |  | TRUE | (-0.14061850158178416, -0.22753173308010372) | 1995 | 0.4 | 0.008 | 43600 | 0.17299 | 1 | 135 | 5144.4494 | 4000 | 380 | 90 | 85 | 161.4884 | 86.1452 | 0.32442 | 0.3197 | 0.033681 | 0.029574 | 3.23 | 3.153 | diesel | {1: 4.11, 2: 2.25, 3: 1.4, 4: 1.0, 5: 0.8, 6: 0.66} | manual | [0 0 0 ..., 0 0 0] | 1 | 1 | 0.35 | 769.7626 | 80 | 99 | 23 | 25 | 49.0868 | BMW 420d Gran Coupe Business 2014 - 2015 | 2 | 134.4214 | 0.31883 | 1521.525 | 0.89306 | 60.488 | 80 | 1 | 0 | 95 | 80 | [ 0 1 2 ..., 2822 2823 2824] | 1446.525 | 1740 | 1470 | [ 0. 0. 0. ..., 0. 0. 0.] | 144.1496 | 4 | 124 | 134.4214 | 144.1496 | 1521.525 | 0.084044 | 134.4214 | 0.084044 |  |  | 122 | 131.2794 | 153.6756 | 1169.625 | 0.07606 | 131.2794 | 0.07606
458 | CMV([(0, (0.0, 2.0)), (1, (1.041612399165202, 17.196759415062306)), (2, (10.505430233238176, 25.212947491265371)), (3, (16.370779870939913, 36.654300189669698)), (4, (25.417925933118774, 46.054753068526622)), (5, (33.664503617386458, 57.023215639121652)), (6, (47.983874162695763, 73.460023718666449)), (7, (58.956115839659823, 90.678511079429313)), (8, (73.162480549946523, 10000.0))], velocity_speed_ratios={}) | CMV([(0, (0.0, 2.0)), (1, (1.041612399165202, 17.196759415062306)), (2, (10.505430233238176, 25.212947491265371)), (3, (16.370779870939913, 36.654300189669698)), (4, (25.417925933118774, 46.054753068526622)), (5, (33.664503617386458, 57.023215639121652)), (6, (47.983874162695763, 73.460023718666449)), (7, (58.956115839659823, 90.678511079429313)), (8, (73.162480549946523, 10000.0))], velocity_speed_ratios={}) | MVL([(0, (0.0, 10.0)), (1, (8.066287249756142, 21.788146039435077)), (2, (16.371226770804054, 32.1030543749362)), (3, (23.254132013493603, 46.912328734056928)), (4, (30.800598865414123, 57.120012135825199)), (5, (38.335728245136927, 68.982482895108703)), (6, (52.602417931751653, 84.884962091570884)), (7, (60.797677482629567, 106.0040915026395)), (8, (73.085759008632152, 10000.0))], velocity_speed_ratios={}) | MVL([(0, (0.0, 10.0)), (1, (8.066287249756142, 21.788146039435077)), (2, (16.371226770804054, 32.1030543749362)), (3, (23.254132013493603, 46.912328734056928)), (4, (30.800598865414123, 57.120012135825199)), (5, (38.335728245136927, 68.982482895108703)), (6, (52.602417931751653, 84.884962091570884)), (7, (60.797677482629567, 106.0040915026395)), (8, (73.085759008632152, 10000.0))], velocity_speed_ratios={}) | 121 | 1.2 | (-75.778772691352358, -15.155754538270472, 0.0) | 0.67469 | 1.536 | 13.6758 | 0 | 0 | 0.5 | 77.1049 | {'trg': 85.0, 'l': -1.55291, 'a2': -0.0012, 'c': -0.0021251177215200006, 'b': 0.02843712150000001, 't': 2.7, 'b2': 0, 'a': 0.370951, 'l2': -0.0076} | WLTP | NEDC | 50 | TRUE | TRUE | (-0.14061850158178416, -0.22753173308010372) | 1995 | 0.4 | 0.008 | 43600 | 0.17299 | 1 | 135 | 5144.4494 | 4000 | 380 | 90 | 85 | 163.0863 | 86.9808 | 0.32442 | 0.3197 | 0.033681 | 0.029574 | 2.81 | 3.153 | diesel | {1: 4.71, 2: 3.14, 3: 2.11, 4: 1.67, 5: 1.29, 6: 1.0, 7: 0.84, 8: 0.67} | automatic |  | 1 | 1 | 0.35 | 769.7626 | 80 | 99 | 23 | 25 | 49.0868 | BMW 420d Gran Coupe Business 2014 - 2015 | 2 | 135.3996 | 0.31883 | 1536.525 | 0.89306 | 60.488 | 80 | 1 | 0 | 95 | 80 | [ 0 1 2 ..., 2822 2823 2824] | 1461.525 | 1758 | 1590 | [ 0. 0. 0. ..., 0. 0. 0.] | 151.0385 | 4 | 121 | 135.3996 | 151.0385 | 1536.525 | 0.119 | 135.3996 | 0.119 |  |  | 122 | 131.2794 | 153.6756 | 1169.625 | 0.07606 | 131.2794 | 0.07606
459 |  | CMV([(0, (0.0, 2.0)), (1, (1.0384582091697638, 17.144684529486426)), (2, (12.754539128992599, 30.61079062874866)), (3, (21.464836561873025, 48.059931723699826)), (4, (36.928390410633583, 66.910569574202739)), (5, (47.225409892671898, 79.993596892512414)), (6, (63.249219625281491, 10000.0))], velocity_speed_ratios={}) |  | MVL([(0, (0.0, 10.0)), (1, (8.0418610787889939, 21.722167608003375)), (2, (19.876144793878566, 38.97600137211036)), (3, (30.490065042283263, 61.509926646859107)), (4, (44.748597614776735, 82.986712368355072)), (5, (53.778320942645841, 96.770356906532328)), (6, (69.337083398171558, 10000.0))], velocity_speed_ratios={}) | 124 | 1.2 | (-75.778772691352358, -15.155754538270472, 0.0) | 0.67469 | 1.536 | 13.6758 | 0 | 0 | 0.5 | 77.1049 | {'trg': 85.0, 'l': -1.55291, 'a2': -0.0012, 'c': -0.0021251177215200006, 'b': 0.02843712150000001, 't': 2.7, 'b2': 0, 'a': 0.370951, 'l2': -0.0076} | WLTP | NEDC | 50 |  | TRUE | (-0.14061850158178416, -0.22753173308010372) | 1995 | 0.4 | 0.008 | 43600 | 0.17299 | 1 | 135 | 5144.4494 | 4000 | 380 | 90 | 85 | 161.4884 | 86.1452 | 0.32442 | 0.3197 | 0.033681 | 0.029574 | 3.23 | 3.153 | diesel | {1: 4.11, 2: 2.25, 3: 1.4, 4: 1.0, 5: 0.8, 6: 0.66} | manual | [0 0 0 ..., 0 0 0] | 1 | 1 | 0.35 | 769.7626 | 80 | 99 | 23 | 25 | 49.0868 | BMW 420d Gran Coupe Executive 2014 - 2015 | 2 | 134.4214 | 0.31883 | 1521.525 | 0.89306 | 60.488 | 80 | 1 | 0 | 95 | 80 | [ 0 1 2 ..., 2822 2823 2824] | 1446.525 | 1740 | 1470 | [ 0. 0. 0. ..., 0. 0. 0.] | 144.1496 | 4 | 124 | 134.4214 | 144.1496 | 1521.525 | 0.084044 | 134.4214 | 0.084044 |  |  | 235 | 253.0752 | 244.7184 | 1736 | 0.076916 | 253.0752 | 0.076916
460 | CMV([(0, (0.0, 2.0)), (1, (1.041612399165202, 17.196759415062306)), (2, (10.505430233238176, 25.212947491265371)), (3, (16.370779870939913, 36.654300189669698)), (4, (25.417925933118774, 46.054753068526622)), (5, (33.664503617386458, 57.023215639121652)), (6, (47.983874162695763, 73.460023718666449)), (7, (58.956115839659823, 90.678511079429313)), (8, (73.162480549946523, 10000.0))], velocity_speed_ratios={}) | CMV([(0, (0.0, 2.0)), (1, (1.041612399165202, 17.196759415062306)), (2, (10.505430233238176, 25.212947491265371)), (3, (16.370779870939913, 36.654300189669698)), (4, (25.417925933118774, 46.054753068526622)), (5, (33.664503617386458, 57.023215639121652)), (6, (47.983874162695763, 73.460023718666449)), (7, (58.956115839659823, 90.678511079429313)), (8, (73.162480549946523, 10000.0))], velocity_speed_ratios={}) | MVL([(0, (0.0, 10.0)), (1, (8.066287249756142, 21.788146039435077)), (2, (16.371226770804054, 32.1030543749362)), (3, (23.254132013493603, 46.912328734056928)), (4, (30.800598865414123, 57.120012135825199)), (5, (38.335728245136927, 68.982482895108703)), (6, (52.602417931751653, 84.884962091570884)), (7, (60.797677482629567, 106.0040915026395)), (8, (73.085759008632152, 10000.0))], velocity_speed_ratios={}) | MVL([(0, (0.0, 10.0)), (1, (8.066287249756142, 21.788146039435077)), (2, (16.371226770804054, 32.1030543749362)), (3, (23.254132013493603, 46.912328734056928)), (4, (30.800598865414123, 57.120012135825199)), (5, (38.335728245136927, 68.982482895108703)), (6, (52.602417931751653, 84.884962091570884)), (7, (60.797677482629567, 106.0040915026395)), (8, (73.085759008632152, 10000.0))], velocity_speed_ratios={}) | 121 | 1.2 | (-75.778772691352358, -15.155754538270472, 0.0) | 0.67469 | 1.536 | 13.6758 | 0 | 0 | 0.5 | 77.1049 | {'trg': 85.0, 'l': -1.55291, 'a2': -0.0012, 'c': -0.0021251177215200006, 'b': 0.02843712150000001, 't': 2.7, 'b2': 0, 'a': 0.370951, 'l2': -0.0076} | WLTP | NEDC | 50 | TRUE | TRUE | (-0.14061850158178416, -0.22753173308010372) | 1995 | 0.4 | 0.008 | 43600 | 0.17299 | 1 | 135 | 5144.4494 | 4000 | 380 | 90 | 85 | 163.0863 | 86.9808 | 0.32442 | 0.3197 | 0.033681 | 0.029574 | 2.81 | 3.153 | diesel | {1: 4.71, 2: 3.14, 3: 2.11, 4: 1.67, 5: 1.29, 6: 1.0, 7: 0.84, 8: 0.67} | automatic |  | 1 | 1 | 0.35 | 769.7626 | 80 | 99 | 23 | 25 | 49.0868 | BMW 420d Gran Coupe Executive 2014 - 2015 | 2 | 135.3996 | 0.31883 | 1536.525 | 0.89306 | 60.488 | 80 | 1 | 0 | 95 | 80 | [ 0 1 2 ..., 2822 2823 2824] | 1461.525 | 1758 | 1590 | [ 0. 0. 0. ..., 0. 0. 0.] | 151.0385 | 4 | 121 | 135.3996 | 151.0385 | 1536.525 | 0.119 | 135.3996 | 0.119 |  |  | 145 | 156.2457 | 165.7957 | 1221.25 | 0.077557 | 156.2457 | 0.077557
461 |  | CMV([(0, (0.0, 2.0)), (1, (1.0384582091697638, 17.144684529486426)), (2, (12.754539128992599, 30.61079062874866)), (3, (21.464836561873025, 48.059931723699826)), (4, (36.928390410633583, 66.910569574202739)), (5, (47.225409892671898, 79.993596892512414)), (6, (63.249219625281491, 10000.0))], velocity_speed_ratios={}) |  | MVL([(0, (0.0, 10.0)), (1, (8.0418610787889939, 21.722167608003375)), (2, (19.876144793878566, 38.97600137211036)), (3, (30.490065042283263, 61.509926646859107)), (4, (44.748597614776735, 82.986712368355072)), (5, (53.778320942645841, 96.770356906532328)), (6, (69.337083398171558, 10000.0))], velocity_speed_ratios={}) | 124 | 1.2 | (-75.778772691352358, -15.155754538270472, 0.0) | 0.67469 | 1.536 | 13.6758 | 0 | 0 | 0.5 | 77.1049 | {'trg': 85.0, 'l': -1.55291, 'a2': -0.0012, 'c': -0.0021251177215200006, 'b': 0.02843712150000001, 't': 2.7, 'b2': 0, 'a': 0.370951, 'l2': -0.0076} | WLTP | NEDC | 50 |  | TRUE | (-0.14061850158178416, -0.22753173308010372) | 1995 | 0.4 | 0.008 | 43600 | 0.17299 | 1 | 135 | 5144.4494 | 4000 | 380 | 90 | 85 | 161.4884 | 86.1452 | 0.32442 | 0.3197 | 0.033681 | 0.029574 | 3.23 | 3.153 | diesel | {1: 4.11, 2: 2.25, 3: 1.4, 4: 1.0, 5: 0.8, 6: 0.66} | manual | [0 0 0 ..., 0 0 0] | 1 | 1 | 0.35 | 769.7626 | 80 | 99 | 23 | 25 | 49.0868 | BMW 420d Gran Coupe High Executive 2014 - 2015 | 2 | 134.4214 | 0.31883 | 1521.525 | 0.89306 | 60.488 | 80 | 1 | 0 | 95 | 80 | [ 0 1 2 ..., 2822 2823 2824] | 1446.525 | 1740 | 1470 | [ 0. 0. 0. ..., 0. 0. 0.] | 144.1496 | 4 | 124 | 134.4214 | 144.1496 | 1521.525 | 0.084044 | 134.4214 | 0.084044 |  |  | 145 | 156.2457 | 165.7957 | 1221.25 | 0.077557 | 156.2457 | 0.077557
462 | CMV([(0, (0.0, 2.0)), (1, (1.041612399165202, 17.196759415062306)), (2, (10.505430233238176, 25.212947491265371)), (3, (16.370779870939913, 36.654300189669698)), (4, (25.417925933118774, 46.054753068526622)), (5, (33.664503617386458, 57.023215639121652)), (6, (47.983874162695763, 73.460023718666449)), (7, (58.956115839659823, 90.678511079429313)), (8, (73.162480549946523, 10000.0))], velocity_speed_ratios={}) | CMV([(0, (0.0, 2.0)), (1, (1.041612399165202, 17.196759415062306)), (2, (10.505430233238176, 25.212947491265371)), (3, (16.370779870939913, 36.654300189669698)), (4, (25.417925933118774, 46.054753068526622)), (5, (33.664503617386458, 57.023215639121652)), (6, (47.983874162695763, 73.460023718666449)), (7, (58.956115839659823, 90.678511079429313)), (8, (73.162480549946523, 10000.0))], velocity_speed_ratios={}) | MVL([(0, (0.0, 10.0)), (1, (8.066287249756142, 21.788146039435077)), (2, (16.371226770804054, 32.1030543749362)), (3, (23.254132013493603, 46.912328734056928)), (4, (30.800598865414123, 57.120012135825199)), (5, (38.335728245136927, 68.982482895108703)), (6, (52.602417931751653, 84.884962091570884)), (7, (60.797677482629567, 106.0040915026395)), (8, (73.085759008632152, 10000.0))], velocity_speed_ratios={}) | MVL([(0, (0.0, 10.0)), (1, (8.066287249756142, 21.788146039435077)), (2, (16.371226770804054, 32.1030543749362)), (3, (23.254132013493603, 46.912328734056928)), (4, (30.800598865414123, 57.120012135825199)), (5, (38.335728245136927, 68.982482895108703)), (6, (52.602417931751653, 84.884962091570884)), (7, (60.797677482629567, 106.0040915026395)), (8, (73.085759008632152, 10000.0))], velocity_speed_ratios={}) | 121 | 1.2 | (-75.778772691352358, -15.155754538270472, 0.0) | 0.67469 | 1.536 | 13.6758 | 0 | 0 | 0.5 | 77.1049 | {'trg': 85.0, 'l': -1.55291, 'a2': -0.0012, 'c': -0.0021251177215200006, 'b': 0.02843712150000001, 't': 2.7, 'b2': 0, 'a': 0.370951, 'l2': -0.0076} | WLTP | NEDC | 50 | TRUE | TRUE | (-0.14061850158178416, -0.22753173308010372) | 1995 | 0.4 | 0.008 | 43600 | 0.17299 | 1 | 135 | 5144.4494 | 4000 | 380 | 90 | 85 | 163.0863 | 86.9808 | 0.32442 | 0.3197 | 0.033681 | 0.029574 | 2.81 | 3.153 | diesel | {1: 4.71, 2: 3.14, 3: 2.11, 4: 1.67, 5: 1.29, 6: 1.0, 7: 0.84, 8: 0.67} | automatic |  | 1 | 1 | 0.35 | 769.7626 | 80 | 99 | 23 | 25 | 49.0868 | BMW 420d Gran Coupe High Executive 2014 - 2015 | 2 | 135.3996 | 0.31883 | 1536.525 | 0.89306 | 60.488 | 80 | 1 | 0 | 95 | 80 | [ 0 1 2 ..., 2822 2823 2824] | 1461.525 | 1758 | 1590 | [ 0. 0. 0. ..., 0. 0. 0.] | 151.0385 | 4 | 121 | 135.3996 | 151.0385 | 1536.525 | 0.119 | 135.3996 | 0.119 |  |  | 145 | 156.2457 | 165.7957 | 1221.25 | 0.077557 | 156.2457 | 0.077557
463 | CMV([(0, (0.0, 2.0)), (1, (1.041612399165202, 17.196759415062306)), (2, (10.505430233238176, 25.212947491265371)), (3, (16.370779870939913, 36.654300189669698)), (4, (25.417925933118774, 46.054753068526622)), (5, (33.664503617386458, 57.023215639121652)), (6, (47.983874162695763, 73.460023718666449)), (7, (58.956115839659823, 90.678511079429313)), (8, (73.162480549946523, 10000.0))], velocity_speed_ratios={}) | CMV([(0, (0.0, 2.0)), (1, (1.041612399165202, 17.196759415062306)), (2, (10.505430233238176, 25.212947491265371)), (3, (16.370779870939913, 36.654300189669698)), (4, (25.417925933118774, 46.054753068526622)), (5, (33.664503617386458, 57.023215639121652)), (6, (47.983874162695763, 73.460023718666449)), (7, (58.956115839659823, 90.678511079429313)), (8, (73.162480549946523, 10000.0))], velocity_speed_ratios={}) | MVL([(0, (0.0, 10.0)), (1, (8.066287249756142, 21.788146039435077)), (2, (16.371226770804054, 32.1030543749362)), (3, (23.254132013493603, 46.912328734056928)), (4, (30.800598865414123, 57.120012135825199)), (5, (38.335728245136927, 68.982482895108703)), (6, (52.602417931751653, 84.884962091570884)), (7, (60.797677482629567, 106.0040915026395)), (8, (73.085759008632152, 10000.0))], velocity_speed_ratios={}) | MVL([(0, (0.0, 10.0)), (1, (8.066287249756142, 21.788146039435077)), (2, (16.371226770804054, 32.1030543749362)), (3, (23.254132013493603, 46.912328734056928)), (4, (30.800598865414123, 57.120012135825199)), (5, (38.335728245136927, 68.982482895108703)), (6, (52.602417931751653, 84.884962091570884)), (7, (60.797677482629567, 106.0040915026395)), (8, (73.085759008632152, 10000.0))], velocity_speed_ratios={}) | 127 | 1.2 | (-75.778772691352358, -15.155754538270472, 0.0) | 0.67469 | 1.536 | 13.6758 | 0 | 0 | 0.5 | 77.1049 | {'trg': 85.0, 'l': -1.55291, 'a2': -0.0012, 'c': -0.0021251177215200006, 'b': 0.02843712150000001, 't': 2.7, 'b2': 0, 'a': 0.370951, 'l2': -0.0076} | WLTP | NEDC | 50 | TRUE | TRUE | (-0.14061850158178416, -0.22753173308010372) | 1995 | 0.4 | 0.008 | 43600 | 0.17299 | 1 | 135 | 5144.4494 | 4000 | 380 | 90 | 85 | 171.0744 | 91.1585 | 0.3128 | 0.30824 | 0.034005 | 0.029893 | 2.81 | 3.153 | diesel | {1: 4.71, 2: 3.14, 3: 2.11, 4: 1.67, 5: 1.29, 6: 1.0, 7: 0.84, 8: 0.67} | automatic |  | 1 | 1 | 0.35 | 769.7626 | 80 | 99 | 23 | 25 | 49.0868 | BMW 420d xDrive Gran Coupe 2014 - 2015 | 4 | 137.4454 | 0.31883 | 1611.525 | 0.89306 | 60.488 | 80 | 1 | 0 | 95 | 80 | [ 0 1 2 ..., 2822 2823 2824] | 1536.525 | 1848 | 1590 | [ 0. 0. 0. ..., 0. 0. 0.] | 156.2735 | 4 | 127 | 137.4454 | 156.2735 | 1611.525 | 0.082247 | 137.4454 | 0.082247 |  |  | 145 | 156.2457 | 165.7957 | 1221.25 | 0.077557 | 156.2457 | 0.077557
464 |  | CMV([(0, (0.0, 2.0)), (1, (1.0384582091697638, 17.144684529486426)), (2, (12.754539128992599, 30.61079062874866)), (3, (21.464836561873025, 48.059931723699826)), (4, (36.928390410633583, 66.910569574202739)), (5, (47.225409892671898, 79.993596892512414)), (6, (63.249219625281491, 10000.0))], velocity_speed_ratios={}) |  | MVL([(0, (0.0, 10.0)), (1, (8.0418610787889939, 21.722167608003375)), (2, (19.876144793878566, 38.97600137211036)), (3, (30.490065042283263, 61.509926646859107)), (4, (44.748597614776735, 82.986712368355072)), (5, (53.778320942645841, 96.770356906532328)), (6, (69.337083398171558, 10000.0))], velocity_speed_ratios={}) | 129 | 1.2 | (-75.778772691352358, -15.155754538270472, 0.0) | 0.67469 | 1.536 | 13.6758 | 0 | 0 | 0.5 | 77.1049 | {'trg': 85.0, 'l': -1.55291, 'a2': -0.0012, 'c': -0.0021251177215200006, 'b': 0.02843712150000001, 't': 2.7, 'b2': 0, 'a': 0.370951, 'l2': -0.0076} | WLTP | NEDC | 50 |  | TRUE | (-0.14061850158178416, -0.22753173308010372) | 1995 | 0.4 | 0.008 | 43600 | 0.17299 | 1 | 135 | 5144.4494 | 4000 | 380 | 90 | 85 | 169.4769 | 90.3229 | 0.3128 | 0.30824 | 0.034005 | 0.029893 | 3.23 | 3.153 | diesel | {1: 4.11, 2: 2.25, 3: 1.4, 4: 1.0, 5: 0.8, 6: 0.66} | manual | [0 0 0 ..., 0 0 0] | 1 | 1 | 0.35 | 769.7626 | 80 | 99 | 23 | 25 | 49.0868 | BMW 420d xDrive Gran Coupe 2014 - 2015 | 4 | 138.2714 | 0.31883 | 1596.525 | 0.89306 | 60.488 | 80 | 1 | 0 | 95 | 80 | [ 0 1 2 ..., 2822 2823 2824] | 1521.525 | 1830 | 1590 | [ 0. 0. 0. ..., 0. 0. 0.] | 149.4346 | 4 | 129 | 138.2714 | 149.4346 | 1596.525 | 0.071871 | 138.2714 | 0.071871 |  |  | 119 | 128.2751 | 139.8048 | 1486.525 | 0.077942 | 128.2751 | 0.077942
465 |  | CMV([(0, (0.0, 2.0)), (1, (1.0384582091697638, 17.144684529486426)), (2, (12.754539128992599, 30.61079062874866)), (3, (21.464836561873025, 48.059931723699826)), (4, (36.928390410633583, 66.910569574202739)), (5, (47.225409892671898, 79.993596892512414)), (6, (63.249219625281491, 10000.0))], velocity_speed_ratios={}) |  | MVL([(0, (0.0, 10.0)), (1, (8.0418610787889939, 21.722167608003375)), (2, (19.876144793878566, 38.97600137211036)), (3, (30.490065042283263, 61.509926646859107)), (4, (44.748597614776735, 82.986712368355072)), (5, (53.778320942645841, 96.770356906532328)), (6, (69.337083398171558, 10000.0))], velocity_speed_ratios={}) | 129 | 1.2 | (-75.778772691352358, -15.155754538270472, 0.0) | 0.67469 | 1.536 | 13.6758 | 0 | 0 | 0.5 | 77.1049 | {'trg': 85.0, 'l': -1.55291, 'a2': -0.0012, 'c': -0.0021251177215200006, 'b': 0.02843712150000001, 't': 2.7, 'b2': 0, 'a': 0.370951, 'l2': -0.0076} | WLTP | NEDC | 50 |  | TRUE | (-0.14061850158178416, -0.22753173308010372) | 1995 | 0.4 | 0.008 | 43600 | 0.17299 | 1 | 135 | 5144.4494 | 4000 | 380 | 90 | 85 | 169.4769 | 90.3229 | 0.3128 | 0.30824 | 0.034005 | 0.029893 | 3.23 | 3.153 | diesel | {1: 4.11, 2: 2.25, 3: 1.4, 4: 1.0, 5: 0.8, 6: 0.66} | manual | [0 0 0 ..., 0 0 0] | 1 | 1 | 0.35 | 769.7626 | 80 | 99 | 23 | 25 | 49.0868 | BMW 420d xDrive Gran Coupe Executive 2014 - 2015 | 4 | 138.2714 | 0.31883 | 1596.525 | 0.89306 | 60.488 | 80 | 1 | 0 | 95 | 80 | [ 0 1 2 ..., 2822 2823 2824] | 1521.525 | 1830 | 1590 | [ 0. 0. 0. ..., 0. 0. 0.] | 149.4346 | 4 | 129 | 138.2714 | 149.4346 | 1596.525 | 0.071871 | 138.2714 | 0.071871 |  |  | 119 | 128.2751 | 139.8048 | 1486.525 | 0.077942 | 128.2751 | 0.077942
466 | CMV([(0, (0.0, 2.0)), (1, (1.041612399165202, 17.196759415062306)), (2, (10.505430233238176, 25.212947491265371)), (3, (16.370779870939913, 36.654300189669698)), (4, (25.417925933118774, 46.054753068526622)), (5, (33.664503617386458, 57.023215639121652)), (6, (47.983874162695763, 73.460023718666449)), (7, (58.956115839659823, 90.678511079429313)), (8, (73.162480549946523, 10000.0))], velocity_speed_ratios={}) | CMV([(0, (0.0, 2.0)), (1, (1.041612399165202, 17.196759415062306)), (2, (10.505430233238176, 25.212947491265371)), (3, (16.370779870939913, 36.654300189669698)), (4, (25.417925933118774, 46.054753068526622)), (5, (33.664503617386458, 57.023215639121652)), (6, (47.983874162695763, 73.460023718666449)), (7, (58.956115839659823, 90.678511079429313)), (8, (73.162480549946523, 10000.0))], velocity_speed_ratios={}) | MVL([(0, (0.0, 10.0)), (1, (8.066287249756142, 21.788146039435077)), (2, (16.371226770804054, 32.1030543749362)), (3, (23.254132013493603, 46.912328734056928)), (4, (30.800598865414123, 57.120012135825199)), (5, (38.335728245136927, 68.982482895108703)), (6, (52.602417931751653, 84.884962091570884)), (7, (60.797677482629567, 106.0040915026395)), (8, (73.085759008632152, 10000.0))], velocity_speed_ratios={}) | MVL([(0, (0.0, 10.0)), (1, (8.066287249756142, 21.788146039435077)), (2, (16.371226770804054, 32.1030543749362)), (3, (23.254132013493603, 46.912328734056928)), (4, (30.800598865414123, 57.120012135825199)), (5, (38.335728245136927, 68.982482895108703)), (6, (52.602417931751653, 84.884962091570884)), (7, (60.797677482629567, 106.0040915026395)), (8, (73.085759008632152, 10000.0))], velocity_speed_ratios={}) | 127 | 1.2 | (-75.778772691352358, -15.155754538270472, 0.0) | 0.67469 | 1.536 | 13.6758 | 0 | 0 | 0.5 | 77.1049 | {'trg': 85.0, 'l': -1.55291, 'a2': -0.0012, 'c': -0.0021251177215200006, 'b': 0.02843712150000001, 't': 2.7, 'b2': 0, 'a': 0.370951, 'l2': -0.0076} | WLTP | NEDC | 50 | TRUE | TRUE | (-0.14061850158178416, -0.22753173308010372) | 1995 | 0.4 | 0.008 | 43600 | 0.17299 | 1 | 135 | 5144.4494 | 4000 | 380 | 90 | 85 | 171.0744 | 91.1585 | 0.3128 | 0.30824 | 0.034005 | 0.029893 | 2.81 | 3.153 | diesel | {1: 4.71, 2: 3.14, 3: 2.11, 4: 1.67, 5: 1.29, 6: 1.0, 7: 0.84, 8: 0.67} | automatic |  | 1 | 1 | 0.35 | 769.7626 | 80 | 99 | 23 | 25 | 49.0868 | BMW 420d xDrive Gran Coupe Executive 2014 - 2015 | 4 | 137.4454 | 0.31883 | 1611.525 | 0.89306 | 60.488 | 80 | 1 | 0 | 95 | 80 | [ 0 1 2 ..., 2822 2823 2824] | 1536.525 | 1848 | 1590 | [ 0. 0. 0. ..., 0. 0. 0.] | 156.2735 | 4 | 127 | 137.4454 | 156.2735 | 1611.525 | 0.082247 | 137.4454 | 0.082247 |  |  | 119 | 128.2751 | 139.8048 | 1486.525 | 0.077942 | 128.2751 | 0.077942
467 |  | CMV([(0, (0.0, 2.0)), (1, (1.0384582091697638, 17.144684529486426)), (2, (12.754539128992599, 30.61079062874866)), (3, (21.464836561873025, 48.059931723699826)), (4, (36.928390410633583, 66.910569574202739)), (5, (47.225409892671898, 79.993596892512414)), (6, (63.249219625281491, 10000.0))], velocity_speed_ratios={}) |  | MVL([(0, (0.0, 10.0)), (1, (8.0418610787889939, 21.722167608003375)), (2, (19.876144793878566, 38.97600137211036)), (3, (30.490065042283263, 61.509926646859107)), (4, (44.748597614776735, 82.986712368355072)), (5, (53.778320942645841, 96.770356906532328)), (6, (69.337083398171558, 10000.0))], velocity_speed_ratios={}) | 129 | 1.2 | (-75.778772691352358, -15.155754538270472, 0.0) | 0.67469 | 1.536 | 13.6758 | 0 | 0 | 0.5 | 77.1049 | {'trg': 85.0, 'l': -1.55291, 'a2': -0.0012, 'c': -0.0021251177215200006, 'b': 0.02843712150000001, 't': 2.7, 'b2': 0, 'a': 0.370951, 'l2': -0.0076} | WLTP | NEDC | 50 |  | TRUE | (-0.14061850158178416, -0.22753173308010372) | 1995 | 0.4 | 0.008 | 43600 | 0.17299 | 1 | 135 | 5144.4494 | 4000 | 380 | 90 | 85 | 169.4769 | 90.3229 | 0.3128 | 0.30824 | 0.034005 | 0.029893 | 3.23 | 3.153 | diesel | {1: 4.11, 2: 2.25, 3: 1.4, 4: 1.0, 5: 0.8, 6: 0.66} | manual | [0 0 0 ..., 0 0 0] | 1 | 1 | 0.35 | 769.7626 | 80 | 99 | 23 | 25 | 49.0868 | BMW 420d xDrive Gran Coupe High Executive 2014 - 2015 | 4 | 138.2714 | 0.31883 | 1596.525 | 0.89306 | 60.488 | 80 | 1 | 0 | 95 | 80 | [ 0 1 2 ..., 2822 2823 2824] | 1521.525 | 1830 | 1590 | [ 0. 0. 0. ..., 0. 0. 0.] | 149.4346 | 4 | 129 | 138.2714 | 149.4346 | 1596.525 | 0.071871 | 138.2714 | 0.071871 |  |  | 119 | 128.2751 | 139.8048 | 1486.525 | 0.077942 | 128.2751 | 0.077942
468 | CMV([(0, (0.0, 2.0)), (1, (1.041612399165202, 17.196759415062306)), (2, (10.505430233238176, 25.212947491265371)), (3, (16.370779870939913, 36.654300189669698)), (4, (25.417925933118774, 46.054753068526622)), (5, (33.664503617386458, 57.023215639121652)), (6, (47.983874162695763, 73.460023718666449)), (7, (58.956115839659823, 90.678511079429313)), (8, (73.162480549946523, 10000.0))], velocity_speed_ratios={}) | CMV([(0, (0.0, 2.0)), (1, (1.041612399165202, 17.196759415062306)), (2, (10.505430233238176, 25.212947491265371)), (3, (16.370779870939913, 36.654300189669698)), (4, (25.417925933118774, 46.054753068526622)), (5, (33.664503617386458, 57.023215639121652)), (6, (47.983874162695763, 73.460023718666449)), (7, (58.956115839659823, 90.678511079429313)), (8, (73.162480549946523, 10000.0))], velocity_speed_ratios={}) | MVL([(0, (0.0, 10.0)), (1, (8.066287249756142, 21.788146039435077)), (2, (16.371226770804054, 32.1030543749362)), (3, (23.254132013493603, 46.912328734056928)), (4, (30.800598865414123, 57.120012135825199)), (5, (38.335728245136927, 68.982482895108703)), (6, (52.602417931751653, 84.884962091570884)), (7, (60.797677482629567, 106.0040915026395)), (8, (73.085759008632152, 10000.0))], velocity_speed_ratios={}) | MVL([(0, (0.0, 10.0)), (1, (8.066287249756142, 21.788146039435077)), (2, (16.371226770804054, 32.1030543749362)), (3, (23.254132013493603, 46.912328734056928)), (4, (30.800598865414123, 57.120012135825199)), (5, (38.335728245136927, 68.982482895108703)), (6, (52.602417931751653, 84.884962091570884)), (7, (60.797677482629567, 106.0040915026395)), (8, (73.085759008632152, 10000.0))], velocity_speed_ratios={}) | 127 | 1.2 | (-75.778772691352358, -15.155754538270472, 0.0) | 0.67469 | 1.536 | 13.6758 | 0 | 0 | 0.5 | 77.1049 | {'trg': 85.0, 'l': -1.55291, 'a2': -0.0012, 'c': -0.0021251177215200006, 'b': 0.02843712150000001, 't': 2.7, 'b2': 0, 'a': 0.370951, 'l2': -0.0076} | WLTP | NEDC | 50 | TRUE | TRUE | (-0.14061850158178416, -0.22753173308010372) | 1995 | 0.4 | 0.008 | 43600 | 0.17299 | 1 | 135 | 5144.4494 | 4000 | 380 | 90 | 85 | 171.0744 | 91.1585 | 0.3128 | 0.30824 | 0.034005 | 0.029893 | 2.81 | 3.153 | diesel | {1: 4.71, 2: 3.14, 3: 2.11, 4: 1.67, 5: 1.29, 6: 1.0, 7: 0.84, 8: 0.67} | automatic |  | 1 | 1 | 0.35 | 769.7626 | 80 | 99 | 23 | 25 | 49.0868 | BMW 420d xDrive Gran Coupe High Executive 2014 - 2015 | 4 | 137.4454 | 0.31883 | 1611.525 | 0.89306 | 60.488 | 80 | 1 | 0 | 95 | 80 | [ 0 1 2 ..., 2822 2823 2824] | 1536.525 | 1848 | 1590 | [ 0. 0. 0. ..., 0. 0. 0.] | 156.2735 | 4 | 127 | 137.4454 | 156.2735 | 1611.525 | 0.082247 | 137.4454 | 0.082247 |  |  | 119 | 128.358 | 144.7071 | 1506.525 | 0.078639 | 128.358 | 0.078639
469 |  | CMV([(0, (0.0, 2.0)), (1, (0.94949910291002415, 15.67599200110085)), (2, (11.866044902686349, 28.478411680262042)), (3, (18.116587341955043, 40.563176347093886)), (4, (28.314912243103528, 51.303804053265218)), (5, (35.102565906752282, 10000.0))], velocity_speed_ratios={}) |  | MVL([(0, (0.0, 10.0)), (1, (7.3529582727665863, 19.861346826416828)), (2, (18.491552241220571, 36.260893296985444)), (3, (25.73399172214403, 51.915138290614244)), (4, (34.311070706713103, 63.630216533267337)), (5, (39.973333413811851, 10000.0))], velocity_speed_ratios={}) | 88 | 1.2 | (-75.778772691352358, -15.155754538270472, 0.0) | 0.67469 | 1.536 | 13.6758 | 0 | 0 | 0.5 | 68.2396 | {'trg': 85.0, 'l': -2.14063, 'a2': -0.00385, 'c': -0.0007904298615342681, 'b': 0.013977662685370734, 't': 2.7, 'b2': 0, 'a': 0.42238897795591185, 'l2': -0.00286} | WLTP | NEDC | 50 |  | TRUE | (-0.098770334593284381, -0.21639424235028368) | 998 | 0.4 | 0.008 | 43000 | 0.080501 | 0 | 51 | 6829.1784 | 6000 | 95 | 84 | 85 | 94.0285 | 50.4873 | 0.3996 | 0.39378 | 0.031585 | 0.027509 | 3.55 | 3.153 | gasoline | {1: 3.55, 2: 1.91, 3: 1.31, 4: 1.03, 5: 0.85} | manual | [0 0 0 ..., 0 0 0] | 1 | 1 | 0.35 | 843.9552 | 80 | 99 | 23 | 25 | 46.3414 | Citroen C1 VTi 68 Airscape Feel Edition 2014 - 2015 | 2 | 107.4322 | 0.27675 | 881.375 | 1.1345 | 49.2383 | 80 | 1 | 0 | 95 | 80 | [ 0 1 2 ..., 2822 2823 2824] | 806.375 | 981 | 910 | [ 0. 0. 0. ..., 0. 0. 0.] | 130.7044 | 3 | 88 | 107.4322 | 130.7044 | 881.375 | 0.22082 | 103.672 | 0.17809 |  |  | 119 | 128.358 | 144.7071 | 1506.525 | 0.078639 | 128.358 | 0.078639
470 | CMV([(0, (0.0, 2.0)), (1, (0.78571604086960034, 12.971974732845691)), (2, (9.8192213064187754, 23.566051623526867)), (3, (16.930148186191207, 37.906730086440014)), (4, (24.880079931009067, 45.080229620734926)), (5, (30.863051463760204, 10000.0))], velocity_speed_ratios={}) | CMV([(0, (0.0, 2.0)), (1, (0.78571604086960034, 12.971974732845691)), (2, (9.8192213064187754, 23.566051623526867)), (3, (16.930148186191207, 37.906730086440014)), (4, (24.880079931009067, 45.080229620734926)), (5, (30.863051463760204, 10000.0))], velocity_speed_ratios={}) | MVL([(0, (0.0, 10.0)), (1, (6.0846158201215337, 16.435380240974297)), (2, (15.30186723923847, 30.006100513822457)), (3, (24.048695543732578, 48.515262161502605)), (4, (30.148854934538836, 55.911346635400477)), (5, (35.145551741310392, 10000.0))], velocity_speed_ratios={}) | MVL([(0, (0.0, 10.0)), (1, (6.0846158201215337, 16.435380240974297)), (2, (15.30186723923847, 30.006100513822457)), (3, (24.048695543732578, 48.515262161502605)), (4, (30.148854934538836, 55.911346635400477)), (5, (35.145551741310392, 10000.0))], velocity_speed_ratios={}) | 97 | 1.2 | (-75.778772691352358, -15.155754538270472, 0.0) | 0.67469 | 1.536 | 13.6758 | 0 | 0 | 0.5 | 68.2396 | {'trg': 85.0, 'l': -2.14063, 'a2': -0.00385, 'c': -0.0007904298615342681, 'b': 0.013977662685370734, 't': 2.7, 'b2': 0, 'a': 0.42238897795591185, 'l2': -0.00286} | WLTP | NEDC | 50 | TRUE | TRUE | (-0.098770334593284381, -0.21639424235028368) | 998 | 0.4 | 0.008 | 43000 | 0.080501 | 0 | 51 | 6829.1784 | 6000 | 95 | 84 | 85 | 94.468 | 50.7658 | 0.3996 | 0.39378 | 0.031585 | 0.027509 | 4.29 | 3.153 | gasoline | {1: 3.55, 2: 1.91, 3: 1.16, 4: 0.97, 5: 0.8} | automatic |  | 1 | 1 | 0.35 | 843.9552 | 80 | 99 | 23 | 25 | 46.3414 | Citroen C1 VTi 68 Feel 2014 - 2015 | 2 | 118.5048 | 0.27675 | 886.375 | 1.1345 | 49.2383 | 80 | 1 | 0 | 95 | 80 | [ 0 1 2 ..., 2822 2823 2824] | 811.375 | 986 | 910 | [ 0. 0. 0. ..., 0. 0. 0.] | 145.2596 | 3 | 97 | 118.5048 | 145.2596 | 886.375 | 0.2217 | 114.3571 | 0.17894 |  |  | 119 | 128.358 | 144.7071 | 1506.525 | 0.078639 | 128.358 | 0.078639
471 |  | CMV([(0, (0.0, 2.0)), (1, (0.94949910291002415, 15.67599200110085)), (2, (11.866044902686349, 28.478411680262042)), (3, (18.116587341955043, 40.563176347093886)), (4, (28.314912243103528, 51.303804053265218)), (5, (35.102565906752282, 10000.0))], velocity_speed_ratios={}) |  | MVL([(0, (0.0, 10.0)), (1, (7.3529582727665863, 19.861346826416828)), (2, (18.491552241220571, 36.260893296985444)), (3, (25.73399172214403, 51.915138290614244)), (4, (34.311070706713103, 63.630216533267337)), (5, (39.973333413811851, 10000.0))], velocity_speed_ratios={}) | 88 | 1.2 | (-75.778772691352358, -15.155754538270472, 0.0) | 0.67469 | 1.536 | 13.6758 | 0 | 0 | 0.5 | 68.2396 | {'trg': 85.0, 'l': -2.14063, 'a2': -0.00385, 'c': -0.0007904298615342681, 'b': 0.013977662685370734, 't': 2.7, 'b2': 0, 'a': 0.42238897795591185, 'l2': -0.00286} | WLTP | NEDC | 50 |  | TRUE | (-0.098770334593284381, -0.21639424235028368) | 998 | 0.4 | 0.008 | 43000 | 0.080501 | 0 | 51 | 6829.1784 | 6000 | 95 | 84 | 85 | 94.0285 | 50.4873 | 0.38684 | 0.3812 | 0.031941 | 0.027859 | 3.55 | 3.153 | gasoline | {1: 3.55, 2: 1.91, 3: 1.31, 4: 1.03, 5: 0.85} | manual | [0 0 0 ..., 0 0 0] | 1 | 1 | 0.35 | 843.9552 | 80 | 99 | 23 | 25 | 46.3414 | Citroen C1 VTi 68 Airscape Feel Edition 2014 - 2015 | 2 | 107.5355 | 0.27675 | 881.375 | 1.1345 | 49.2383 | 80 | 1 | 0 | 95 | 80 | [ 0 1 2 ..., 2822 2823 2824] | 806.375 | 981 | 910 | [ 0. 0. 0. ..., 0. 0. 0.] | 131.0815 | 3 | 88 | 107.5355 | 131.0815 | 881.375 | 0.22199 | 103.7717 | 0.17922 |  |  | 119 | 128.358 | 144.7071 | 1506.525 | 0.078639 | 128.358 | 0.078639
472 | CMV([(0, (0.0, 2.0)), (1, (0.78571604086960034, 12.971974732845691)), (2, (9.8192213064187754, 23.566051623526867)), (3, (16.930148186191207, 37.906730086440014)), (4, (24.880079931009067, 45.080229620734926)), (5, (30.863051463760204, 10000.0))], velocity_speed_ratios={}) | CMV([(0, (0.0, 2.0)), (1, (0.78571604086960034, 12.971974732845691)), (2, (9.8192213064187754, 23.566051623526867)), (3, (16.930148186191207, 37.906730086440014)), (4, (24.880079931009067, 45.080229620734926)), (5, (30.863051463760204, 10000.0))], velocity_speed_ratios={}) | MVL([(0, (0.0, 10.0)), (1, (6.0846158201215337, 16.435380240974297)), (2, (15.30186723923847, 30.006100513822457)), (3, (24.048695543732578, 48.515262161502605)), (4, (30.148854934538836, 55.911346635400477)), (5, (35.145551741310392, 10000.0))], velocity_speed_ratios={}) | MVL([(0, (0.0, 10.0)), (1, (6.0846158201215337, 16.435380240974297)), (2, (15.30186723923847, 30.006100513822457)), (3, (24.048695543732578, 48.515262161502605)), (4, (30.148854934538836, 55.911346635400477)), (5, (35.145551741310392, 10000.0))], velocity_speed_ratios={}) | 97 | 1.2 | (-75.778772691352358, -15.155754538270472, 0.0) | 0.67469 | 1.536 | 13.6758 | 0 | 0 | 0.5 | 68.2396 | {'trg': 85.0, 'l': -2.14063, 'a2': -0.00385, 'c': -0.0007904298615342681, 'b': 0.013977662685370734, 't': 2.7, 'b2': 0, 'a': 0.42238897795591185, 'l2': -0.00286} | WLTP | NEDC | 50 | TRUE | TRUE | (-0.098770334593284381, -0.21639424235028368) | 998 | 0.4 | 0.008 | 43000 | 0.080501 | 0 | 51 | 6829.1784 | 6000 | 95 | 84 | 85 | 94.468 | 50.7658 | 0.38684 | 0.3812 | 0.031941 | 0.027859 | 4.29 | 3.153 | gasoline | {1: 3.55, 2: 1.91, 3: 1.16, 4: 0.97, 5: 0.8} | automatic |  | 1 | 1 | 0.35 | 843.9552 | 80 | 99 | 23 | 25 | 46.3414 | Citroen C1 VTi 68 Feel 2014 - 2015 | 2 | 118.6915 | 0.27675 | 886.375 | 1.1345 | 49.2383 | 80 | 1 | 0 | 95 | 80 | [ 0 1 2 ..., 2822 2823 2824] | 811.375 | 986 | 910 | [ 0. 0. 0. ..., 0. 0. 0.] | 145.6369 | 3 | 97 | 118.6915 | 145.6369 | 886.375 | 0.22362 | 114.5373 | 0.1808 |  |  | 148 | 159.6658 | 173.9652 | 1670.2 | 0.078823 | 159.6658 | 0.078823
473 | CMV([(0, (0.0, 2.0)), (1, (0.96716273755888826, 15.967614178117483)), (2, (12.287499973984669, 29.489900438614079)), (3, (19.905109734394504, 44.567691537283068)), (4, (33.669469143395006, 61.005728454303132)), (5, (43.057779217683944, 10000.0))], velocity_speed_ratios={}) | CMV([(0, (0.0, 2.0)), (1, (0.96716273755888826, 15.967614178117483)), (2, (12.287499973984669, 29.489900438614079)), (3, (19.905109734394504, 44.567691537283068)), (4, (33.669469143395006, 61.005728454303132)), (5, (43.057779217683944, 10000.0))], velocity_speed_ratios={}) | MVL([(0, (0.0, 10.0)), (1, (7.4897461518919437, 20.230829612552167)), (2, (19.148330344805522, 37.548798196651042)), (3, (28.274526513446478, 57.040352305084085)), (4, (40.799545007168234, 75.663155646057007)), (5, (49.032397497634165, 10000.0))], velocity_speed_ratios={}) | MVL([(0, (0.0, 10.0)), (1, (7.4897461518919437, 20.230829612552167)), (2, (19.148330344805522, 37.548798196651042)), (3, (28.274526513446478, 57.040352305084085)), (4, (40.799545007168234, 75.663155646057007)), (5, (49.032397497634165, 10000.0))], velocity_speed_ratios={}) | 87 | 1.2 | (-75.778772691352358, -15.155754538270472, 0.0) | 0.67469 | 1.536 | 13.6758 | 0 | 0 | 0.5 | 71.7964 | {'trg': 85.0, 'l': -1.55291, 'a2': -0.0012, 'c': -0.0011645429895200004, 'b': 0.017173346500000006, 't': 2.7, 'b2': 0, 'a': 0.41345099999999996, 'l2': -0.0076} | WLTP | NEDC | 50 | TRUE | TRUE | (-0.11555997029579182, -0.22086264384670093) | 1398 | 0.4 | 0.008 | 43600 | 0.11761 | 1 | 50 | 5144.4494 | 4000 | 160 | 82 | 85 | 117.0138 | 62.4564 | 0.33906 | 0.33412 | 0.033273 | 0.029172 | 3.94 | 3.153 | diesel | {1: 3.42, 2: 1.81, 3: 1.17, 4: 0.85, 5: 0.68} | automatic |  | 1 | 1 | 0.35 | 814.1889 | 80 | 99 | 23 | 25 | 47.4429 | Citroen DS3 e-HDi 70 Chic 2014 - 2015 | 2 | 106.1364 | 0.30141 | 1096.25 | 1.0376 | 53.7517 | 80 | 1 | 0 | 95 | 80 | [ 0 1 2 ..., 2822 2823 2824] | 1021.25 | 1239 | 1130 | [ 0. 0. 0. ..., 0. 0. 0.] | 125.1134 | 4 | 87 | 106.1364 | 125.1134 | 1096.25 | 0.21996 | 106.1364 | 0.21996 |  |  | 117 | 126.282 | 147.0324 | 1074.625 | 0.079333 | 126.282 | 0.079333
474 | CMV([(0, (0.0, 2.0)), (1, (0.89154807143386461, 14.719235008817618)), (2, (9.2433077013043281, 22.183863634755642)), (3, (15.15417322214277, 33.930308683503405)), (4, (26.914209411082851, 48.7658698716629)), (5, (37.723114241841444, 63.897965121956716)), (6, (47.90950350668826, 73.346167339838829)), (7, (55.151732576822639, 10000.0))], velocity_speed_ratios={}) | CMV([(0, (0.0, 2.0)), (1, (0.89154807143386461, 14.719235008817618)), (2, (9.2433077013043281, 22.183863634755642)), (3, (15.15417322214277, 33.930308683503405)), (4, (26.914209411082851, 48.7658698716629)), (5, (37.723114241841444, 63.897965121956716)), (6, (47.90950350668826, 73.346167339838829)), (7, (55.151732576822639, 10000.0))], velocity_speed_ratios={}) | MVL([(0, (0.0, 10.0)), (1, (6.9041832133673324, 18.649143959063856)), (2, (14.404387362603877, 28.24619298316669)), (3, (21.525983944638138, 43.42600422793344)), (4, (32.613745512980245, 60.482510344563032)), (5, (42.957504217843542, 77.299048057078792)), (6, (52.520888951496723, 84.753398093746995)), (7, (56.874459961595129, 10000.0))], velocity_speed_ratios={}) | MVL([(0, (0.0, 10.0)), (1, (6.9041832133673324, 18.649143959063856)), (2, (14.404387362603877, 28.24619298316669)), (3, (21.525983944638138, 43.42600422793344)), (4, (32.613745512980245, 60.482510344563032)), (5, (42.957504217843542, 77.299048057078792)), (6, (52.520888951496723, 84.753398093746995)), (7, (56.874459961595129, 10000.0))], velocity_speed_ratios={}) | 199 | 1.2 | (-75.778772691352358, -15.155754538270472, 0.0) | 0.67469 | 1.536 | 13.6758 | 0 | 0 | 0.5 | 85.9791 | {'trg': 85.0, 'l': -1.55291, 'a2': -0.0012, 'c': -0.0025771528895200007, 'b': 0.03373772150000001, 't': 2.7, 'b2': 0, 'a': 0.35095099999999996, 'l2': -0.0076} | WLTP | NEDC | 50 | TRUE | TRUE | (-0.1825086426595402, -0.23868039481366482) | 2993 | 0.4 | 0.008 | 43600 | 0.26556 | 1 | 175 | 4933.8582 | 3750 | 550 | 90 | 85 | 198.4986 | 105.3334 | 0.34318 | 0.33819 | 0.033158 | 0.029059 | 3.36 | 3.153 | diesel | {1: 4.78, 2: 3.1, 3: 1.98, 4: 1.37, 5: 1.0, 6: 0.87, 7: 0.78} | automatic |  | 1 | 0 | 0.35 | 695.4956 | 80 | 99 | 23 | 25 | 51.835 | Infiniti Q70 3.0D GT 2014 - 2015 | 2 | 197.3342 | 0.33117 | 1866 | 0.65139 | 71.749 | 80 | 1 | 0 | 95 | 80 | [ 0 1 2 ..., 2822 2823 2824] | 1791 | 2157 | 1810 | [ 0. 0. 0. ..., 0. 0. 0.] | 201.8608 | 6 | 199 | 197.3342 | 201.8608 | 1866 | -0.0083709 | 197.3342 | -0.0083709 |  |  | 117 | 126.282 | 147.0324 | 1074.625 | 0.079333 | 126.282 | 0.079333
475 | CMV([(0, (0.0, 2.0)), (1, (0.89154807143386461, 14.719235008817618)), (2, (9.2433077013043281, 22.183863634755642)), (3, (15.15417322214277, 33.930308683503405)), (4, (26.914209411082851, 48.7658698716629)), (5, (37.723114241841444, 63.897965121956716)), (6, (47.90950350668826, 73.346167339838829)), (7, (55.151732576822639, 10000.0))], velocity_speed_ratios={}) | CMV([(0, (0.0, 2.0)), (1, (0.89154807143386461, 14.719235008817618)), (2, (9.2433077013043281, 22.183863634755642)), (3, (15.15417322214277, 33.930308683503405)), (4, (26.914209411082851, 48.7658698716629)), (5, (37.723114241841444, 63.897965121956716)), (6, (47.90950350668826, 73.346167339838829)), (7, (55.151732576822639, 10000.0))], velocity_speed_ratios={}) | MVL([(0, (0.0, 10.0)), (1, (6.9041832133673324, 18.649143959063856)), (2, (14.404387362603877, 28.24619298316669)), (3, (21.525983944638138, 43.42600422793344)), (4, (32.613745512980245, 60.482510344563032)), (5, (42.957504217843542, 77.299048057078792)), (6, (52.520888951496723, 84.753398093746995)), (7, (56.874459961595129, 10000.0))], velocity_speed_ratios={}) | MVL([(0, (0.0, 10.0)), (1, (6.9041832133673324, 18.649143959063856)), (2, (14.404387362603877, 28.24619298316669)), (3, (21.525983944638138, 43.42600422793344)), (4, (32.613745512980245, 60.482510344563032)), (5, (42.957504217843542, 77.299048057078792)), (6, (52.520888951496723, 84.753398093746995)), (7, (56.874459961595129, 10000.0))], velocity_speed_ratios={}) | 199 | 1.2 | (-75.778772691352358, -15.155754538270472, 0.0) | 0.67469 | 1.536 | 13.6758 | 0 | 0 | 0.5 | 85.9791 | {'trg': 85.0, 'l': -1.55291, 'a2': -0.0012, 'c': -0.0025771528895200007, 'b': 0.03373772150000001, 't': 2.7, 'b2': 0, 'a': 0.35095099999999996, 'l2': -0.0076} | WLTP | NEDC | 50 | TRUE | TRUE | (-0.1825086426595402, -0.23868039481366482) | 2993 | 0.4 | 0.008 | 43600 | 0.26556 | 1 | 175 | 4933.8582 | 3750 | 550 | 90 | 85 | 198.4986 | 105.3334 | 0.34318 | 0.33819 | 0.033158 | 0.029059 | 3.36 | 3.153 | diesel | {1: 4.78, 2: 3.1, 3: 1.98, 4: 1.37, 5: 1.0, 6: 0.87, 7: 0.78} | automatic |  | 1 | 0 | 0.35 | 695.4956 | 80 | 99 | 23 | 25 | 51.835 | Infiniti Q70 3.0D GT Premium 2014 - 2015 | 2 | 197.3342 | 0.33117 | 1866 | 0.65139 | 71.749 | 80 | 1 | 0 | 95 | 80 | [ 0 1 2 ..., 2822 2823 2824] | 1791 | 2157 | 1810 | [ 0. 0. 0. ..., 0. 0. 0.] | 201.8608 | 6 | 199 | 197.3342 | 201.8608 | 1866 | -0.0083709 | 197.3342 | -0.0083709 |  |  | 117 | 126.282 | 147.0324 | 1074.625 | 0.079333 | 126.282 | 0.079333
476 | CMV([(0, (0.0, 2.0)), (1, (0.92003788089081595, 15.189594616100342)), (2, (9.5386816509541816, 22.892758722102666)), (3, (15.638431470699262, 35.014566571755999)), (4, (27.774264771387802, 50.32420462125382)), (5, (38.928572894389937, 65.939852608835224)), (6, (49.440472693674984, 75.689976270465507)), (7, (56.914130368573083, 10000.0))], velocity_speed_ratios={}) | CMV([(0, (0.0, 2.0)), (1, (0.92003788089081595, 15.189594616100342)), (2, (9.5386816509541816, 22.892758722102666)), (3, (15.638431470699262, 35.014566571755999)), (4, (27.774264771387802, 50.32420462125382)), (5, (38.928572894389937, 65.939852608835224)), (6, (49.440472693674984, 75.689976270465507)), (7, (56.914130368573083, 10000.0))], velocity_speed_ratios={}) | MVL([(0, (0.0, 10.0)), (1, (7.1248094145864869, 19.245085529633894)), (2, (14.864685875329835, 29.148812462428712)), (3, (22.213856198088045, 44.813701230004028)), (4, (33.655932047967589, 62.415255476772664)), (5, (44.330230096712022, 79.769173023877357)), (6, (54.199216981898211, 87.461730083783848)), (7, (58.691908262130262, 10000.0))], velocity_speed_ratios={}) | MVL([(0, (0.0, 10.0)), (1, (7.1248094145864869, 19.245085529633894)), (2, (14.864685875329835, 29.148812462428712)), (3, (22.213856198088045, 44.813701230004028)), (4, (33.655932047967589, 62.415255476772664)), (5, (44.330230096712022, 79.769173023877357)), (6, (54.199216981898211, 87.461730083783848)), (7, (58.691908262130262, 10000.0))], velocity_speed_ratios={}) | 199 | 1.2 | (-75.778772691352358, -15.155754538270472, 0.0) | 0.67469 | 1.536 | 13.6758 | 0 | 0 | 0.5 | 85.9791 | {'trg': 85.0, 'l': -1.55291, 'a2': -0.0012, 'c': -0.0025771528895200007, 'b': 0.03373772150000001, 't': 2.7, 'b2': 0, 'a': 0.35095099999999996, 'l2': -0.0076} | WLTP | NEDC | 50 | TRUE | TRUE | (-0.1825086426595402, -0.23868039481366482) | 2993 | 0.4 | 0.008 | 43600 | 0.26556 | 1 | 175 | 4933.8582 | 3750 | 550 | 90 | 85 | 198.4986 | 105.3334 | 0.34318 | 0.33819 | 0.033158 | 0.029059 | 3.36 | 3.153 | diesel | {1: 4.78, 2: 3.1, 3: 1.98, 4: 1.37, 5: 1.0, 6: 0.87, 7: 0.78} | automatic |  | 1 | 0 | 0.35 | 695.4956 | 80 | 99 | 23 | 25 | 51.835 | Infiniti Q70 3.0D S 2014 - 2015 | 2 | 200.1104 | 0.34175 | 1866 | 0.65139 | 71.749 | 80 | 1 | 0 | 95 | 80 | [ 0 1 2 ..., 2822 2823 2824] | 1791 | 2157 | 1810 | [ 0. 0. 0. ..., 0. 0. 0.] | 200.4466 | 6 | 199 | 200.1104 | 200.4466 | 1866 | 0.0055799 | 200.1104 | 0.0055799 |  |  | 119 | 128.4615 | 134.3069 | 1334.25 | 0.079508 | 128.4615 | 0.079508
477 | CMV([(0, (0.0, 2.0)), (1, (0.92003788089081595, 15.189594616100342)), (2, (9.5386816509541816, 22.892758722102666)), (3, (15.638431470699262, 35.014566571755999)), (4, (27.774264771387802, 50.32420462125382)), (5, (38.928572894389937, 65.939852608835224)), (6, (49.440472693674984, 75.689976270465507)), (7, (56.914130368573083, 10000.0))], velocity_speed_ratios={}) | CMV([(0, (0.0, 2.0)), (1, (0.92003788089081595, 15.189594616100342)), (2, (9.5386816509541816, 22.892758722102666)), (3, (15.638431470699262, 35.014566571755999)), (4, (27.774264771387802, 50.32420462125382)), (5, (38.928572894389937, 65.939852608835224)), (6, (49.440472693674984, 75.689976270465507)), (7, (56.914130368573083, 10000.0))], velocity_speed_ratios={}) | MVL([(0, (0.0, 10.0)), (1, (7.1248094145864869, 19.245085529633894)), (2, (14.864685875329835, 29.148812462428712)), (3, (22.213856198088045, 44.813701230004028)), (4, (33.655932047967589, 62.415255476772664)), (5, (44.330230096712022, 79.769173023877357)), (6, (54.199216981898211, 87.461730083783848)), (7, (58.691908262130262, 10000.0))], velocity_speed_ratios={}) | MVL([(0, (0.0, 10.0)), (1, (7.1248094145864869, 19.245085529633894)), (2, (14.864685875329835, 29.148812462428712)), (3, (22.213856198088045, 44.813701230004028)), (4, (33.655932047967589, 62.415255476772664)), (5, (44.330230096712022, 79.769173023877357)), (6, (54.199216981898211, 87.461730083783848)), (7, (58.691908262130262, 10000.0))], velocity_speed_ratios={}) | 199 | 1.2 | (-75.778772691352358, -15.155754538270472, 0.0) | 0.67469 | 1.536 | 13.6758 | 0 | 0 | 0.5 | 85.9791 | {'trg': 85.0, 'l': -1.55291, 'a2': -0.0012, 'c': -0.0025771528895200007, 'b': 0.03373772150000001, 't': 2.7, 'b2': 0, 'a': 0.35095099999999996, 'l2': -0.0076} | WLTP | NEDC | 50 | TRUE | TRUE | (-0.1825086426595402, -0.23868039481366482) | 2993 | 0.4 | 0.008 | 43600 | 0.26556 | 1 | 175 | 4933.8582 | 3750 | 550 | 90 | 85 | 198.4986 | 105.3334 | 0.34318 | 0.33819 | 0.033158 | 0.029059 | 3.36 | 3.153 | diesel | {1: 4.78, 2: 3.1, 3: 1.98, 4: 1.37, 5: 1.0, 6: 0.87, 7: 0.78} | automatic |  | 1 | 0 | 0.35 | 695.4956 | 80 | 99 | 23 | 25 | 51.835 | Infiniti Q70 3.0D S Premium 2014 - 2015 | 2 | 200.1104 | 0.34175 | 1866 | 0.65139 | 71.749 | 80 | 1 | 0 | 95 | 80 | [ 0 1 2 ..., 2822 2823 2824] | 1791 | 2157 | 1810 | [ 0. 0. 0. ..., 0. 0. 0.] | 200.4466 | 6 | 199 | 200.1104 | 200.4466 | 1866 | 0.0055799 | 200.1104 | 0.0055799 |  |  | 131 | 141.4192 | 152.2051 | 1299.5 | 0.079536 | 141.4192 | 0.079536
478 | CMV([(0, (0.0, 2.0)), (1, (0.92003788089081595, 15.189594616100342)), (2, (9.5386816509541816, 22.892758722102666)), (3, (15.638431470699262, 35.014566571755999)), (4, (27.774264771387802, 50.32420462125382)), (5, (38.928572894389937, 65.939852608835224)), (6, (49.440472693674984, 75.689976270465507)), (7, (56.914130368573083, 10000.0))], velocity_speed_ratios={}) | CMV([(0, (0.0, 2.0)), (1, (0.92003788089081595, 15.189594616100342)), (2, (9.5386816509541816, 22.892758722102666)), (3, (15.638431470699262, 35.014566571755999)), (4, (27.774264771387802, 50.32420462125382)), (5, (38.928572894389937, 65.939852608835224)), (6, (49.440472693674984, 75.689976270465507)), (7, (56.914130368573083, 10000.0))], velocity_speed_ratios={}) | MVL([(0, (0.0, 10.0)), (1, (7.1248094145864869, 19.245085529633894)), (2, (14.864685875329835, 29.148812462428712)), (3, (22.213856198088045, 44.813701230004028)), (4, (33.655932047967589, 62.415255476772664)), (5, (44.330230096712022, 79.769173023877357)), (6, (54.199216981898211, 87.461730083783848)), (7, (58.691908262130262, 10000.0))], velocity_speed_ratios={}) | MVL([(0, (0.0, 10.0)), (1, (7.1248094145864869, 19.245085529633894)), (2, (14.864685875329835, 29.148812462428712)), (3, (22.213856198088045, 44.813701230004028)), (4, (33.655932047967589, 62.415255476772664)), (5, (44.330230096712022, 79.769173023877357)), (6, (54.199216981898211, 87.461730083783848)), (7, (58.691908262130262, 10000.0))], velocity_speed_ratios={}) | 235 | 1.2 | (-75.778772691352358, -15.155754538270472, 0.0) | 0.67469 | 1.536 | 13.6758 | 0 | 0 | 0.5 | 92.2302 | {'trg': 85.0, 'l': -2.14063, 'a2': -0.00385, 'c': -0.0006618875265272722, 'b': 0.011997651363636355, 't': 2.7, 'b2': 0, 'a': 0.43347375541125543, 'l2': -0.00286} | WLTP | NEDC | 50 | TRUE | TRUE | (-0.21201642740669699, -0.24653361044361816) | 3696 | 0.4 | 0.008 | 43000 | 0.33078 | 0 | 235 | 7671.5428 | 7000 | 360 | 86 | 85 | 184.1089 | 98.092 | 0.34318 | 0.33819 | 0.033158 | 0.029059 | 3.36 | 3.153 | gasoline | {1: 4.78, 2: 3.1, 3: 1.98, 4: 1.37, 5: 1.0, 6: 0.87, 7: 0.78} | automatic |  | 1 | 0 | 0.35 | 643.1813 | 80 | 99 | 23 | 25 | 53.7708 | Infiniti Q70 3.7 V6 S Premium 2014 - 2015 | 2 | 253.0752 | 0.34175 | 1736 | 0.48115 | 79.6814 | 80 | 1 | 0 | 95 | 80 | [ 0 1 2 ..., 2822 2823 2824] | 1661 | 1995 | 1700 | [ 0. 0. 0. ..., 0. 0. 0.] | 244.7184 | 6 | 235 | 253.0752 | 244.7184 | 1736 | 0.076916 | 253.0752 | 0.076916 |  |  | 131 | 141.4192 | 152.2051 | 1299.5 | 0.079536 | 141.4192 | 0.079536
479 |  | CMV([(0, (0.0, 2.0)), (1, (0.85685511767530986, 14.146463045213983)), (2, (10.595252889120387, 25.428521138037009)), (3, (16.601714995162688, 37.171365682843081)), (4, (26.874781296649989, 48.694430050847423)), (5, (32.128734214132926, 54.421825437471313)), (6, (39.993546271258694, 10000.0))], velocity_speed_ratios={}) |  | MVL([(0, (0.0, 10.0)), (1, (6.6355196195167894, 17.923446815254348)), (2, (16.51120267240502, 32.377539240559734)), (3, (23.582167446598522, 47.574099556778101)), (4, (32.565967832776842, 60.393906168879155)), (5, (36.586858303091589, 65.835512786924667)), (6, (43.843005014570657, 10000.0))], velocity_speed_ratios={}) | 149 | 1.2 | (-75.778772691352358, -15.155754538270472, 0.0) | 0.67469 | 1.536 | 13.6758 | 0 | 0 | 0.5 | 73.5125 | {'trg': 85.0, 'l': -2.14063, 'a2': -0.00385, 'c': -0.0006758668174732863, 'b': 0.012212982401005643, 't': 2.7, 'b2': 0, 'a': 0.43226825895663107, 'l2': -0.00286} | WLTP | NEDC | 50 |  | TRUE | (-0.12366096952225164, -0.22301864756872228) | 1591 | 0.4 | 0.008 | 43000 | 0.13551 | 0 | 99 | 7081.8877 | 6300 | 164 | 85 | 85 | 139.6438 | 74.6886 | -0.0971 | -0.095685 | 0.045433 | 0.041155 | 4.56 | 3.153 | gasoline | {1: 3.77, 2: 2.05, 3: 1.37, 4: 1.04, 5: 0.89, 6: 0.79} | manual | [0 0 0 ..., 0 0 0] | 1 | 1 | 0.35 | 799.8266 | 80 | 99 | 23 | 25 | 47.9744 | Kia Sportage 1.6 GDI BusinessLine 2014 - 2015 | 2 | 156.4658 | 0.34068 | 1315.85 | 0.99089 | 55.9295 | 80 | 1 | 0 | 95 | 80 | [ 0 1 2 ..., 2822 2823 2824] | 1240.85 | 1494 | 1360 | [ 0. 0. 0. ..., 0. 0. 0.] | 176.0197 | 4 | 149 | 156.4658 | 176.0197 | 1315.85 | 0.050106 | 156.4658 | 0.050106 |  |  | 117 | 126.328 | 147.0559 | 1074.625 | 0.079726 | 126.328 | 0.079726
480 |  | CMV([(0, (0.0, 2.0)), (1, (0.85685511767530986, 14.146463045213983)), (2, (10.595252889120387, 25.428521138037009)), (3, (16.601714995162688, 37.171365682843081)), (4, (26.874781296649989, 48.694430050847423)), (5, (32.128734214132926, 54.421825437471313)), (6, (39.993546271258694, 10000.0))], velocity_speed_ratios={}) |  | MVL([(0, (0.0, 10.0)), (1, (6.6355196195167894, 17.923446815254348)), (2, (16.51120267240502, 32.377539240559734)), (3, (23.582167446598522, 47.574099556778101)), (4, (32.565967832776842, 60.393906168879155)), (5, (36.586858303091589, 65.835512786924667)), (6, (43.843005014570657, 10000.0))], velocity_speed_ratios={}) | 149 | 1.2 | (-75.778772691352358, -15.155754538270472, 0.0) | 0.67469 | 1.536 | 13.6758 | 0 | 0 | 0.5 | 73.5125 | {'trg': 85.0, 'l': -2.14063, 'a2': -0.00385, 'c': -0.0006758668174732863, 'b': 0.012212982401005643, 't': 2.7, 'b2': 0, 'a': 0.43226825895663107, 'l2': -0.00286} | WLTP | NEDC | 50 |  | TRUE | (-0.12366096952225164, -0.22301864756872228) | 1591 | 0.4 | 0.008 | 43000 | 0.13551 | 0 | 99 | 7081.8877 | 6300 | 164 | 85 | 85 | 139.6438 | 74.6886 | -0.0971 | -0.095685 | 0.045433 | 0.041155 | 4.56 | 3.153 | gasoline | {1: 3.77, 2: 2.05, 3: 1.37, 4: 1.04, 5: 0.89, 6: 0.79} | manual | [0 0 0 ..., 0 0 0] | 1 | 1 | 0.35 | 799.8266 | 80 | 99 | 23 | 25 | 47.9744 | Kia Sportage 1.6 GDI BusinessPlusLine 2014 - 2015 | 2 | 156.4658 | 0.34068 | 1315.85 | 0.99089 | 55.9295 | 80 | 1 | 0 | 95 | 80 | [ 0 1 2 ..., 2822 2823 2824] | 1240.85 | 1494 | 1360 | [ 0. 0. 0. ..., 0. 0. 0.] | 176.0197 | 4 | 149 | 156.4658 | 176.0197 | 1315.85 | 0.050106 | 156.4658 | 0.050106 |  |  | 117 | 126.328 | 147.0559 | 1074.625 | 0.079726 | 126.328 | 0.079726
481 |  | CMV([(0, (0.0, 2.0)), (1, (0.90866496199986357, 15.00183057818041)), (2, (11.290974009062626, 27.098246192244638)), (3, (18.697356033492046, 41.863521848541076)), (4, (30.244651832281185, 54.800300207199534)), (5, (38.876343152843489, 65.851382336145974)), (6, (53.183001508889753, 10000.0))], velocity_speed_ratios={}) |  | MVL([(0, (0.0, 10.0)), (1, (7.0367370848829207, 19.007190111060424)), (2, (17.595385611222312, 34.503560969078016)), (3, (26.558953753811124, 53.57939692646552)), (4, (36.649465080721626, 67.966791792902839)), (5, (44.27075305225609, 79.662148209438016)), (6, (58.301971673860969, 10000.0))], velocity_speed_ratios={}) | 135 | 1.2 | (-75.778772691352358, -15.155754538270472, 0.0) | 0.67469 | 1.536 | 13.6758 | 0 | 0 | 0.5 | 74.3484 | {'trg': 85.0, 'l': -1.55291, 'a2': -0.0012, 'c': -0.0015600737615199995, 'b': 0.021811371499999996, 't': 2.7, 'b2': 0, 'a': 0.395951, 'l2': -0.0076} | WLTP | NEDC | 50 |  | TRUE | (-0.12760653391234089, -0.22406872192038033) | 1685 | 0.4 | 0.008 | 43600 | 0.14423 | 1 | 85 | 5144.4494 | 4000 | 260 | 90 | 85 | 150.9973 | 80.8159 | -0.0971 | -0.095685 | 0.045433 | 0.041155 | 4.3 | 3.153 | diesel | {1: 3.77, 2: 2.04, 3: 1.29, 4: 0.98, 5: 0.78, 6: 0.63} | manual | [0 0 0 ..., 0 0 0] | 1 | 1 | 0.35 | 792.8315 | 80 | 99 | 23 | 25 | 48.2332 | Kia Sportage 1.7 CRDi BusinessLine 2014 - 2015 | 2 | 133.561 | 0.34068 | 1425.85 | 0.96813 | 56.9901 | 80 | 1 | 0 | 95 | 80 | [ 0 1 2 ..., 2822 2823 2824] | 1350.85 | 1622 | 1470 | [ 0. 0. 0. ..., 0. 0. 0.] | 143.8204 | 4 | 135 | 133.561 | 143.8204 | 1425.85 | -0.010659 | 133.561 | -0.010659 |  |  | 161 | 173.8516 | 185.4504 | 1758.825 | 0.079823 | 173.8516 | 0.079823
482 |  | CMV([(0, (0.0, 2.0)), (1, (0.92666217337188561, 15.298960023216519)), (2, (11.514605440156741, 27.63495981599829)), (3, (19.067679841171511, 42.692679660268794)), (4, (30.843683834902702, 55.885686600781405)), (5, (39.646336268406245, 67.155648811255901)), (6, (54.236355340699774, 10000.0))], velocity_speed_ratios={}) |  | MVL([(0, (0.0, 10.0)), (1, (7.1761081952284345, 19.383650558334736)), (2, (17.943883558497021, 35.186945831284298)), (3, (27.084986036903789, 54.640601850168977)), (4, (37.375352175870113, 69.312956517338719)), (5, (45.147588996856058, 81.239953648880956)), (6, (59.456712916783772, 10000.0))], velocity_speed_ratios={}) | 143 | 1.2 | (-75.778772691352358, -15.155754538270472, 0.0) | 0.67469 | 1.536 | 13.6758 | 0 | 0 | 0.5 | 74.3484 | {'trg': 85.0, 'l': -1.55291, 'a2': -0.0012, 'c': -0.0015600737615199995, 'b': 0.021811371499999996, 't': 2.7, 'b2': 0, 'a': 0.395951, 'l2': -0.0076} | WLTP | NEDC | 50 |  | TRUE | (-0.12760653391234089, -0.22406872192038033) | 1685 | 0.4 | 0.008 | 43600 | 0.14423 | 1 | 85 | 5144.4494 | 4000 | 260 | 90 | 85 | 150.9973 | 80.8159 | -0.0971 | -0.095685 | 0.045433 | 0.041155 | 4.3 | 3.153 | diesel | {1: 3.77, 2: 2.04, 3: 1.29, 4: 0.98, 5: 0.78, 6: 0.63} | manual | [0 0 0 ..., 0 0 0] | 1 | 1 | 0.35 | 792.8315 | 80 | 99 | 23 | 25 | 48.2332 | Kia Sportage 1.7 CRDi BusinessPlusLine 2014 - 2015 | 2 | 132.3278 | 0.34743 | 1425.85 | 0.96813 | 56.9901 | 80 | 1 | 0 | 95 | 80 | [ 0 1 2 ..., 2822 2823 2824] | 1350.85 | 1622 | 1470 | [ 0. 0. 0. ..., 0. 0. 0.] | 143.6358 | 4 | 143 | 132.3278 | 143.6358 | 1425.85 | -0.07463 | 132.3278 | -0.07463 |  |  | 161 | 173.8516 | 185.4504 | 1758.825 | 0.079823 | 173.8516 | 0.079823
483 |  | CMV([(0, (0.0, 2.0)), (1, (0.86252965487845767, 14.240148230943877)), (2, (10.511591951890958, 25.227735566137074)), (3, (16.471204586176945, 36.87915188810922)), (4, (26.050805907373256, 47.201468619315442)), (5, (32.709024416675966, 55.404760273789279)), (6, (42.978566639097416, 10000.0))], velocity_speed_ratios={}) |  | MVL([(0, (0.0, 10.0)), (1, (6.6794634580566363, 18.042145138534178)), (2, (16.380828937599986, 32.121883683642423)), (3, (23.396781881364891, 47.200107159481036)), (4, (31.567501808961026, 58.542241152663834)), (5, (37.24766850724135, 67.024594896261064)), (6, (47.115339557451634, 10000.0))], velocity_speed_ratios={}) | 182 | 1.2 | (-75.778772691352358, -15.155754538270472, 0.0) | 0.67469 | 1.536 | 13.6758 | 0 | 0 | 0.5 | 77.1316 | {'trg': 85.0, 'l': -2.14063, 'a2': -0.00385, 'c': -0.0006878553502702702, 'b': 0.012397648648648646, 't': 2.7, 'b2': 0, 'a': 0.43123443443443443, 'l2': -0.00286} | WLTP | NEDC | 50 |  | TRUE | (-0.14074442384955296, -0.22756524609132683) | 1998 | 0.4 | 0.008 | 43000 | 0.17327 | 0 | 122 | 6997.6513 | 6200 | 205 | 97 | 85 | 148.3851 | 78.8663 | -0.0971 | -0.095685 | 0.045433 | 0.041155 | 4.53 | 3.153 | gasoline | {1: 3.77, 2: 2.08, 3: 1.39, 4: 1.08, 5: 0.88, 6: 0.74} | manual | [0 0 0 ..., 0 0 0] | 1 | 0 | 0.35 | 769.5394 | 80 | 99 | 23 | 25 | 49.0951 | Kia Sportage 2.0 GDI BusinessLine 2014 - 2015 | 2 | 186.1177 | 0.34068 | 1390.85 | 0.89233 | 60.5219 | 80 | 1 | 0 | 95 | 80 | [ 0 1 2 ..., 2822 2823 2824] | 1315.85 | 1592 | 1360 | [ 0. 0. 0. ..., 0. 0. 0.] | 194.2036 | 4 | 182 | 186.1177 | 194.2036 | 1390.85 | 0.022625 | 186.1177 | 0.022625 |  |  | 137 | 147.9713 | 158.4978 | 1510.5 | 0.080083 | 147.9713 | 0.080083
484 |  | CMV([(0, (0.0, 2.0)), (1, (0.87961310055167963, 14.522191633516785)), (2, (10.719786776304863, 25.727401458857301)), (3, (16.797436765127511, 37.609588208984235)), (4, (26.566773706213716, 48.136350939353456)), (5, (33.356866306500741, 56.502118731926622)), (6, (43.829809264947102, 10000.0))], velocity_speed_ratios={}) |  | MVL([(0, (0.0, 10.0)), (1, (6.8117583310115384, 18.399491699964539)), (2, (16.705271117245701, 32.758096539313321)), (3, (23.860183516239513, 48.1349625141562)), (4, (32.192734459389392, 59.701741223952531)), (5, (37.985403746602252, 68.352098268700274)), (6, (48.048515986983844, 10000.0))], velocity_speed_ratios={}) | 184 | 1.2 | (-75.778772691352358, -15.155754538270472, 0.0) | 0.67469 | 1.536 | 13.6758 | 0 | 0 | 0.5 | 77.1316 | {'trg': 85.0, 'l': -2.14063, 'a2': -0.00385, 'c': -0.0006878553502702702, 'b': 0.012397648648648646, 't': 2.7, 'b2': 0, 'a': 0.43123443443443443, 'l2': -0.00286} | WLTP | NEDC | 50 |  | TRUE | (-0.14074442384955296, -0.22756524609132683) | 1998 | 0.4 | 0.008 | 43000 | 0.17327 | 0 | 122 | 6997.6513 | 6200 | 205 | 97 | 85 | 148.3851 | 78.8663 | -0.0971 | -0.095685 | 0.045433 | 0.041155 | 4.53 | 3.153 | gasoline | {1: 3.77, 2: 2.08, 3: 1.39, 4: 1.08, 5: 0.88, 6: 0.74} | manual | [0 0 0 ..., 0 0 0] | 1 | 0 | 0.35 | 769.5394 | 80 | 99 | 23 | 25 | 49.0951 | Kia Sportage 2.0 GDI BusinessPlusLine 2014 - 2015 | 2 | 184.3699 | 0.34743 | 1390.85 | 0.89233 | 60.5219 | 80 | 1 | 0 | 95 | 80 | [ 0 1 2 ..., 2822 2823 2824] | 1315.85 | 1592 | 1360 | [ 0. 0. 0. ..., 0. 0. 0.] | 193.5723 | 4 | 184 | 184.3699 | 193.5723 | 1390.85 | 0.0020102 | 184.3699 | 0.0020102 |  |  | 114 | 123.2149 | 140.0052 | 1087.875 | 0.080832 | 123.2149 | 0.080832
485 | CMV([(0, (0.0, 2.0)), (1, (0.98933881009823754, 16.333735572732021)), (2, (10.725933834666554, 25.742154349149097)), (3, (16.371553297574241, 36.656031897765033)), (4, (25.992457490306968, 47.095747092429328)), (5, (36.431181327187552, 61.709601674781453)), (6, (50.954148298233285, 10000.0))], velocity_speed_ratios={}) | CMV([(0, (0.0, 2.0)), (1, (0.98933881009823754, 16.333735572732021)), (2, (10.725933834666554, 25.742154349149097)), (3, (16.371553297574241, 36.656031897765033)), (4, (25.992457490306968, 47.095747092429328)), (5, (36.431181327187552, 61.709601674781453)), (6, (50.954148298233285, 10000.0))], velocity_speed_ratios={}) | MVL([(0, (0.0, 10.0)), (1, (7.6614785269262482, 20.694702265619362)), (2, (16.714850438052022, 32.776881048319623)), (3, (23.255230639533369, 46.914545075905473)), (4, (31.496797134109922, 58.411118640948985)), (5, (41.486305067248004, 74.651727270779944)), (6, (55.85858688800667, 10000.0))], velocity_speed_ratios={}) | MVL([(0, (0.0, 10.0)), (1, (7.6614785269262482, 20.694702265619362)), (2, (16.714850438052022, 32.776881048319623)), (3, (23.255230639533369, 46.914545075905473)), (4, (31.496797134109922, 58.411118640948985)), (5, (41.486305067248004, 74.651727270779944)), (6, (55.85858688800667, 10000.0))], velocity_speed_ratios={}) | 187 | 1.2 | (-75.778772691352358, -15.155754538270472, 0.0) | 0.67469 | 1.536 | 13.6758 | 0 | 0 | 0.5 | 77.1316 | {'trg': 85.0, 'l': -2.14063, 'a2': -0.00385, 'c': -0.0006878553502702702, 'b': 0.012397648648648646, 't': 2.7, 'b2': 0, 'a': 0.43123443443443443, 'l2': -0.00286} | WLTP | NEDC | 50 | TRUE | TRUE | (-0.14074442384955296, -0.22756524609132683) | 1998 | 0.4 | 0.008 | 43000 | 0.17327 | 0 | 122 | 6997.6513 | 6200 | 205 | 97 | 85 | 149.973 | 79.8133 | -0.0971 | -0.095685 | 0.045433 | 0.041155 | 3.65 | 3.153 | gasoline | {1: 4.16, 2: 2.58, 3: 1.77, 4: 1.37, 5: 1.0, 6: 0.79} | automatic |  | 1 | 0 | 0.35 | 769.5394 | 80 | 99 | 23 | 25 | 49.0951 | Kia Sportage 2.0 GDI BusinessPlusLine 2014 - 2015 | 2 | 174.858 | 0.34743 | 1407.85 | 0.89233 | 60.5219 | 80 | 1 | 0 | 95 | 80 | [ 0 1 2 ..., 2822 2823 2824] | 1332.85 | 1610 | 1360 | [ 0. 0. 0. ..., 0. 0. 0.] | 196.3904 | 4 | 187 | 174.858 | 196.3904 | 1407.85 | -0.064931 | 174.858 | -0.064931 |  |  | 128 | 138.4399 | 143.6666 | 1404.9 | 0.081561 | 138.4399 | 0.081561
486 |  | CMV([(0, (0.0, 2.0)), (1, (0.86865511300934661, 14.341278008074369)), (2, (11.115182138257877, 26.676347125801044)), (3, (17.282519551972943, 38.695692244714159)), (4, (29.509519614310896, 53.468313763442289)), (5, (37.737879827017444, 10000.0))], velocity_speed_ratios={}) |  | MVL([(0, (0.0, 10.0)), (1, (6.7268992459367567, 18.170275694988014)), (2, (17.321438850593417, 33.966366788371232)), (3, (24.549226998083693, 49.525022324325697)), (4, (35.758656262633025, 66.314778118679854)), (5, (42.974318648471154, 10000.0))], velocity_speed_ratios={}) | 124 | 1.2 | (-75.778772691352358, -15.155754538270472, 0.0) | 0.67469 | 1.536 | 13.6758 | 0 | 0 | 0.5 | 71.7964 | {'trg': 85.0, 'l': -2.14063, 'a2': -0.00385, 'c': -0.000771575442478969, 'b': 0.013687237253218867, 't': 2.7, 'b2': 0, 'a': 0.424014878397711, 'l2': -0.00286} | WLTP | NEDC | 50 |  | TRUE | (-0.11555997029579182, -0.22086264384670093) | 1398 | 0.4 | 0.008 | 43000 | 0.11761 | 0 | 74 | 6829.1784 | 6000 | 130 | 82.6 | 85 | 141.1808 | 75.2095 | 0.23771 | 0.23425 | 0.036099 | 0.031957 | 4.19 | 3.153 | gasoline | {1: 3.73, 2: 1.96, 3: 1.32, 4: 0.95, 5: 0.76} | manual | [0 0 0 ..., 0 0 0] | 1 | 1 | 0.35 | 814.1889 | 80 | 99 | 23 | 25 | 47.4429 | Opel Astra 1.4 100hp S/S Design Edition 2013 - 2015 | 2 | 140.4412 | 0.31398 | 1325.2 | 1.0376 | 53.7517 | 80 | 1 | 0 | 95 | 80 | [ 0 1 2 ..., 2822 2823 2824] | 1250.2 | 1511 | 1360 | [ 0. 0. 0. ..., 0. 0. 0.] | 166.0441 | 4 | 124 | 140.4412 | 166.0441 | 1325.2 | 0.13259 | 140.4412 | 0.13259 |  |  | 128 | 138.4399 | 143.6666 | 1404.9 | 0.081561 | 138.4399 | 0.081561
487 |  | CMV([(0, (0.0, 2.0)), (1, (0.85021857791334821, 14.036895438562587)), (2, (10.652622452121481, 25.566207624685315)), (3, (17.590386297028331, 39.385008219923641)), (4, (29.271990337112371, 53.037934343944883)), (5, (38.85054458850199, 65.807682981052395)), (6, (52.075371834829006, 10000.0))], velocity_speed_ratios={}) |  | MVL([(0, (0.0, 10.0)), (1, (6.5841259954515277, 17.784625601484208)), (2, (16.600605020027231, 32.55285221295599)), (3, (24.986541163231745, 50.407249442653772)), (4, (35.470826169609936, 65.780994393292758)), (5, (44.241374726558753, 79.609283950881505)), (6, (57.087730430417366, 10000.0))], velocity_speed_ratios={}) | 129 | 1.2 | (-75.778772691352358, -15.155754538270472, 0.0) | 0.67469 | 1.536 | 13.6758 | 0 | 0 | 0.5 | 71.494 | {'trg': 85.0, 'l': -2.49882, 'a2': -0.00266, 'c': -0.0006522687442064503, 'b': 0.011849487741935463, 't': 2.7, 'b2': 0, 'a': 0.4343032258064516, 'l2': -0.0025} | WLTP | NEDC | 50 |  | TRUE | (-0.11413285126107868, -0.22048282971950547) | 1364 | 0.4 | 0.008 | 43000 | 0.11445 | 1 | 88 | 5902.5774 | 4900 | 200 | 82.6 | 85 | 141.7138 | 75.488 | 0.23771 | 0.23425 | 0.036099 | 0.031957 | 4.18 | 3.153 | gasoline | {1: 3.82, 2: 2.05, 3: 1.3, 4: 0.96, 5: 0.74, 6: 0.61} | manual | [0 0 0 ..., 0 0 0] | 1 | 1 | 0.35 | 816.719 | 80 | 99 | 23 | 25 | 47.3493 | Opel Astra 1.4 Turbo 120hp S/S Design Edition 2013 - 2015 | 2 | 142.2906 | 0.31398 | 1330.2 | 1.0459 | 53.3681 | 80 | 1 | 0 | 95 | 80 | [ 0 1 2 ..., 2822 2823 2824] | 1255.2 | 1517 | 1360 | [ 0. 0. 0. ..., 0. 0. 0.] | 155.8927 | 4 | 129 | 142.2906 | 155.8927 | 1330.2 | 0.10303 | 142.2906 | 0.10303 |  |  | 128 | 138.4399 | 143.6666 | 1404.9 | 0.081561 | 138.4399 | 0.081561
488 |  | CMV([(0, (0.0, 2.0)), (1, (0.85021857791334821, 14.036895438562587)), (2, (10.652622452121481, 25.566207624685315)), (3, (17.590386297028331, 39.385008219923641)), (4, (29.271990337112371, 53.037934343944883)), (5, (38.85054458850199, 65.807682981052395)), (6, (52.075371834829006, 10000.0))], velocity_speed_ratios={}) |  | MVL([(0, (0.0, 10.0)), (1, (6.5841259954515277, 17.784625601484208)), (2, (16.600605020027231, 32.55285221295599)), (3, (24.986541163231745, 50.407249442653772)), (4, (35.470826169609936, 65.780994393292758)), (5, (44.241374726558753, 79.609283950881505)), (6, (57.087730430417366, 10000.0))], velocity_speed_ratios={}) | 117 | 1.2 | (-75.778772691352358, -15.155754538270472, 0.0) | 0.67469 | 1.536 | 13.6758 | 0 | 0 | 0.5 | 71.494 | {'trg': 85.0, 'l': -2.49882, 'a2': -0.00266, 'c': -0.0005390008402416415, 'b': 0.010104757243401749, 't': 2.7, 'b2': 0, 'a': 0.4440708211143695, 'l2': -0.0025} | WLTP | NEDC | 50 |  | TRUE | (-0.11413285126107868, -0.22048282971950547) | 1364 | 0.4 | 0.008 | 46000 | 0.11445 | 1 | 103 | 5902.5774 | 4900 | 200 | 82.6 | 85 | 149.5896 | 79.9289 | 0.23771 | 0.23425 | 0.036099 | 0.031957 | 4.18 | 3.014 | gasoline | {1: 3.82, 2: 2.05, 3: 1.3, 4: 0.96, 5: 0.74, 6: 0.61} | manual | [0 0 0 ..., 0 0 0] | 1 | 0 | 0.35 | 816.719 | 80 | 99 | 23 | 25 | 47.3493 | Opel Astra 1.4 Turbo 140hp Bi-Fuel Design Edition 2013 - 2015 | 2 | 133.3561 | 0.31398 | 1409.925 | 1.0459 | 53.3681 | 80 | 1 | 0 | 95 | 80 | [ 0 1 2 ..., 2822 2823 2824] | 1334.925 | 1606 | 1360 | [ 0. 0. 0. ..., 0. 0. 0.] | 144.9475 | 4 | 117 | 133.3561 | 144.9475 | 1409.925 | 0.1398 | 133.3561 | 0.1398 |  |  | 128 | 138.4399 | 143.6666 | 1404.9 | 0.081561 | 138.4399 | 0.081561
489 | CMV([(0, (0.0, 2.0)), (1, (0.91770317605751051, 15.151049224978159)), (2, (9.5475610610230284, 22.914069234366213)), (3, (15.493841949338167, 34.69082953772147)), (4, (25.080098820276401, 45.442643949051359)), (5, (37.205109758871316, 63.020534054796052)), (6, (54.811881570463157, 10000.0))], velocity_speed_ratios={}) | CMV([(0, (0.0, 2.0)), (1, (0.91770317605751051, 15.151049224978159)), (2, (9.5475610610230284, 22.914069234366213)), (3, (15.493841949338167, 34.69082953772147)), (4, (25.080098820276401, 45.442643949051359)), (5, (37.205109758871316, 63.020534054796052)), (6, (54.811881570463157, 10000.0))], velocity_speed_ratios={}) | MVL([(0, (0.0, 10.0)), (1, (7.106729368838252, 19.1962488511268)), (2, (14.878523179714392, 29.175946637605627)), (3, (22.00847173601564, 44.399363537416008)), (4, (30.391231184671881, 56.360835764151844)), (5, (42.367622385198622, 76.237596630608877)), (6, (60.087634696172628, 10000.0))], velocity_speed_ratios={}) | MVL([(0, (0.0, 10.0)), (1, (7.106729368838252, 19.1962488511268)), (2, (14.878523179714392, 29.175946637605627)), (3, (22.00847173601564, 44.399363537416008)), (4, (30.391231184671881, 56.360835764151844)), (5, (42.367622385198622, 76.237596630608877)), (6, (60.087634696172628, 10000.0))], velocity_speed_ratios={}) | 154 | 1.2 | (-75.778772691352358, -15.155754538270472, 0.0) | 0.67469 | 1.536 | 13.6758 | 0 | 0 | 0.5 | 71.494 | {'trg': 85.0, 'l': -2.49882, 'a2': -0.00266, 'c': -0.0005390008402416415, 'b': 0.010104757243401749, 't': 2.7, 'b2': 0, 'a': 0.4440708211143695, 'l2': -0.0025} | WLTP | NEDC | 50 | TRUE | TRUE | (-0.11413285126107868, -0.22048282971950547) | 1364 | 0.4 | 0.008 | 43000 | 0.11445 | 1 | 103 | 5902.5774 | 4900 | 200 | 82.6 | 85 | 148.0157 | 78.8301 | 0.23771 | 0.23425 | 0.036099 | 0.031957 | 3.23 | 3.153 | gasoline | {1: 4.58, 2: 2.96, 3: 1.91, 4: 1.45, 5: 1.0, 6: 0.75} | automatic |  | 1 | 0 | 0.35 | 816.719 | 80 | 99 | 23 | 25 | 47.3493 | Opel Astra 1.4 Turbo 140hp Design Edition 2013 - 2015 | 2 | 146.2664 | 0.31398 | 1390.2 | 1.0459 | 53.3681 | 80 | 1 | 0 | 95 | 80 | [ 0 1 2 ..., 2822 2823 2824] | 1315.2 | 1588 | 1360 | [ 0. 0. 0. ..., 0. 0. 0.] | 165.9444 | 4 | 154 | 146.2664 | 165.9444 | 1390.2 | -0.050218 | 146.2664 | -0.050218 |  |  | 128 | 138.4399 | 143.6666 | 1404.9 | 0.081561 | 138.4399 | 0.081561
490 |  | CMV([(0, (0.0, 2.0)), (1, (0.85021857791334821, 14.036895438562587)), (2, (10.652622452121481, 25.566207624685315)), (3, (17.590386297028331, 39.385008219923641)), (4, (29.271990337112371, 53.037934343944883)), (5, (38.85054458850199, 65.807682981052395)), (6, (52.075371834829006, 10000.0))], velocity_speed_ratios={}) |  | MVL([(0, (0.0, 10.0)), (1, (6.5841259954515277, 17.784625601484208)), (2, (16.600605020027231, 32.55285221295599)), (3, (24.986541163231745, 50.407249442653772)), (4, (35.470826169609936, 65.780994393292758)), (5, (44.241374726558753, 79.609283950881505)), (6, (57.087730430417366, 10000.0))], velocity_speed_ratios={}) | 129 | 1.2 | (-75.778772691352358, -15.155754538270472, 0.0) | 0.67469 | 1.536 | 13.6758 | 0 | 0 | 0.5 | 71.494 | {'trg': 85.0, 'l': -2.49882, 'a2': -0.00266, 'c': -0.0005390008402416415, 'b': 0.010104757243401749, 't': 2.7, 'b2': 0, 'a': 0.4440708211143695, 'l2': -0.0025} | WLTP | NEDC | 50 |  | TRUE | (-0.11413285126107868, -0.22048282971950547) | 1364 | 0.4 | 0.008 | 43000 | 0.11445 | 1 | 103 | 5902.5774 | 4900 | 200 | 82.6 | 85 | 143.7796 | 76.3235 | 0.23771 | 0.23425 | 0.036099 | 0.031957 | 4.18 | 3.153 | gasoline | {1: 3.82, 2: 2.05, 3: 1.3, 4: 0.96, 5: 0.74, 6: 0.61} | manual | [0 0 0 ..., 0 0 0] | 1 | 1 | 0.35 | 816.719 | 80 | 99 | 23 | 25 | 47.3493 | Opel Astra 1.4 Turbo 140hp S/S Design Edition 2013 - 2015 | 2 | 141.7564 | 0.31398 | 1345.2 | 1.0459 | 53.3681 | 80 | 1 | 0 | 95 | 80 | [ 0 1 2 ..., 2822 2823 2824] | 1270.2 | 1540 | 1360 | [ 0. 0. 0. ..., 0. 0. 0.] | 155.8927 | 4 | 129 | 141.7564 | 155.8927 | 1345.2 | 0.098887 | 141.7564 | 0.098887 |  |  | 128 | 138.4399 | 143.6666 | 1404.9 | 0.081561 | 138.4399 | 0.081561
491 |  | CMV([(0, (0.0, 2.0)), (1, (0.97367497415829996, 16.075129570737424)), (2, (12.199441602703507, 29.27856106059853)), (3, (20.144606773035186, 45.103927221720767)), (4, (33.522443728528685, 60.739333029504003)), (5, (44.491856542448843, 75.36331913994492)), (6, (59.637001169749375, 10000.0))], velocity_speed_ratios={}) |  | MVL([(0, (0.0, 10.0)), (1, (7.5401771673938036, 20.36705068882301)), (2, (19.011103831154479, 37.27970472607015)), (3, (28.614723852687309, 57.726658265833628)), (4, (40.621384490128641, 75.332755223003758)), (5, (50.665464755346733, 91.168988195804005)), (6, (65.377181698395759, 10000.0))], velocity_speed_ratios={}) | 97 | 1.2 | (-75.778772691352358, -15.155754538270472, 0.0) | 0.67469 | 1.536 | 13.6758 | 0 | 0 | 0.5 | 73.5748 | {'trg': 85.0, 'l': -1.55291, 'a2': -0.0012, 'c': -0.0015148702447199997, 'b': 0.021281311499999997, 't': 2.7, 'b2': 0, 'a': 0.397951, 'l2': -0.0076} | WLTP | NEDC | 50 |  | TRUE | (-0.12395478814704552, -0.22309684459490958) | 1598 | 0.4 | 0.008 | 43600 | 0.13616 | 1 | 81 | 5144.4494 | 4000 | 300 | 80.1 | 85 | 153.4368 | 81.6152 | 0.23771 | 0.23425 | 0.036099 | 0.031957 | 3.65 | 3.153 | diesel | {1: 3.82, 2: 2.05, 3: 1.3, 4: 0.96, 5: 0.74, 6: 0.61} | manual | [0 0 0 ..., 0 0 0] | 1 | 1 | 0.35 | 799.3057 | 80 | 99 | 23 | 25 | 47.9936 | Opel Astra 1.6 CDTI 110hp ecoFLEX Design Edition 2014 - 2015 | 2 | 121.9387 | 0.31398 | 1440.2 | 0.9892 | 56.0085 | 80 | 1 | 0 | 95 | 80 | [ 0 1 2 ..., 2822 2823 2824] | 1365.2 | 1649 | 1470 | [ 0. 0. 0. ..., 0. 0. 0.] | 135.6125 | 4 | 97 | 121.9387 | 135.6125 | 1440.2 | 0.2571 | 121.9387 | 0.2571 |  |  | 127 | 137.4454 | 156.2735 | 1611.525 | 0.082247 | 137.4454 | 0.082247
492 |  | CMV([(0, (0.0, 2.0)), (1, (0.97367497415829996, 16.075129570737424)), (2, (12.199441602703507, 29.27856106059853)), (3, (20.144606773035186, 45.103927221720767)), (4, (33.522443728528685, 60.739333029504003)), (5, (44.491856542448843, 75.36331913994492)), (6, (59.637001169749375, 10000.0))], velocity_speed_ratios={}) |  | MVL([(0, (0.0, 10.0)), (1, (7.5401771673938036, 20.36705068882301)), (2, (19.011103831154479, 37.27970472607015)), (3, (28.614723852687309, 57.726658265833628)), (4, (40.621384490128641, 75.332755223003758)), (5, (50.665464755346733, 91.168988195804005)), (6, (65.377181698395759, 10000.0))], velocity_speed_ratios={}) | 104 | 1.2 | (-75.778772691352358, -15.155754538270472, 0.0) | 0.67469 | 1.536 | 13.6758 | 0 | 0 | 0.5 | 73.5748 | {'trg': 85.0, 'l': -1.55291, 'a2': -0.0012, 'c': -0.0017295869495200004, 'b': 0.023799096500000005, 't': 2.7, 'b2': 0, 'a': 0.388451, 'l2': -0.0076} | WLTP | NEDC | 50 |  | TRUE | (-0.12395478814704552, -0.22309684459490958) | 1598 | 0.4 | 0.008 | 43600 | 0.13616 | 1 | 100 | 4723.2671 | 3500 | 320 | 80.1 | 85 | 153.5298 | 81.6152 | 0.23771 | 0.23425 | 0.036099 | 0.031957 | 3.65 | 3.153 | diesel | {1: 3.82, 2: 2.05, 3: 1.3, 4: 0.96, 5: 0.74, 6: 0.61} | manual | [0 0 0 ..., 0 0 0] | 1 | 1 | 0.35 | 799.3057 | 80 | 99 | 23 | 25 | 47.9936 | Opel Astra 1.6 CDTI 136hp ecoFLEX Design Edition 2014 - 2015 | 2 | 123.3498 | 0.31398 | 1440.2 | 0.9892 | 56.0085 | 80 | 1 | 0 | 95 | 80 | [ 0 1 2 ..., 2822 2823 2824] | 1365.2 | 1650 | 1470 | [ 0. 0. 0. ..., 0. 0. 0.] | 135.3245 | 4 | 104 | 123.3498 | 135.3245 | 1440.2 | 0.18606 | 123.3498 | 0.18606 |  |  | 127 | 137.4454 | 156.2735 | 1611.525 | 0.082247 | 137.4454 | 0.082247
493 | CMV([(0, (0.0, 2.0)), (1, (0.83971140472117811, 13.863424644951687)), (2, (8.7361536054120066, 20.966697911332258)), (3, (14.17708484316212, 31.742600398538343)), (4, (22.948645662745829, 41.580662876894017)), (5, (34.043202413924739, 57.664681302263809)), (6, (50.153648009233997, 10000.0))], velocity_speed_ratios={}) | CMV([(0, (0.0, 2.0)), (1, (0.83971140472117811, 13.863424644951687)), (2, (8.7361536054120066, 20.966697911332258)), (3, (14.17708484316212, 31.742600398538343)), (4, (22.948645662745829, 41.580662876894017)), (5, (34.043202413924739, 57.664681302263809)), (6, (50.153648009233997, 10000.0))], velocity_speed_ratios={}) | MVL([(0, (0.0, 10.0)), (1, (6.5027580343760771, 17.564839600322824)), (2, (13.614059453393056, 26.696404430443678)), (3, (20.138063373181453, 40.626046522904737)), (4, (27.808407004671437, 51.570963036320244)), (5, (38.766974590422528, 69.758480769650603)), (6, (54.98103684663954, 10000.0))], velocity_speed_ratios={}) | MVL([(0, (0.0, 10.0)), (1, (6.5027580343760771, 17.564839600322824)), (2, (13.614059453393056, 26.696404430443678)), (3, (20.138063373181453, 40.626046522904737)), (4, (27.808407004671437, 51.570963036320244)), (5, (38.766974590422528, 69.758480769650603)), (6, (54.98103684663954, 10000.0))], velocity_speed_ratios={}) | 159 | 1.2 | (-75.778772691352358, -15.155754538270472, 0.0) | 0.67469 | 1.536 | 13.6758 | 0 | 0 | 0.5 | 73.5748 | {'trg': 85.0, 'l': -2.49882, 'a2': -0.00266, 'c': -0.000511092611588485, 'b': 0.009674870788485598, 't': 2.7, 'b2': 0, 'a': 0.44647747183979974, 'l2': -0.0025} | WLTP | NEDC | 50 | TRUE | TRUE | (-0.12395478814704552, -0.22309684459490958) | 1598 | 0.4 | 0.008 | 43000 | 0.13616 | 1 | 125 | 5355.0405 | 4250 | 260 | 81.5 | 85 | 150.7216 | 79.7771 | 0.23771 | 0.23425 | 0.036099 | 0.031957 | 3.53 | 3.153 | gasoline | {1: 4.58, 2: 2.96, 3: 1.91, 4: 1.45, 5: 1.0, 6: 0.75} | automatic |  | 1 | 0 | 0.35 | 799.3057 | 80 | 99 | 23 | 25 | 47.9936 | Opel Astra 1.6 Turbo Design Edition 2013 - 2015 | 2 | 154.0654 | 0.31398 | 1407.2 | 0.9892 | 56.0085 | 80 | 1 | 0 | 95 | 80 | [ 0 1 2 ..., 2822 2823 2824] | 1332.2 | 1618 | 1360 | [ 0. 0. 0. ..., 0. 0. 0.] | 175.2899 | 4 | 159 | 154.0654 | 175.2899 | 1407.2 | -0.031035 | 154.0654 | -0.031035 |  |  | 127 | 137.4454 | 156.2735 | 1611.525 | 0.082247 | 137.4454 | 0.082247
494 |  | CMV([(0, (0.0, 2.0)), (1, (0.9279147926051684, 15.319640452530445)), (2, (11.034029807589809, 26.481582189334745)), (3, (16.862987639907551, 37.756357114364739)), (4, (28.662707797458459, 51.933974997043023)), (5, (35.655264811640855, 60.39530174370735)), (6, (46.84982820705914, 10000.0))], velocity_speed_ratios={}) |  | MVL([(0, (0.0, 10.0)), (1, (7.185808527672946, 19.409852484126368)), (2, (17.194974424211072, 33.71837716526688)), (3, (23.953296288370847, 48.322805989587998)), (4, (34.732517813965188, 64.411794319661581)), (5, (40.602723802572854, 73.061784095913438)), (6, (51.35921778684574, 10000.0))], velocity_speed_ratios={}) | 139 | 1.2 | (-75.778772691352358, -15.155754538270472, 0.0) | 0.67469 | 1.536 | 13.6758 | 0 | 0 | 0.5 | 73.5748 | {'trg': 85.0, 'l': -2.49882, 'a2': -0.00266, 'c': -0.000511092611588485, 'b': 0.009674870788485598, 't': 2.7, 'b2': 0, 'a': 0.44647747183979974, 'l2': -0.0025} | WLTP | NEDC | 50 |  | TRUE | (-0.12395478814704552, -0.22309684459490958) | 1598 | 0.4 | 0.008 | 43000 | 0.13616 | 1 | 125 | 6829.1784 | 6000 | 260 | 81.5 | 85 | 146.5533 | 77.549 | 0.23771 | 0.23425 | 0.036099 | 0.031957 | 3.83 | 3.153 | gasoline | {1: 3.82, 2: 2.16, 3: 1.48, 4: 1.07, 5: 0.88, 6: 0.74} | manual | [0 0 0 ..., 0 0 0] | 1 | 0 | 0.35 | 799.3057 | 80 | 99 | 23 | 25 | 47.9936 | Opel Astra 1.6 Turbo Design Edition 2013 - 2015 | 2 | 161.8862 | 0.31398 | 1367.2 | 0.9892 | 56.0085 | 80 | 1 | 0 | 95 | 80 | [ 0 1 2 ..., 2822 2823 2824] | 1292.2 | 1571 | 1360 | [ 0. 0. 0. ..., 0. 0. 0.] | 168.4064 | 4 | 139 | 161.8862 | 168.4064 | 1367.2 | 0.16465 | 161.8862 | 0.16465 |  |  | 242 | 261.9404 | 268.4838 | 2427.5 | 0.082398 | 261.9404 | 0.082398
495 |  | CMV([(0, (0.0, 2.0)), (1, (0.97182792259488004, 16.0446352127701)), (2, (12.792701533491552, 30.702380090523224)), (3, (21.616046842616903, 48.398492688164865)), (4, (36.908921547451541, 66.875293930992001)), (5, (47.829852545733068, 81.017442784872131)), (6, (63.929601879849301, 10000.0))], velocity_speed_ratios={}) |  | MVL([(0, (0.0, 10.0)), (1, (7.525873527683296, 20.328414599968447)), (2, (19.935615502293231, 39.092620084481801)), (3, (30.704854066259902, 61.943236877290943)), (4, (44.725005892666381, 82.942961288736896)), (5, (54.466634946941902, 98.008930195767817)), (6, (70.082953804274524, 10000.0))], velocity_speed_ratios={}) | 119 | 1.2 | (-75.778772691352358, -15.155754538270472, 0.0) | 0.67469 | 1.536 | 13.6758 | 0 | 0 | 0.5 | 76.7581 | {'trg': 85.0, 'l': -1.55291, 'a2': -0.0012, 'c': -0.00196690541272, 'b': 0.0265819115, 't': 2.7, 'b2': 0, 'a': 0.377951, 'l2': -0.0076} | WLTP | NEDC | 50 |  | TRUE | (-0.13898151210078968, -0.22709606393420304) | 1956 | 0.4 | 0.008 | 43600 | 0.16937 | 1 | 121 | 5144.4494 | 4000 | 350 | 90.4 | 85 | 155.0349 | 82.4508 | 0.23771 | 0.23425 | 0.036099 | 0.031957 | 3.35 | 3.153 | diesel | {1: 4.17, 2: 2.13, 3: 1.32, 4: 0.95, 5: 0.75, 6: 0.62} | manual | [0 0 0 ..., 0 0 0] | 1 | 1 | 0.35 | 772.6648 | 80 | 99 | 23 | 25 | 48.9794 | Opel Astra 2.0 CDTI 165hp Design Edition 2013 - 2015 | 2 | 133.3129 | 0.31398 | 1455.2 | 0.9025 | 60.048 | 80 | 1 | 0 | 95 | 80 | [ 0 1 2 ..., 2822 2823 2824] | 1380.2 | 1667 | 1470 | [ 0. 0. 0. ..., 0. 0. 0.] | 142.5786 | 4 | 119 | 133.3129 | 142.5786 | 1455.2 | 0.12028 | 133.3129 | 0.12028 |  |  | 242 | 261.9404 | 268.4838 | 2427.5 | 0.082398 | 261.9404 | 0.082398
496 | CMV([(0, (0.0, 2.0)), (1, (1.1809795280491648, 19.497675751797825)), (2, (13.904602018649022, 33.370932251203897)), (3, (22.120281203844293, 49.52747724406764)), (4, (36.556281222695297, 66.236344745232813)), (5, (50.446018185355697, 85.448881284943013)), (6, (69.471973580519531, 10000.0))], velocity_speed_ratios={}) | CMV([(0, (0.0, 2.0)), (1, (1.1809795280491648, 19.497675751797825)), (2, (13.904602018649022, 33.370932251203897)), (3, (22.120281203844293, 49.52747724406764)), (4, (36.556281222695297, 66.236344745232813)), (5, (50.446018185355697, 85.448881284943013)), (6, (69.471973580519531, 10000.0))], velocity_speed_ratios={}) | MVL([(0, (0.0, 10.0)), (1, (9.1455517589467004, 24.70338721710749)), (2, (21.668355103141455, 42.490424928455852)), (3, (31.421101703462302, 63.388177698644029)), (4, (44.297688053470303, 82.150496172477659)), (5, (57.445814920741981, 103.36975783597794)), (6, (76.158789855845853, 10000.0))], velocity_speed_ratios={}) | MVL([(0, (0.0, 10.0)), (1, (9.1455517589467004, 24.70338721710749)), (2, (21.668355103141455, 42.490424928455852)), (3, (31.421101703462302, 63.388177698644029)), (4, (44.297688053470303, 82.150496172477659)), (5, (57.445814920741981, 103.36975783597794)), (6, (76.158789855845853, 10000.0))], velocity_speed_ratios={}) | 154 | 1.2 | (-75.778772691352358, -15.155754538270472, 0.0) | 0.67469 | 1.536 | 13.6758 | 0 | 0 | 0.5 | 76.7581 | {'trg': 85.0, 'l': -1.55291, 'a2': -0.0012, 'c': -0.00196690541272, 'b': 0.0265819115, 't': 2.7, 'b2': 0, 'a': 0.377951, 'l2': -0.0076} | WLTP | NEDC | 50 | TRUE | TRUE | (-0.13898151210078968, -0.22709606393420304) | 1956 | 0.4 | 0.008 | 43600 | 0.16937 | 1 | 121 | 5144.4494 | 4000 | 350 | 90.4 | 85 | 162.0178 | 86.4614 | 0.23771 | 0.23425 | 0.036099 | 0.031957 | 2.77 | 3.153 | diesel | {1: 4.15, 2: 2.37, 3: 1.56, 4: 1.16, 5: 0.86, 6: 0.69} | automatic |  | 1 | 0 | 0.35 | 772.6648 | 80 | 99 | 23 | 25 | 48.9794 | Opel Astra 2.0 CDTI 165hp Design Edition 2013 - 2015 | 2 | 148.1974 | 0.31398 | 1527.2 | 0.9025 | 60.048 | 80 | 1 | 0 | 95 | 80 | [ 0 1 2 ..., 2822 2823 2824] | 1452.2 | 1746 | 1470 | [ 0. 0. 0. ..., 0. 0. 0.] | 157.9041 | 4 | 154 | 148.1974 | 157.9041 | 1527.2 | -0.03768 | 148.1974 | -0.03768 |  |  | 242 | 261.9404 | 268.4838 | 2427.5 | 0.082398 | 261.9404 | 0.082398
497 |  | CMV([(0, (0.0, 2.0)), (1, (0.86865511300934661, 14.341278008074369)), (2, (11.115182138257877, 26.676347125801044)), (3, (17.282519551972943, 38.695692244714159)), (4, (29.509519614310896, 53.468313763442289)), (5, (37.737879827017444, 10000.0))], velocity_speed_ratios={}) |  | MVL([(0, (0.0, 10.0)), (1, (6.7268992459367567, 18.170275694988014)), (2, (17.321438850593417, 33.966366788371232)), (3, (24.549226998083693, 49.525022324325697)), (4, (35.758656262633025, 66.314778118679854)), (5, (42.974318648471154, 10000.0))], velocity_speed_ratios={}) | 129 | 1.2 | (-75.778772691352358, -15.155754538270472, 0.0) | 0.67469 | 1.536 | 13.6758 | 0 | 0 | 0.5 | 71.7964 | {'trg': 85.0, 'l': -2.14063, 'a2': -0.00385, 'c': -0.000771575442478969, 'b': 0.013687237253218867, 't': 2.7, 'b2': 0, 'a': 0.424014878397711, 'l2': -0.00286} | WLTP | NEDC | 50 |  | TRUE | (-0.11555997029579182, -0.22086264384670093) | 1398 | 0.4 | 0.008 | 43000 | 0.11761 | 0 | 74 | 6829.1784 | 6000 | 130 | 82.6 | 85 | 141.1808 | 75.2095 | 0.36095 | 0.3557 | 0.032662 | 0.02857 | 4.19 | 3.153 | gasoline | {1: 3.73, 2: 1.96, 3: 1.32, 4: 0.95, 5: 0.76} | manual | [0 0 0 ..., 0 0 0] | 1 | 1 | 0.35 | 814.1889 | 80 | 99 | 23 | 25 | 47.4429 | Opel Astra 1.4 100hp S/S Design Edition 2013 - 2015 | 2 | 138.8031 | 0.31398 | 1325.2 | 1.0376 | 53.7517 | 80 | 1 | 0 | 95 | 80 | [ 0 1 2 ..., 2822 2823 2824] | 1250.2 | 1511 | 1360 | [ 0. 0. 0. ..., 0. 0. 0.] | 162.1366 | 4 | 129 | 138.8031 | 162.1366 | 1325.2 | 0.075993 | 138.8031 | 0.075993 |  |  | 121 | 131.0495 | 140.403 | 1424.9 | 0.083054 | 131.0495 | 0.083054
498 | CMV([(0, (0.0, 2.0)), (1, (0.91770317605751051, 15.151049224978159)), (2, (9.5475610610230284, 22.914069234366213)), (3, (15.493841949338167, 34.69082953772147)), (4, (25.080098820276401, 45.442643949051359)), (5, (37.205109758871316, 63.020534054796052)), (6, (54.811881570463157, 10000.0))], velocity_speed_ratios={}) | CMV([(0, (0.0, 2.0)), (1, (0.91770317605751051, 15.151049224978159)), (2, (9.5475610610230284, 22.914069234366213)), (3, (15.493841949338167, 34.69082953772147)), (4, (25.080098820276401, 45.442643949051359)), (5, (37.205109758871316, 63.020534054796052)), (6, (54.811881570463157, 10000.0))], velocity_speed_ratios={}) | MVL([(0, (0.0, 10.0)), (1, (7.106729368838252, 19.1962488511268)), (2, (14.878523179714392, 29.175946637605627)), (3, (22.00847173601564, 44.399363537416008)), (4, (30.391231184671881, 56.360835764151844)), (5, (42.367622385198622, 76.237596630608877)), (6, (60.087634696172628, 10000.0))], velocity_speed_ratios={}) | MVL([(0, (0.0, 10.0)), (1, (7.106729368838252, 19.1962488511268)), (2, (14.878523179714392, 29.175946637605627)), (3, (22.00847173601564, 44.399363537416008)), (4, (30.391231184671881, 56.360835764151844)), (5, (42.367622385198622, 76.237596630608877)), (6, (60.087634696172628, 10000.0))], velocity_speed_ratios={}) | 154 | 1.2 | (-75.778772691352358, -15.155754538270472, 0.0) | 0.67469 | 1.536 | 13.6758 | 0 | 0 | 0.5 | 71.494 | {'trg': 85.0, 'l': -2.49882, 'a2': -0.00266, 'c': -0.0005390008402416415, 'b': 0.010104757243401749, 't': 2.7, 'b2': 0, 'a': 0.4440708211143695, 'l2': -0.0025} | WLTP | NEDC | 50 | TRUE | TRUE | (-0.11413285126107868, -0.22048282971950547) | 1364 | 0.4 | 0.008 | 43000 | 0.11445 | 1 | 103 | 5902.5774 | 4900 | 200 | 82.6 | 85 | 148.0157 | 78.8301 | 0.36095 | 0.3557 | 0.032662 | 0.02857 | 3.23 | 3.153 | gasoline | {1: 4.58, 2: 2.96, 3: 1.91, 4: 1.45, 5: 1.0, 6: 0.75} | automatic |  | 1 | 0 | 0.35 | 816.719 | 80 | 99 | 23 | 25 | 47.3493 | Opel Astra 1.4 Turbo 140hp Design Edition 2013 - 2015 | 2 | 144.6816 | 0.31398 | 1390.2 | 1.0459 | 53.3681 | 80 | 1 | 0 | 95 | 80 | [ 0 1 2 ..., 2822 2823 2824] | 1315.2 | 1588 | 1360 | [ 0. 0. 0. ..., 0. 0. 0.] | 162.8736 | 4 | 154 | 144.6816 | 162.8736 | 1390.2 | -0.060509 | 144.6816 | -0.060509 |  |  | 121 | 131.0495 | 140.403 | 1424.9 | 0.083054 | 131.0495 | 0.083054
499 |  | CMV([(0, (0.0, 2.0)), (1, (0.85021857791334821, 14.036895438562587)), (2, (10.652622452121481, 25.566207624685315)), (3, (17.590386297028331, 39.385008219923641)), (4, (29.271990337112371, 53.037934343944883)), (5, (38.85054458850199, 65.807682981052395)), (6, (52.075371834829006, 10000.0))], velocity_speed_ratios={}) |  | MVL([(0, (0.0, 10.0)), (1, (6.5841259954515277, 17.784625601484208)), (2, (16.600605020027231, 32.55285221295599)), (3, (24.986541163231745, 50.407249442653772)), (4, (35.470826169609936, 65.780994393292758)), (5, (44.241374726558753, 79.609283950881505)), (6, (57.087730430417366, 10000.0))], velocity_speed_ratios={}) | 132 | 1.2 | (-75.778772691352358, -15.155754538270472, 0.0) | 0.67469 | 1.536 | 13.6758 | 0 | 0 | 0.5 | 71.494 | {'trg': 85.0, 'l': -2.49882, 'a2': -0.00266, 'c': -0.0005390008402416415, 'b': 0.010104757243401749, 't': 2.7, 'b2': 0, 'a': 0.4440708211143695, 'l2': -0.0025} | WLTP | NEDC | 50 |  | TRUE | (-0.11413285126107868, -0.22048282971950547) | 1364 | 0.4 | 0.008 | 43000 | 0.11445 | 1 | 103 | 5902.5774 | 4900 | 200 | 82.6 | 85 | 143.7796 | 76.3235 | 0.36095 | 0.3557 | 0.032662 | 0.02857 | 4.18 | 3.153 | gasoline | {1: 3.82, 2: 2.05, 3: 1.3, 4: 0.96, 5: 0.74, 6: 0.61} | manual | [0 0 0 ..., 0 0 0] | 1 | 1 | 0.35 | 816.719 | 80 | 99 | 23 | 25 | 47.3493 | Opel Astra 1.4 Turbo 140hp S/S Design Edition 2013 - 2015 | 2 | 140.2827 | 0.31398 | 1345.2 | 1.0459 | 53.3681 | 80 | 1 | 0 | 95 | 80 | [ 0 1 2 ..., 2822 2823 2824] | 1270.2 | 1540 | 1360 | [ 0. 0. 0. ..., 0. 0. 0.] | 153.0305 | 4 | 132 | 140.2827 | 153.0305 | 1345.2 | 0.062748 | 140.2827 | 0.062748 |  |  | 121 | 131.0495 | 140.403 | 1424.9 | 0.083054 | 131.0495 | 0.083054
500 |  | CMV([(0, (0.0, 2.0)), (1, (0.97367497415829996, 16.075129570737424)), (2, (12.199441602703507, 29.27856106059853)), (3, (20.144606773035186, 45.103927221720767)), (4, (33.522443728528685, 60.739333029504003)), (5, (44.491856542448843, 75.36331913994492)), (6, (59.637001169749375, 10000.0))], velocity_speed_ratios={}) |  | MVL([(0, (0.0, 10.0)), (1, (7.5401771673938036, 20.36705068882301)), (2, (19.011103831154479, 37.27970472607015)), (3, (28.614723852687309, 57.726658265833628)), (4, (40.621384490128641, 75.332755223003758)), (5, (50.665464755346733, 91.168988195804005)), (6, (65.377181698395759, 10000.0))], velocity_speed_ratios={}) | 99 | 1.2 | (-75.778772691352358, -15.155754538270472, 0.0) | 0.67469 | 1.536 | 13.6758 | 0 | 0 | 0.5 | 74.3573 | {'trg': 85.0, 'l': -1.55291, 'a2': -0.0012, 'c': -0.0015148702447199997, 'b': 0.021281311499999997, 't': 2.7, 'b2': 0, 'a': 0.397951, 'l2': -0.0076} | WLTP | NEDC | 50 |  | TRUE | (-0.12764850800159716, -0.22407989292412137) | 1686 | 0.4 | 0.008 | 43600 | 0.14432 | 1 | 81 | 5144.4494 | 4000 | 260 | 86 | 85 | 153.5298 | 81.6152 | 0.36095 | 0.3557 | 0.032662 | 0.02857 | 3.65 | 3.153 | diesel | {1: 3.82, 2: 2.05, 3: 1.3, 4: 0.96, 5: 0.74, 6: 0.61} | manual | [0 0 0 ..., 0 0 0] | 1 | 1 | 0.35 | 792.7571 | 80 | 99 | 23 | 25 | 48.2359 | Opel Astra 1.6 CDTI 110hp ecoFLEX Design Edition 2014 - 2015 | 2 | 123.3068 | 0.31398 | 1440.2 | 0.96789 | 57.0014 | 80 | 1 | 0 | 95 | 80 | [ 0 1 2 ..., 2822 2823 2824] | 1365.2 | 1650 | 1470 | [ 0. 0. 0. ..., 0. 0. 0.] | 134.5031 | 4 | 99 | 123.3068 | 134.5031 | 1440.2 | 0.24552 | 123.3068 | 0.24552 |  |  | 114 | 123.4971 | 140.0878 | 1087.875 | 0.083308 | 123.4971 | 0.083308
501 |  | CMV([(0, (0.0, 2.0)), (1, (0.97367497415829996, 16.075129570737424)), (2, (12.199441602703507, 29.27856106059853)), (3, (20.144606773035186, 45.103927221720767)), (4, (33.522443728528685, 60.739333029504003)), (5, (44.491856542448843, 75.36331913994492)), (6, (59.637001169749375, 10000.0))], velocity_speed_ratios={}) |  | MVL([(0, (0.0, 10.0)), (1, (7.5401771673938036, 20.36705068882301)), (2, (19.011103831154479, 37.27970472607015)), (3, (28.614723852687309, 57.726658265833628)), (4, (40.621384490128641, 75.332755223003758)), (5, (50.665464755346733, 91.168988195804005)), (6, (65.377181698395759, 10000.0))], velocity_speed_ratios={}) | 99 | 1.2 | (-75.778772691352358, -15.155754538270472, 0.0) | 0.67469 | 1.536 | 13.6758 | 0 | 0 | 0.5 | 73.5748 | {'trg': 85.0, 'l': -1.55291, 'a2': -0.0012, 'c': -0.0017295869495200004, 'b': 0.023799096500000005, 't': 2.7, 'b2': 0, 'a': 0.388451, 'l2': -0.0076} | WLTP | NEDC | 50 |  | TRUE | (-0.12395478814704552, -0.22309684459490958) | 1598 | 0.4 | 0.008 | 43600 | 0.13616 | 1 | 100 | 4723.2671 | 3500 | 320 | 80.1 | 85 | 153.5298 | 81.6152 | 0.36095 | 0.3557 | 0.032662 | 0.02857 | 3.65 | 3.153 | diesel | {1: 3.82, 2: 2.05, 3: 1.3, 4: 0.96, 5: 0.74, 6: 0.61} | manual | [0 0 0 ..., 0 0 0] | 1 | 1 | 0.35 | 799.3057 | 80 | 99 | 23 | 25 | 47.9936 | Opel Astra 1.6 CDTI 136hp ecoFLEX Design Edition 2014 - 2015 | 2 | 122.0666 | 0.31398 | 1440.2 | 0.9892 | 56.0085 | 80 | 1 | 0 | 95 | 80 | [ 0 1 2 ..., 2822 2823 2824] | 1365.2 | 1650 | 1470 | [ 0. 0. 0. ..., 0. 0. 0.] | 133.0049 | 4 | 99 | 122.0666 | 133.0049 | 1440.2 | 0.233 | 122.0666 | 0.233 |  |  | 149 | 161.4298 | 174.1813 | 1568.825 | 0.083422 | 161.4298 | 0.083422
502 |  | CMV([(0, (0.0, 2.0)), (1, (0.90989687649911133, 15.022169177529332)), (2, (11.400348272203365, 27.360743538116139)), (3, (18.825085647222913, 42.149509421626256)), (4, (31.326641487908336, 56.760757820606955)), (5, (41.577530872267275, 70.426836991799902)), (6, (55.730631399905583, 10000.0))], velocity_speed_ratios={}) |  | MVL([(0, (0.0, 10.0)), (1, (7.0462770790554519, 19.032958941231051)), (2, (17.765829926687026, 34.837792679619142)), (3, (26.740389294643403, 53.945420639181449)), (4, (37.960584227389553, 70.398275086342295)), (5, (47.346752613332356, 85.197195978726782)), (6, (61.094816032535583, 10000.0))], velocity_speed_ratios={}) | 139 | 1.2 | (-75.778772691352358, -15.155754538270472, 0.0) | 0.67469 | 1.536 | 13.6758 | 0 | 0 | 0.5 | 71.494 | {'trg': 85.0, 'l': -2.49882, 'a2': -0.00266, 'c': -0.0006522687442064503, 'b': 0.011849487741935463, 't': 2.7, 'b2': 0, 'a': 0.4343032258064516, 'l2': -0.0025} | WLTP | NEDC | 50 |  | TRUE | (-0.11413285126107868, -0.22048282971950547) | 1364 | 0.4 | 0.008 | 43000 | 0.11445 | 1 | 88 | 5902.5774 | 4900 | 200 | 82.6 | 85 | 146.6089 | 77.9389 | 0.24291 | 0.23938 | 0.035954 | 0.031814 | 4.18 | 3.153 | gasoline | {1: 3.82, 2: 2.05, 3: 1.3, 4: 0.96, 5: 0.74, 6: 0.61} | manual | [0 0 0 ..., 0 0 0] | 1 | 1 | 0.35 | 816.719 | 80 | 99 | 23 | 25 | 47.3493 | Opel Astra GTC 1.4 Turbo 120hp Design Edition 2013 - 2015 | 2 | 139.0463 | 0.33602 | 1374.2 | 1.0459 | 53.3681 | 80 | 1 | 0 | 95 | 80 | [ 0 1 2 ..., 2822 2823 2824] | 1299.2 | 1572 | 1360 | [ 0. 0. 0. ..., 0. 0. 0.] | 157.0117 | 4 | 139 | 139.0463 | 157.0117 | 1374.2 | 0.00033345 | 139.0463 | 0.00033345 |  |  | 99 | 107.2795 | 122.6235 | 1154.625 | 0.083632 | 107.2795 | 0.083632
503 |  | CMV([(0, (0.0, 2.0)), (1, (0.90989687649911133, 15.022169177529332)), (2, (11.400348272203365, 27.360743538116139)), (3, (18.825085647222913, 42.149509421626256)), (4, (31.326641487908336, 56.760757820606955)), (5, (41.577530872267275, 70.426836991799902)), (6, (55.730631399905583, 10000.0))], velocity_speed_ratios={}) |  | MVL([(0, (0.0, 10.0)), (1, (7.0462770790554519, 19.032958941231051)), (2, (17.765829926687026, 34.837792679619142)), (3, (26.740389294643403, 53.945420639181449)), (4, (37.960584227389553, 70.398275086342295)), (5, (47.346752613332356, 85.197195978726782)), (6, (61.094816032535583, 10000.0))], velocity_speed_ratios={}) | 139 | 1.2 | (-75.778772691352358, -15.155754538270472, 0.0) | 0.67469 | 1.536 | 13.6758 | 0 | 0 | 0.5 | 71.494 | {'trg': 85.0, 'l': -2.49882, 'a2': -0.00266, 'c': -0.0005390008402416415, 'b': 0.010104757243401749, 't': 2.7, 'b2': 0, 'a': 0.4440708211143695, 'l2': -0.0025} | WLTP | NEDC | 50 |  | TRUE | (-0.11413285126107868, -0.22048282971950547) | 1364 | 0.4 | 0.008 | 43000 | 0.11445 | 1 | 103 | 5902.5774 | 4900 | 200 | 82.6 | 85 | 146.6089 | 77.9389 | 0.24291 | 0.23938 | 0.035954 | 0.031814 | 4.18 | 3.153 | gasoline | {1: 3.82, 2: 2.05, 3: 1.3, 4: 0.96, 5: 0.74, 6: 0.61} | manual | [0 0 0 ..., 0 0 0] | 1 | 1 | 0.35 | 816.719 | 80 | 99 | 23 | 25 | 47.3493 | Opel Astra GTC 1.4 Turbo 140hp Design Edition 2013 - 2015 | 2 | 138.4378 | 0.33602 | 1374.2 | 1.0459 | 53.3681 | 80 | 1 | 0 | 95 | 80 | [ 0 1 2 ..., 2822 2823 2824] | 1299.2 | 1572 | 1360 | [ 0. 0. 0. ..., 0. 0. 0.] | 156.0507 | 4 | 139 | 138.4378 | 156.0507 | 1374.2 | -0.0040446 | 138.4378 | -0.0040446 |  |  | 99 | 107.2795 | 122.6235 | 1154.625 | 0.083632 | 107.2795 | 0.083632
504 | CMV([(0, (0.0, 2.0)), (1, (0.89865218681960046, 14.83652217172318)), (2, (9.349359193831889, 22.438386358061905)), (3, (15.172198716611442, 33.97066790221691)), (4, (24.559450417637699, 44.499280840584461)), (5, (36.432753114475105, 61.712264074514295)), (6, (53.67401848667771, 10000.0))], velocity_speed_ratios={}) | CMV([(0, (0.0, 2.0)), (1, (0.89865218681960046, 14.83652217172318)), (2, (9.349359193831889, 22.438386358061905)), (3, (15.172198716611442, 33.97066790221691)), (4, (24.559450417637699, 44.499280840584461)), (5, (36.432753114475105, 61.712264074514295)), (6, (53.67401848667771, 10000.0))], velocity_speed_ratios={}) | MVL([(0, (0.0, 10.0)), (1, (6.9591977613918017, 18.79774578410882)), (2, (14.569653610154386, 28.570270793933894)), (3, (21.551588542054237, 43.477658329251447)), (4, (29.760326733939397, 55.190817283671855)), (5, (41.488094952849757, 74.654948045721724)), (6, (58.840250016906225, 10000.0))], velocity_speed_ratios={}) | MVL([(0, (0.0, 10.0)), (1, (6.9591977613918017, 18.79774578410882)), (2, (14.569653610154386, 28.570270793933894)), (3, (21.551588542054237, 43.477658329251447)), (4, (29.760326733939397, 55.190817283671855)), (5, (41.488094952849757, 74.654948045721724)), (6, (58.840250016906225, 10000.0))], velocity_speed_ratios={}) | 159 | 1.2 | (-75.778772691352358, -15.155754538270472, 0.0) | 0.67469 | 1.536 | 13.6758 | 0 | 0 | 0.5 | 71.494 | {'trg': 85.0, 'l': -2.49882, 'a2': -0.00266, 'c': -0.0005390008402416415, 'b': 0.010104757243401749, 't': 2.7, 'b2': 0, 'a': 0.4440708211143695, 'l2': -0.0025} | WLTP | NEDC | 50 | TRUE | TRUE | (-0.11413285126107868, -0.22048282971950547) | 1364 | 0.4 | 0.008 | 43000 | 0.11445 | 1 | 103 | 5902.5774 | 4900 | 200 | 82.6 | 85 | 149.7849 | 79.8328 | 0.24291 | 0.23938 | 0.035954 | 0.031814 | 3.53 | 3.153 | gasoline | {1: 4.58, 2: 2.96, 3: 1.91, 4: 1.45, 5: 1.0, 6: 0.75} | automatic |  | 1 | 1 | 0.35 | 816.719 | 80 | 99 | 23 | 25 | 47.3493 | Opel Astra GTC 1.4 Turbo 140hp Design Edition 2013 - 2015 | 2 | 137.374 | 0.33602 | 1408.2 | 1.0459 | 53.3681 | 80 | 1 | 0 | 95 | 80 | [ 0 1 2 ..., 2822 2823 2824] | 1333.2 | 1608 | 1360 | [ 0. 0. 0. ..., 0. 0. 0.] | 163.2799 | 4 | 159 | 137.374 | 163.2799 | 1408.2 | -0.13601 | 137.374 | -0.13601 |  |  | 99 | 107.2795 | 122.6235 | 1154.625 | 0.083632 | 107.2795 | 0.083632
505 |  | CMV([(0, (0.0, 2.0)), (1, (0.96532206694575762, 15.937225168038733)), (2, (11.478847568211908, 27.549141212882731)), (3, (17.542789718584395, 39.278439120098277)), (4, (29.818195114255548, 54.02760306051794)), (5, (37.092644927923722, 62.830033509181895)), (6, (48.738497716929359, 10000.0))], velocity_speed_ratios={}) |  | MVL([(0, (0.0, 10.0)), (1, (7.4754919265106059, 20.192326998564923)), (2, (17.888159973888552, 35.077675017820127)), (3, (24.918931854008139, 50.27085604220607)), (4, (36.132698986590633, 67.008444012162414)), (5, (42.239552141082044, 76.007143113001177)), (6, (53.429675510961459, 10000.0))], velocity_speed_ratios={}) | 144 | 1.2 | (-75.778772691352358, -15.155754538270472, 0.0) | 0.67469 | 1.536 | 13.6758 | 0 | 0 | 0.5 | 73.5748 | {'trg': 85.0, 'l': -2.49882, 'a2': -0.00266, 'c': -0.000511092611588485, 'b': 0.009674870788485598, 't': 2.7, 'b2': 0, 'a': 0.44647747183979974, 'l2': -0.0025} | WLTP | NEDC | 50 |  | TRUE | (-0.12395478814704552, -0.22309684459490958) | 1598 | 0.4 | 0.008 | 43000 | 0.13616 | 1 | 125 | 6829.1784 | 6000 | 260 | 81.5 | 85 | 153.4368 | 81.6152 | 0.24291 | 0.23938 | 0.035954 | 0.031814 | 3.94 | 3.153 | gasoline | {1: 3.82, 2: 2.16, 3: 1.48, 4: 1.07, 5: 0.88, 6: 0.74} | manual | [0 0 0 ..., 0 0 0] | 1 | 0 | 0.35 | 799.3057 | 80 | 99 | 23 | 25 | 47.9936 | Opel Astra GTC 1.6 Turbo 170hp Design Edition 2013 - 2015 | 2 | 161.8165 | 0.33602 | 1440.2 | 0.9892 | 56.0085 | 80 | 1 | 0 | 95 | 80 | [ 0 1 2 ..., 2822 2823 2824] | 1365.2 | 1649 | 1470 | [ 0. 0. 0. ..., 0. 0. 0.] | 170.2804 | 4 | 144 | 161.8165 | 170.2804 | 1440.2 | 0.12373 | 161.8165 | 0.12373 |  |  | 158 | 171.2584 | 178.1677 | 1620.1 | 0.083914 | 171.2584 | 0.083914
506 |  | CMV([(0, (0.0, 2.0)), (1, (0.96532206694575762, 15.937225168038733)), (2, (11.478847568211908, 27.549141212882731)), (3, (17.542789718584395, 39.278439120098277)), (4, (29.818195114255548, 54.02760306051794)), (5, (37.092644927923722, 62.830033509181895)), (6, (48.738497716929359, 10000.0))], velocity_speed_ratios={}) |  | MVL([(0, (0.0, 10.0)), (1, (7.4754919265106059, 20.192326998564923)), (2, (17.888159973888552, 35.077675017820127)), (3, (24.918931854008139, 50.27085604220607)), (4, (36.132698986590633, 67.008444012162414)), (5, (42.239552141082044, 76.007143113001177)), (6, (53.429675510961459, 10000.0))], velocity_speed_ratios={}) | 144 | 1.2 | (-75.778772691352358, -15.155754538270472, 0.0) | 0.67469 | 1.536 | 13.6758 | 0 | 0 | 0.5 | 73.5748 | {'trg': 85.0, 'l': -2.49882, 'a2': -0.00266, 'c': -0.000511092611588485, 'b': 0.009674870788485598, 't': 2.7, 'b2': 0, 'a': 0.44647747183979974, 'l2': -0.0025} | WLTP | NEDC | 50 |  | TRUE | (-0.12395478814704552, -0.22309684459490958) | 1598 | 0.4 | 0.008 | 43000 | 0.13616 | 1 | 125 | 6829.1784 | 6000 | 260 | 81.5 | 85 | 153.4368 | 81.6152 | 0.24291 | 0.23938 | 0.035954 | 0.031814 | 3.94 | 3.153 | gasoline | {1: 3.82, 2: 2.16, 3: 1.48, 4: 1.07, 5: 0.88, 6: 0.74} | manual | [0 0 0 ..., 0 0 0] | 1 | 0 | 0.35 | 799.3057 | 80 | 99 | 23 | 25 | 47.9936 | Opel Astra GTC 1.6 Turbo 170hp Sport 2013 - 2015 | 2 | 161.8165 | 0.33602 | 1440.2 | 0.9892 | 56.0085 | 80 | 1 | 0 | 95 | 80 | [ 0 1 2 ..., 2822 2823 2824] | 1365.2 | 1649 | 1470 | [ 0. 0. 0. ..., 0. 0. 0.] | 170.2804 | 4 | 144 | 161.8165 | 170.2804 | 1440.2 | 0.12373 | 161.8165 | 0.12373 |  |  | 124 | 134.4214 | 144.1496 | 1521.525 | 0.084044 | 134.4214 | 0.084044
507 |  | CMV([(0, (0.0, 2.0)), (1, (1.0420188887030917, 17.203470455362357)), (2, (13.055741308989061, 31.33367342173301)), (3, (21.558591234353912, 48.269849145862395)), (4, (35.875441484782698, 65.002730874010155)), (5, (47.614816177007455, 80.653199623485918)), (6, (63.8230244524946, 10000.0))], velocity_speed_ratios={}) |  | MVL([(0, (0.0, 10.0)), (1, (8.0694351206717219, 21.796648869683779)), (2, (20.345525779055283, 39.896431068714534)), (3, (30.623240342906691, 61.778591307336562)), (4, (43.472669060407767, 80.620490372852274)), (5, (54.221760527049113, 97.56829566878848)), (6, (69.966118086574994, 10000.0))], velocity_speed_ratios={}) | 109 | 1.2 | (-75.778772691352358, -15.155754538270472, 0.0) | 0.67469 | 1.536 | 13.6758 | 0 | 0 | 0.5 | 74.3573 | {'trg': 85.0, 'l': -1.55291, 'a2': -0.0012, 'c': -0.0016843834327200007, 'b': 0.023269036500000007, 't': 2.7, 'b2': 0, 'a': 0.390451, 'l2': -0.0076} | WLTP | NEDC | 50 |  | TRUE | (-0.12764850800159716, -0.22407989292412137) | 1686 | 0.4 | 0.008 | 43600 | 0.14432 | 1 | 96 | 5144.4494 | 4000 | 300 | 86 | 85 | 153.5298 | 81.6152 | 0.24291 | 0.23938 | 0.035954 | 0.031814 | 3.65 | 3.153 | diesel | {1: 3.82, 2: 2.05, 3: 1.3, 4: 0.96, 5: 0.74, 6: 0.61} | manual | [0 0 0 ..., 0 0 0] | 1 | 1 | 0.35 | 792.7571 | 80 | 99 | 23 | 25 | 48.2359 | Opel Astra GTC 1.7 CDTI 130hp ecoFLEX Design Edition 2013 - 2015 | 2 | 122.7221 | 0.33602 | 1440.2 | 0.96789 | 57.0014 | 80 | 1 | 0 | 95 | 80 | [ 0 1 2 ..., 2822 2823 2824] | 1365.2 | 1650 | 1470 | [ 0. 0. 0. ..., 0. 0. 0.] | 136.4149 | 4 | 109 | 122.7221 | 136.4149 | 1440.2 | 0.12589 | 122.7221 | 0.12589 |  |  | 124 | 134.4214 | 144.1496 | 1521.525 | 0.084044 | 134.4214 | 0.084044
508 |  | CMV([(0, (0.0, 2.0)), (1, (1.0428969715208309, 17.217967382410521)), (2, (13.72822222603477, 32.947622177178239)), (3, (23.19681217660905, 51.937838250096547)), (4, (39.608043367553208, 71.765834144766316)), (5, (51.327613879465339, 86.942187764167969)), (6, (68.604725837683503, 10000.0))], velocity_speed_ratios={}) |  | MVL([(0, (0.0, 10.0)), (1, (8.076235028432647, 21.815016351371739)), (2, (21.393492149548237, 41.951434144906578)), (3, (32.950277072909685, 66.47309944854689)), (4, (47.995712113488125, 89.00851799568261)), (5, (58.449739212499999, 105.17624993758466)), (6, (75.208067784836103, 10000.0))], velocity_speed_ratios={}) | 129 | 1.2 | (-75.778772691352358, -15.155754538270472, 0.0) | 0.67469 | 1.536 | 13.6758 | 0 | 0 | 0.5 | 76.7581 | {'trg': 85.0, 'l': -1.55291, 'a2': -0.0012, 'c': -0.0022155247551200003, 'b': 0.029497241500000007, 't': 2.7, 'b2': 0, 'a': 0.36695099999999997, 'l2': -0.0076} | WLTP | NEDC | 50 |  | TRUE | (-0.13898151210078968, -0.22709606393420304) | 1956 | 0.4 | 0.008 | 43600 | 0.16937 | 1 | 143 | 5144.4494 | 4000 | 400 | 90.4 | 85 | 159.8823 | 85.403 | 0.24291 | 0.23938 | 0.035954 | 0.031814 | 3.35 | 3.153 | diesel | {1: 4.17, 2: 2.13, 3: 1.32, 4: 0.95, 5: 0.75, 6: 0.62} | manual | [0 0 0 ..., 0 0 0] | 1 | 1 | 0.35 | 772.6648 | 80 | 99 | 23 | 25 | 48.9794 | Opel Astra GTC 2.0 CDTI BiTurbo 195hp 2013 - 2015 | 2 | 132.1551 | 0.33694 | 1508.2 | 0.9025 | 60.048 | 80 | 1 | 0 | 95 | 80 | [ 0 1 2 ..., 2822 2823 2824] | 1433.2 | 1722 | 1470 | [ 0. 0. 0. ..., 0. 0. 0.] | 145.0056 | 4 | 129 | 132.1551 | 145.0056 | 1508.2 | 0.024459 | 132.1551 | 0.024459 |  |  | 124 | 134.4214 | 144.1496 | 1521.525 | 0.084044 | 134.4214 | 0.084044
509 |  | CMV([(0, (0.0, 2.0)), (1, (0.86865511300934661, 14.341278008074369)), (2, (11.115182138257877, 26.676347125801044)), (3, (17.282519551972943, 38.695692244714159)), (4, (29.509519614310896, 53.468313763442289)), (5, (34.555167070521996, 10000.0))], velocity_speed_ratios={}) |  | MVL([(0, (0.0, 10.0)), (1, (6.7268992459367567, 18.170275694988014)), (2, (17.321438850593417, 33.966366788371232)), (3, (24.549226998083693, 49.525022324325697)), (4, (35.758656262633025, 66.314778118679854)), (5, (39.349978521491664, 10000.0))], velocity_speed_ratios={}) | 134 | 1.2 | (-75.778772691352358, -15.155754538270472, 0.0) | 0.67469 | 1.536 | 13.6758 | 0 | 0 | 0.5 | 71.7964 | {'trg': 85.0, 'l': -2.14063, 'a2': -0.00385, 'c': -0.000771575442478969, 'b': 0.013687237253218867, 't': 2.7, 'b2': 0, 'a': 0.424014878397711, 'l2': -0.00286} | WLTP | NEDC | 50 |  | TRUE | (-0.11555997029579182, -0.22086264384670093) | 1398 | 0.4 | 0.008 | 43000 | 0.11761 | 0 | 74 | 6829.1784 | 6000 | 130 | 82.6 | 85 | 142.7414 | 75.488 | 0.29728 | 0.29295 | 0.034438 | 0.03032 | 4.19 | 3.153 | gasoline | {1: 3.73, 2: 1.96, 3: 1.32, 4: 0.95, 5: 0.83} | manual | [0 0 0 ..., 0 0 0] | 1 | 1 | 0.35 | 814.1889 | 80 | 99 | 23 | 25 | 47.4429 | Opel Astra Sports Tourer 1.4 100hp S/S Design Edition 2013 - 2015 | 2 | 140.8403 | 0.31398 | 1330.2 | 1.0376 | 53.7517 | 80 | 1 | 0 | 95 | 80 | [ 0 1 2 ..., 2822 2823 2824] | 1255.2 | 1528 | 1360 | [ 0. 0. 0. ..., 0. 0. 0.] | 166.5413 | 4 | 134 | 140.8403 | 166.5413 | 1330.2 | 0.051047 | 140.8403 | 0.051047 |  |  | 124 | 134.4214 | 144.1496 | 1521.525 | 0.084044 | 134.4214 | 0.084044
510 |  | CMV([(0, (0.0, 2.0)), (1, (0.85021857791334821, 14.036895438562587)), (2, (10.652622452121481, 25.566207624685315)), (3, (17.590386297028331, 39.385008219923641)), (4, (29.271990337112371, 53.037934343944883)), (5, (38.85054458850199, 65.807682981052395)), (6, (52.075371834829006, 10000.0))], velocity_speed_ratios={}) |  | MVL([(0, (0.0, 10.0)), (1, (6.5841259954515277, 17.784625601484208)), (2, (16.600605020027231, 32.55285221295599)), (3, (24.986541163231745, 50.407249442653772)), (4, (35.470826169609936, 65.780994393292758)), (5, (44.241374726558753, 79.609283950881505)), (6, (57.087730430417366, 10000.0))], velocity_speed_ratios={}) | 136 | 1.2 | (-75.778772691352358, -15.155754538270472, 0.0) | 0.67469 | 1.536 | 13.6758 | 0 | 0 | 0.5 | 71.494 | {'trg': 85.0, 'l': -2.49882, 'a2': -0.00266, 'c': -0.0006522687442064503, 'b': 0.011849487741935463, 't': 2.7, 'b2': 0, 'a': 0.4343032258064516, 'l2': -0.0025} | WLTP | NEDC | 50 |  | TRUE | (-0.11413285126107868, -0.22048282971950547) | 1364 | 0.4 | 0.008 | 43000 | 0.11445 | 1 | 88 | 5902.5774 | 4900 | 200 | 82.6 | 85 | 147.355 | 77.9389 | 0.29728 | 0.29295 | 0.034438 | 0.03032 | 4.18 | 3.153 | gasoline | {1: 3.82, 2: 2.05, 3: 1.3, 4: 0.96, 5: 0.74, 6: 0.61} | manual | [0 0 0 ..., 0 0 0] | 1 | 1 | 0.35 | 816.719 | 80 | 99 | 23 | 25 | 47.3493 | Opel Astra Sports Tourer 1.4 Turbo 120hp S/S Design Edi 2013 - 2015 | 2 | 141.9598 | 0.31398 | 1374.2 | 1.0459 | 53.3681 | 80 | 1 | 0 | 95 | 80 | [ 0 1 2 ..., 2822 2823 2824] | 1299.2 | 1580 | 1360 | [ 0. 0. 0. ..., 0. 0. 0.] | 157.1338 | 4 | 136 | 141.9598 | 157.1338 | 1374.2 | 0.043822 | 141.9598 | 0.043822 |  |  | 139 | 150.7254 | 163.2817 | 1197.6 | 0.084356 | 150.7254 | 0.084356
511 |  | CMV([(0, (0.0, 2.0)), (1, (0.85021857791334821, 14.036895438562587)), (2, (10.652622452121481, 25.566207624685315)), (3, (17.590386297028331, 39.385008219923641)), (4, (29.271990337112371, 53.037934343944883)), (5, (38.85054458850199, 65.807682981052395)), (6, (52.075371834829006, 10000.0))], velocity_speed_ratios={}) |  | MVL([(0, (0.0, 10.0)), (1, (6.5841259954515277, 17.784625601484208)), (2, (16.600605020027231, 32.55285221295599)), (3, (24.986541163231745, 50.407249442653772)), (4, (35.470826169609936, 65.780994393292758)), (5, (44.241374726558753, 79.609283950881505)), (6, (57.087730430417366, 10000.0))], velocity_speed_ratios={}) | 119 | 1.2 | (-75.778772691352358, -15.155754538270472, 0.0) | 0.67469 | 1.536 | 13.6758 | 0 | 0 | 0.5 | 71.494 | {'trg': 85.0, 'l': -2.49882, 'a2': -0.00266, 'c': -0.0005390008402416415, 'b': 0.010104757243401749, 't': 2.7, 'b2': 0, 'a': 0.4440708211143695, 'l2': -0.0025} | WLTP | NEDC | 50 |  | TRUE | (-0.11413285126107868, -0.22048282971950547) | 1364 | 0.4 | 0.008 | 46000 | 0.11445 | 1 | 103 | 5902.5774 | 4900 | 200 | 82.6 | 85 | 157.6599 | 84.2736 | 0.29728 | 0.29295 | 0.034438 | 0.03032 | 4.18 | 3.014 | gasoline | {1: 3.82, 2: 2.05, 3: 1.3, 4: 0.96, 5: 0.74, 6: 0.61} | manual | [0 0 0 ..., 0 0 0] | 1 | 0 | 0.35 | 816.719 | 80 | 99 | 23 | 25 | 47.3493 | Opel Astra Sports Tourer 1.4 Turbo 140hp Bi-Fuel Design 2013 - 2015 | 2 | 135.1529 | 0.31398 | 1487.925 | 1.0459 | 53.3681 | 80 | 1 | 0 | 95 | 80 | [ 0 1 2 ..., 2822 2823 2824] | 1412.925 | 1697 | 1470 | [ 0. 0. 0. ..., 0. 0. 0.] | 147.1669 | 4 | 119 | 135.1529 | 147.1669 | 1487.925 | 0.13574 | 135.1529 | 0.13574 |  |  | 139 | 150.7254 | 163.2817 | 1197.6 | 0.084356 | 150.7254 | 0.084356
512 | CMV([(0, (0.0, 2.0)), (1, (0.91770317605751051, 15.151049224978159)), (2, (9.5475610610230284, 22.914069234366213)), (3, (15.493841949338167, 34.69082953772147)), (4, (25.080098820276401, 45.442643949051359)), (5, (37.205109758871316, 63.020534054796052)), (6, (54.811881570463157, 10000.0))], velocity_speed_ratios={}) | CMV([(0, (0.0, 2.0)), (1, (0.91770317605751051, 15.151049224978159)), (2, (9.5475610610230284, 22.914069234366213)), (3, (15.493841949338167, 34.69082953772147)), (4, (25.080098820276401, 45.442643949051359)), (5, (37.205109758871316, 63.020534054796052)), (6, (54.811881570463157, 10000.0))], velocity_speed_ratios={}) | MVL([(0, (0.0, 10.0)), (1, (7.106729368838252, 19.1962488511268)), (2, (14.878523179714392, 29.175946637605627)), (3, (22.00847173601564, 44.399363537416008)), (4, (30.391231184671881, 56.360835764151844)), (5, (42.367622385198622, 76.237596630608877)), (6, (60.087634696172628, 10000.0))], velocity_speed_ratios={}) | MVL([(0, (0.0, 10.0)), (1, (7.106729368838252, 19.1962488511268)), (2, (14.878523179714392, 29.175946637605627)), (3, (22.00847173601564, 44.399363537416008)), (4, (30.391231184671881, 56.360835764151844)), (5, (42.367622385198622, 76.237596630608877)), (6, (60.087634696172628, 10000.0))], velocity_speed_ratios={}) | 159 | 1.2 | (-75.778772691352358, -15.155754538270472, 0.0) | 0.67469 | 1.536 | 13.6758 | 0 | 0 | 0.5 | 71.494 | {'trg': 85.0, 'l': -2.49882, 'a2': -0.00266, 'c': -0.0005390008402416415, 'b': 0.010104757243401749, 't': 2.7, 'b2': 0, 'a': 0.4440708211143695, 'l2': -0.0025} | WLTP | NEDC | 50 | TRUE | TRUE | (-0.11413285126107868, -0.22048282971950547) | 1364 | 0.4 | 0.008 | 43000 | 0.11445 | 1 | 103 | 5902.5774 | 4900 | 200 | 82.6 | 85 | 151.673 | 80.5569 | 0.29728 | 0.29295 | 0.034438 | 0.03032 | 3.23 | 3.153 | gasoline | {1: 4.58, 2: 2.96, 3: 1.91, 4: 1.45, 5: 1.0, 6: 0.75} | automatic |  | 1 | 0 | 0.35 | 816.719 | 80 | 99 | 23 | 25 | 47.3493 | Opel Astra Sports Tourer 1.4 Turbo 140hp Design Edition 2013 - 2015 | 2 | 145.7767 | 0.31398 | 1421.2 | 1.0459 | 53.3681 | 80 | 1 | 0 | 95 | 80 | [ 0 1 2 ..., 2822 2823 2824] | 1346.2 | 1629 | 1360 | [ 0. 0. 0. ..., 0. 0. 0.] | 166.169 | 4 | 159 | 145.7767 | 166.169 | 1421.2 | -0.083165 | 145.7767 | -0.083165 |  |  | 158 | 171.3426 | 178.5417 | 1630.1 | 0.084447 | 171.3426 | 0.084447
513 |  | CMV([(0, (0.0, 2.0)), (1, (0.85021857791334821, 14.036895438562587)), (2, (10.652622452121481, 25.566207624685315)), (3, (17.590386297028331, 39.385008219923641)), (4, (29.271990337112371, 53.037934343944883)), (5, (38.85054458850199, 65.807682981052395)), (6, (52.075371834829006, 10000.0))], velocity_speed_ratios={}) |  | MVL([(0, (0.0, 10.0)), (1, (6.5841259954515277, 17.784625601484208)), (2, (16.600605020027231, 32.55285221295599)), (3, (24.986541163231745, 50.407249442653772)), (4, (35.470826169609936, 65.780994393292758)), (5, (44.241374726558753, 79.609283950881505)), (6, (57.087730430417366, 10000.0))], velocity_speed_ratios={}) | 136 | 1.2 | (-75.778772691352358, -15.155754538270472, 0.0) | 0.67469 | 1.536 | 13.6758 | 0 | 0 | 0.5 | 71.494 | {'trg': 85.0, 'l': -2.49882, 'a2': -0.00266, 'c': -0.0005390008402416415, 'b': 0.010104757243401749, 't': 2.7, 'b2': 0, 'a': 0.4440708211143695, 'l2': -0.0025} | WLTP | NEDC | 50 |  | TRUE | (-0.11413285126107868, -0.22048282971950547) | 1364 | 0.4 | 0.008 | 43000 | 0.11445 | 1 | 103 | 5902.5774 | 4900 | 200 | 82.6 | 85 | 147.355 | 77.9389 | 0.29728 | 0.29295 | 0.034438 | 0.03032 | 4.18 | 3.153 | gasoline | {1: 3.82, 2: 2.05, 3: 1.3, 4: 0.96, 5: 0.74, 6: 0.61} | manual | [0 0 0 ..., 0 0 0] | 1 | 1 | 0.35 | 816.719 | 80 | 99 | 23 | 25 | 47.3493 | Opel Astra Sports Tourer 1.4 Turbo 140hp S/S Design Edi 2013 - 2015 | 2 | 141.2962 | 0.31398 | 1374.2 | 1.0459 | 53.3681 | 80 | 1 | 0 | 95 | 80 | [ 0 1 2 ..., 2822 2823 2824] | 1299.2 | 1580 | 1360 | [ 0. 0. 0. ..., 0. 0. 0.] | 156.101 | 4 | 136 | 141.2962 | 156.101 | 1374.2 | 0.038943 | 141.2962 | 0.038943 |  |  | 158 | 171.3426 | 178.5417 | 1630.1 | 0.084447 | 171.3426 | 0.084447
514 |  | CMV([(0, (0.0, 2.0)), (1, (0.97367497415829996, 16.075129570737424)), (2, (12.199441602703507, 29.27856106059853)), (3, (20.144606773035186, 45.103927221720767)), (4, (33.522443728528685, 60.739333029504003)), (5, (44.491856542448843, 75.36331913994492)), (6, (59.637001169749375, 10000.0))], velocity_speed_ratios={}) |  | MVL([(0, (0.0, 10.0)), (1, (7.5401771673938036, 20.36705068882301)), (2, (19.011103831154479, 37.27970472607015)), (3, (28.614723852687309, 57.726658265833628)), (4, (40.621384490128641, 75.332755223003758)), (5, (50.665464755346733, 91.168988195804005)), (6, (65.377181698395759, 10000.0))], velocity_speed_ratios={}) | 97 | 1.2 | (-75.778772691352358, -15.155754538270472, 0.0) | 0.67469 | 1.536 | 13.6758 | 0 | 0 | 0.5 | 73.5748 | {'trg': 85.0, 'l': -1.55291, 'a2': -0.0012, 'c': -0.0015148702447199997, 'b': 0.021281311499999997, 't': 2.7, 'b2': 0, 'a': 0.397951, 'l2': -0.0076} | WLTP | NEDC | 50 |  | TRUE | (-0.12395478814704552, -0.22309684459490958) | 1598 | 0.4 | 0.008 | 43600 | 0.13616 | 1 | 81 | 5144.4494 | 4000 | 300 | 80.1 | 85 | 155.7789 | 82.4508 | 0.29728 | 0.29295 | 0.034438 | 0.03032 | 3.65 | 3.153 | diesel | {1: 3.82, 2: 2.05, 3: 1.3, 4: 0.96, 5: 0.74, 6: 0.61} | manual | [0 0 0 ..., 0 0 0] | 1 | 1 | 0.35 | 799.3057 | 80 | 99 | 23 | 25 | 47.9936 | Opel Astra Sports Tourer 1.6 CDTI 110hp ecoFLEX Design 2014 - 2015 | 2 | 121.4391 | 0.31398 | 1455.2 | 0.9892 | 56.0085 | 80 | 1 | 0 | 95 | 80 | [ 0 1 2 ..., 2822 2823 2824] | 1380.2 | 1675 | 1470 | [ 0. 0. 0. ..., 0. 0. 0.] | 135.3615 | 4 | 97 | 121.4391 | 135.3615 | 1455.2 | 0.25195 | 121.4391 | 0.25195 |  |  | 158 | 171.5262 | 178.6143 | 1630.1 | 0.085609 | 171.5262 | 0.085609
515 | CMV([(0, (0.0, 2.0)), (1, (0.83971140472117811, 13.863424644951687)), (2, (8.7361536054120066, 20.966697911332258)), (3, (14.17708484316212, 31.742600398538343)), (4, (22.948645662745829, 41.580662876894017)), (5, (34.043202413924739, 57.664681302263809)), (6, (50.153648009233997, 10000.0))], velocity_speed_ratios={}) | CMV([(0, (0.0, 2.0)), (1, (0.83971140472117811, 13.863424644951687)), (2, (8.7361536054120066, 20.966697911332258)), (3, (14.17708484316212, 31.742600398538343)), (4, (22.948645662745829, 41.580662876894017)), (5, (34.043202413924739, 57.664681302263809)), (6, (50.153648009233997, 10000.0))], velocity_speed_ratios={}) | MVL([(0, (0.0, 10.0)), (1, (6.5027580343760771, 17.564839600322824)), (2, (13.614059453393056, 26.696404430443678)), (3, (20.138063373181453, 40.626046522904737)), (4, (27.808407004671437, 51.570963036320244)), (5, (38.766974590422528, 69.758480769650603)), (6, (54.98103684663954, 10000.0))], velocity_speed_ratios={}) | MVL([(0, (0.0, 10.0)), (1, (6.5027580343760771, 17.564839600322824)), (2, (13.614059453393056, 26.696404430443678)), (3, (20.138063373181453, 40.626046522904737)), (4, (27.808407004671437, 51.570963036320244)), (5, (38.766974590422528, 69.758480769650603)), (6, (54.98103684663954, 10000.0))], velocity_speed_ratios={}) | 159 | 1.2 | (-75.778772691352358, -15.155754538270472, 0.0) | 0.67469 | 1.536 | 13.6758 | 0 | 0 | 0.5 | 73.5748 | {'trg': 85.0, 'l': -2.49882, 'a2': -0.00266, 'c': -0.000511092611588485, 'b': 0.009674870788485598, 't': 2.7, 'b2': 0, 'a': 0.44647747183979974, 'l2': -0.0025} | WLTP | NEDC | 50 | TRUE | TRUE | (-0.12395478814704552, -0.22309684459490958) | 1598 | 0.4 | 0.008 | 43000 | 0.13616 | 1 | 125 | 5355.0405 | 4250 | 260 | 81.5 | 85 | 155.4221 | 82.2837 | 0.29728 | 0.29295 | 0.034438 | 0.03032 | 3.53 | 3.153 | gasoline | {1: 4.58, 2: 2.96, 3: 1.91, 4: 1.45, 5: 1.0, 6: 0.75} | automatic |  | 1 | 0 | 0.35 | 799.3057 | 80 | 99 | 23 | 25 | 47.9936 | Opel Astra Sports Tourer 1.6 Turbo Design Edition 2013 - 2015 | 2 | 155.7086 | 0.31398 | 1452.2 | 0.9892 | 56.0085 | 80 | 1 | 0 | 95 | 80 | [ 0 1 2 ..., 2822 2823 2824] | 1377.2 | 1671 | 1470 | [ 0. 0. 0. ..., 0. 0. 0.] | 176.1142 | 4 | 159 | 155.7086 | 176.1142 | 1452.2 | -0.0207 | 155.7086 | -0.0207 |  |  | 99 | 107.5079 | 124.8133 | 1179.625 | 0.085938 | 107.5079 | 0.085938
516 |  | CMV([(0, (0.0, 2.0)), (1, (0.9279147926051684, 15.319640452530445)), (2, (11.034029807589809, 26.481582189334745)), (3, (16.862987639907551, 37.756357114364739)), (4, (28.662707797458459, 51.933974997043023)), (5, (35.655264811640855, 60.39530174370735)), (6, (46.84982820705914, 10000.0))], velocity_speed_ratios={}) |  | MVL([(0, (0.0, 10.0)), (1, (7.185808527672946, 19.409852484126368)), (2, (17.194974424211072, 33.71837716526688)), (3, (23.953296288370847, 48.322805989587998)), (4, (34.732517813965188, 64.411794319661581)), (5, (40.602723802572854, 73.061784095913438)), (6, (51.35921778684574, 10000.0))], velocity_speed_ratios={}) | 144 | 1.2 | (-75.778772691352358, -15.155754538270472, 0.0) | 0.67469 | 1.536 | 13.6758 | 0 | 0 | 0.5 | 73.5748 | {'trg': 85.0, 'l': -2.49882, 'a2': -0.00266, 'c': -0.000511092611588485, 'b': 0.009674870788485598, 't': 2.7, 'b2': 0, 'a': 0.44647747183979974, 'l2': -0.0025} | WLTP | NEDC | 50 |  | TRUE | (-0.12395478814704552, -0.22309684459490958) | 1598 | 0.4 | 0.008 | 43000 | 0.13616 | 1 | 125 | 6829.1784 | 6000 | 260 | 81.5 | 85 | 151.2543 | 80.0556 | 0.29728 | 0.29295 | 0.034438 | 0.03032 | 3.83 | 3.153 | gasoline | {1: 3.82, 2: 2.16, 3: 1.48, 4: 1.07, 5: 0.88, 6: 0.74} | manual | [0 0 0 ..., 0 0 0] | 1 | 0 | 0.35 | 799.3057 | 80 | 99 | 23 | 25 | 47.9936 | Opel Astra Sports Tourer 1.6 Turbo Design Edition 2013 - 2015 | 2 | 161.5905 | 0.31398 | 1412.2 | 0.9892 | 56.0085 | 80 | 1 | 0 | 95 | 80 | [ 0 1 2 ..., 2822 2823 2824] | 1337.2 | 1624 | 1360 | [ 0. 0. 0. ..., 0. 0. 0.] | 169.1089 | 4 | 144 | 161.5905 | 169.1089 | 1412.2 | 0.12216 | 161.5905 | 0.12216 |  |  | 99 | 107.5079 | 124.8133 | 1179.625 | 0.085938 | 107.5079 | 0.085938
517 | CMV([(0, (0.0, 2.0)), (1, (1.1809795280491648, 19.497675751797825)), (2, (13.904602018649022, 33.370932251203897)), (3, (22.120281203844293, 49.52747724406764)), (4, (36.556281222695297, 66.236344745232813)), (5, (50.446018185355697, 85.448881284943013)), (6, (69.471973580519531, 10000.0))], velocity_speed_ratios={}) | CMV([(0, (0.0, 2.0)), (1, (1.1809795280491648, 19.497675751797825)), (2, (13.904602018649022, 33.370932251203897)), (3, (22.120281203844293, 49.52747724406764)), (4, (36.556281222695297, 66.236344745232813)), (5, (50.446018185355697, 85.448881284943013)), (6, (69.471973580519531, 10000.0))], velocity_speed_ratios={}) | MVL([(0, (0.0, 10.0)), (1, (9.1455517589467004, 24.70338721710749)), (2, (21.668355103141455, 42.490424928455852)), (3, (31.421101703462302, 63.388177698644029)), (4, (44.297688053470303, 82.150496172477659)), (5, (57.445814920741981, 103.36975783597794)), (6, (76.158789855845853, 10000.0))], velocity_speed_ratios={}) | MVL([(0, (0.0, 10.0)), (1, (9.1455517589467004, 24.70338721710749)), (2, (21.668355103141455, 42.490424928455852)), (3, (31.421101703462302, 63.388177698644029)), (4, (44.297688053470303, 82.150496172477659)), (5, (57.445814920741981, 103.36975783597794)), (6, (76.158789855845853, 10000.0))], velocity_speed_ratios={}) | 154 | 1.2 | (-75.778772691352358, -15.155754538270472, 0.0) | 0.67469 | 1.536 | 13.6758 | 0 | 0 | 0.5 | 76.7581 | {'trg': 85.0, 'l': -1.55291, 'a2': -0.0012, 'c': -0.00196690541272, 'b': 0.0265819115, 't': 2.7, 'b2': 0, 'a': 0.377951, 'l2': -0.0076} | WLTP | NEDC | 50 | TRUE | TRUE | (-0.13898151210078968, -0.22709606393420304) | 1956 | 0.4 | 0.008 | 43600 | 0.16937 | 1 | 121 | 5144.4494 | 4000 | 350 | 90.4 | 85 | 165.3395 | 87.7425 | 0.29728 | 0.29295 | 0.034438 | 0.03032 | 2.77 | 3.153 | diesel | {1: 4.15, 2: 2.37, 3: 1.56, 4: 1.16, 5: 0.86, 6: 0.69} | automatic |  | 1 | 0 | 0.35 | 772.6648 | 80 | 99 | 23 | 25 | 48.9794 | Opel Astra Sports Tourer 2.0 CDTI 165hp Design Edition 2012 - 2015 | 2 | 149.7634 | 0.31398 | 1550.2 | 0.9025 | 60.048 | 80 | 1 | 0 | 95 | 80 | [ 0 1 2 ..., 2822 2823 2824] | 1475.2 | 1783 | 1590 | [ 0. 0. 0. ..., 0. 0. 0.] | 157.9807 | 4 | 154 | 149.7634 | 157.9807 | 1550.2 | -0.02751 | 149.7634 | -0.02751 |  |  | 99 | 107.5079 | 124.8133 | 1179.625 | 0.085938 | 107.5079 | 0.085938
518 |  | CMV([(0, (0.0, 2.0)), (1, (0.97182792259488004, 16.0446352127701)), (2, (12.792701533491552, 30.702380090523224)), (3, (21.616046842616903, 48.398492688164865)), (4, (36.908921547451541, 66.875293930992001)), (5, (47.829852545733068, 81.017442784872131)), (6, (63.929601879849301, 10000.0))], velocity_speed_ratios={}) |  | MVL([(0, (0.0, 10.0)), (1, (7.525873527683296, 20.328414599968447)), (2, (19.935615502293231, 39.092620084481801)), (3, (30.704854066259902, 61.943236877290943)), (4, (44.725005892666381, 82.942961288736896)), (5, (54.466634946941902, 98.008930195767817)), (6, (70.082953804274524, 10000.0))], velocity_speed_ratios={}) | 124 | 1.2 | (-75.778772691352358, -15.155754538270472, 0.0) | 0.67469 | 1.536 | 13.6758 | 0 | 0 | 0.5 | 76.7581 | {'trg': 85.0, 'l': -1.55291, 'a2': -0.0012, 'c': -0.00196690541272, 'b': 0.0265819115, 't': 2.7, 'b2': 0, 'a': 0.377951, 'l2': -0.0076} | WLTP | NEDC | 50 |  | TRUE | (-0.13898151210078968, -0.22709606393420304) | 1956 | 0.4 | 0.008 | 43600 | 0.16937 | 1 | 121 | 5144.4494 | 4000 | 350 | 90.4 | 85 | 158.9641 | 84.2333 | 0.29728 | 0.29295 | 0.034438 | 0.03032 | 3.35 | 3.153 | diesel | {1: 4.17, 2: 2.13, 3: 1.32, 4: 0.95, 5: 0.75, 6: 0.62} | manual | [0 0 0 ..., 0 0 0] | 1 | 1 | 0.35 | 772.6648 | 80 | 99 | 23 | 25 | 48.9794 | Opel Astra Sports Tourer 2.0 CDTI 165hp Design Edition 2013 - 2015 | 2 | 132.9455 | 0.31398 | 1487.2 | 0.9025 | 60.048 | 80 | 1 | 0 | 95 | 80 | [ 0 1 2 ..., 2822 2823 2824] | 1412.2 | 1711 | 1470 | [ 0. 0. 0. ..., 0. 0. 0.] | 142.897 | 4 | 124 | 132.9455 | 142.897 | 1487.2 | 0.072141 | 132.9455 | 0.072141 |  |  | 162 | 175.9812 | 178.0043 | 1334.625 | 0.086304 | 175.9812 | 0.086304
519 | CMV([(0, (0.0, 2.0)), (1, (1.0174173348333371, 16.797304972430382)), (2, (12.888173677928283, 30.931512464078555)), (3, (20.878169837497438, 46.746380482031434)), (4, (35.315399135907533, 63.987989854100412)), (5, (45.162656188673296, 10000.0))], velocity_speed_ratios={}) | CMV([(0, (0.0, 2.0)), (1, (1.0174173348333371, 16.797304972430382)), (2, (12.888173677928283, 30.931512464078555)), (3, (20.878169837497438, 46.746380482031434)), (4, (35.315399135907533, 63.987989854100412)), (5, (45.162656188673296, 10000.0))], velocity_speed_ratios={}) | MVL([(0, (0.0, 10.0)), (1, (7.8789197231372521, 21.282040701673452)), (2, (20.084395332549349, 39.384368958739884)), (3, (29.656725057010433, 59.82876652814695)), (4, (42.794028333358021, 79.361944500600615)), (5, (51.429343327176127, 10000.0))], velocity_speed_ratios={}) | MVL([(0, (0.0, 10.0)), (1, (7.8789197231372521, 21.282040701673452)), (2, (20.084395332549349, 39.384368958739884)), (3, (29.656725057010433, 59.82876652814695)), (4, (42.794028333358021, 79.361944500600615)), (5, (51.429343327176127, 10000.0))], velocity_speed_ratios={}) | 87 | 1.2 | (-75.778772691352358, -15.155754538270472, 0.0) | 0.67469 | 1.536 | 13.6758 | 0 | 0 | 0.5 | 71.7875 | {'trg': 85.0, 'l': -1.55291, 'a2': -0.0012, 'c': -0.0011645429895200004, 'b': 0.017173346500000006, 't': 2.7, 'b2': 0, 'a': 0.41345099999999996, 'l2': -0.0076} | WLTP | NEDC | 50 | TRUE | TRUE | (-0.11551799620653555, -0.22085147284295989) | 1397 | 0.4 | 0.008 | 43600 | 0.11751 | 1 | 50 | 5144.4494 | 4000 | 160 | 82 | 85 | 115.2564 | 61.3423 | 0.32272 | 0.31802 | 0.033728 | 0.029621 | 3.76 | 3.153 | diesel | {1: 3.41, 2: 1.81, 3: 1.17, 4: 0.85, 5: 0.68} | automatic |  | 1 | 1 | 0.35 | 814.2633 | 80 | 99 | 23 | 25 | 47.4401 | Peugeot 208 Active 1.4 e-HDi 2012 - 2015 | 2 | 103.8189 | 0.3017 | 1076.25 | 1.0379 | 53.7405 | 80 | 1 | 0 | 95 | 80 | [ 0 1 2 ..., 2822 2823 2824] | 1001.25 | 1219 | 1020 | [ 0. 0. 0. ..., 0. 0. 0.] | 123.4892 | 4 | 87 | 103.8189 | 123.4892 | 1076.25 | 0.19332 | 103.8189 | 0.19332 |  |  | 162 | 175.9812 | 178.0043 | 1334.625 | 0.086304 | 175.9812 | 0.086304
520 |  | CMV([(0, (0.0, 2.0)), (1, (1.0886124926749787, 17.972719168633628)), (2, (13.504149750261872, 32.409850049766902)), (3, (22.796028732388898, 51.040481081329496)), (4, (39.628541562251314, 71.80297483428032)), (5, (50.371322190209945, 10000.0))], velocity_speed_ratios={}) |  | MVL([(0, (0.0, 10.0)), (1, (8.4302578162731123, 22.771280362796471)), (2, (21.044306896538103, 41.266701514832597)), (3, (32.380977919528362, 65.324608977436299)), (4, (48.020551145359683, 89.05458222346418)), (5, (57.360754246642848, 10000.0))], velocity_speed_ratios={}) | 85 | 1.2 | (-75.778772691352358, -15.155754538270472, 0.0) | 0.67469 | 1.536 | 13.6758 | 0 | 0 | 0.5 | 73.2369 | {'trg': 85.0, 'l': -1.55291, 'a2': -0.0012, 'c': -0.0013679588151200013, 'b': 0.019558616500000015, 't': 2.7, 'b2': 0, 'a': 0.404451, 'l2': -0.0076} | WLTP | NEDC | 50 |  | TRUE | (-0.12235977275530732, -0.22267234645274994) | 1560 | 0.4 | 0.008 | 43600 | 0.13263 | 1 | 68 | 5144.4494 | 4000 | 230 | 88.3 | 85 | 117.5804 | 62.4564 | 0.32272 | 0.31802 | 0.033728 | 0.029621 | 3.47 | 3.153 | diesel | {1: 3.45, 2: 1.87, 3: 1.16, 4: 0.82, 5: 0.66} | manual | [0 0 0 ..., 0 0 0] | 1 | 1 | 0.35 | 802.1335 | 80 | 99 | 23 | 25 | 47.889 | Peugeot 208 Blue Lease Executive 1.6 e-HDi 92hp 85g 2013 - 2015 | 2 | 106.1905 | 0.30141 | 1096.25 | 0.9984 | 55.5797 | 80 | 1 | 0 | 95 | 80 | [ 0 1 2 ..., 2822 2823 2824] | 1021.25 | 1245 | 1130 | [ 0. 0. 0. ..., 0. 0. 0.] | 120.2362 | 4 | 85 | 106.1905 | 120.2362 | 1096.25 | 0.2493 | 106.1905 | 0.2493 |  |  | 135 | 146.6579 | 158.1338 | 1329.5 | 0.086355 | 146.6579 | 0.086355
521 |  | CMV([(0, (0.0, 2.0)), (1, (1.0896644614542133, 17.990086909285669)), (2, (13.517199337716518, 32.44116895398804)), (3, (22.818057425499038, 51.089803492137705)), (4, (39.666836170085226, 71.872360853906287)), (5, (50.419997966640416, 10000.0))], velocity_speed_ratios={}) |  | MVL([(0, (0.0, 10.0)), (1, (8.438404303736089, 22.793285140590264)), (2, (21.064642832405777, 41.306579140624784)), (3, (32.412268923482138, 65.38773469905199)), (4, (48.066955279894657, 89.140639145258859)), (5, (57.416184184317487, 10000.0))], velocity_speed_ratios={}) | 85 | 1.2 | (-75.778772691352358, -15.155754538270472, 0.0) | 0.67469 | 1.536 | 13.6758 | 0 | 0 | 0.5 | 73.2369 | {'trg': 85.0, 'l': -1.55291, 'a2': -0.0012, 'c': -0.0013679588151200013, 'b': 0.019558616500000015, 't': 2.7, 'b2': 0, 'a': 0.404451, 'l2': -0.0076} | WLTP | NEDC | 50 |  | TRUE | (-0.12235977275530732, -0.22267234645274994) | 1560 | 0.4 | 0.008 | 43600 | 0.13263 | 1 | 68 | 5144.4494 | 4000 | 230 | 88.3 | 85 | 117.5804 | 62.4564 | 0.32272 | 0.31802 | 0.033728 | 0.029621 | 3.47 | 3.153 | diesel | {1: 3.45, 2: 1.87, 3: 1.16, 4: 0.82, 5: 0.66} | manual | [0 0 0 ..., 0 0 0] | 1 | 1 | 0.35 | 802.1335 | 80 | 99 | 23 | 25 | 47.889 | Peugeot 208 Style 1.6 e-HDi 92hp 85g 2014 - 2015 | 2 | 106.1512 | 0.3017 | 1096.25 | 0.9984 | 55.5797 | 80 | 1 | 0 | 95 | 80 | [ 0 1 2 ..., 2822 2823 2824] | 1021.25 | 1245 | 1130 | [ 0. 0. 0. ..., 0. 0. 0.] | 120.2014 | 4 | 85 | 106.1512 | 120.2014 | 1096.25 | 0.24884 | 106.1512 | 0.24884 |  |  | 99 | 107.5534 | 122.6935 | 1154.625 | 0.086398 | 107.5534 | 0.086398
522 |  | CMV([(0, (0.0, 2.0)), (1, (0.94962875516741108, 15.678132527346207)), (2, (11.832175474393457, 28.397125326619328)), (3, (18.807912249941008, 42.111058054971153)), (4, (31.496331679889121, 57.068219566714383)), (5, (40.577050234262678, 68.732155144946901)), (6, (54.203093416658398, 10000.0))], velocity_speed_ratios={}) |  | MVL([(0, (0.0, 10.0)), (1, (7.3539623049300857, 19.864058854730384)), (2, (18.438771528877535, 36.157393290417929)), (3, (26.715995072091886, 53.896208319113576)), (4, (38.166209168950395, 70.779608553548755)), (5, (46.207447121441582, 83.147094801461975)), (6, (59.420249466089778, 10000.0))], velocity_speed_ratios={}) | 150 | 1.2 | (-75.778772691352358, -15.155754538270472, 0.0) | 0.67469 | 1.536 | 13.6758 | 0 | 0 | 0.5 | 77.1049 | {'trg': 85.0, 'l': -1.55291, 'a2': -0.0012, 'c': -0.0018425957415200002, 'b': 0.025124246500000003, 't': 2.7, 'b2': 0, 'a': 0.383451, 'l2': -0.0076} | WLTP | NEDC | 50 |  | TRUE | (-0.14061850158178416, -0.22753173308010372) | 1995 | 0.4 | 0.008 | 43600 | 0.17299 | 1 | 110 | 5144.4494 | 4000 | 340 | 90 | 85 | 208.3384 | 109.2047 | -0.04763 | -0.046936 | 0.044054 | 0.039796 | 3.84 | 3.153 | diesel | {1: 3.91, 2: 2.11, 3: 1.39, 4: 1.02, 5: 0.81, 6: 0.67} | manual | [0 0 0 ..., 0 0 0] | 1 | 0 | 0.35 | 769.7626 | 80 | 99 | 23 | 25 | 49.0868 | Renault Grand Espace 2.0 dCi 16V 150 Dynamique 2012 - 2015 | 2 | 164.2985 | 0.32976 | 1935.5 | 0.89306 | 60.488 | 80 | 1 | 0 | 95 | 80 | [ 0 1 2 ..., 2822 2823 2824] | 1860.5 | 2267 | 1930 | [ 0. 0. 0. ..., 0. 0. 0.] | 177.3683 | 4 | 150 | 164.2985 | 177.3683 | 1935.5 | 0.095323 | 164.2985 | 0.095323 |  |  | 121 | 131.4992 | 146.0612 | 1476.525 | 0.08677 | 131.4992 | 0.08677
523 | CMV([(0, (0.0, 2.0)), (1, (1.0103533150216539, 16.6806797773942)), (2, (11.839189212078336, 28.413958240268773)), (3, (18.909944323629656, 42.339508641164478)), (4, (31.651486023139807, 57.349343801033172)), (5, (43.677622179073452, 73.984113843730228)), (6, (60.150844868175788, 10000.0))], velocity_speed_ratios={}) | CMV([(0, (0.0, 2.0)), (1, (1.0103533150216539, 16.6806797773942)), (2, (11.839189212078336, 28.413958240268773)), (3, (18.909944323629656, 42.339508641164478)), (4, (31.651486023139807, 57.349343801033172)), (5, (43.677622179073452, 73.984113843730228)), (6, (60.150844868175788, 10000.0))], velocity_speed_ratios={}) | MVL([(0, (0.0, 10.0)), (1, (7.8242156768099704, 21.134277584216548)), (2, (18.449701446796247, 36.178826244354156)), (3, (26.860928137582434, 54.188592812707313)), (4, (38.354220051556062, 71.128276575980024)), (5, (49.738248728727818, 89.500527294596949)), (6, (65.940483879553057, 10000.0))], velocity_speed_ratios={}) | MVL([(0, (0.0, 10.0)), (1, (7.8242156768099704, 21.134277584216548)), (2, (18.449701446796247, 36.178826244354156)), (3, (26.860928137582434, 54.188592812707313)), (4, (38.354220051556062, 71.128276575980024)), (5, (49.738248728727818, 89.500527294596949)), (6, (65.940483879553057, 10000.0))], velocity_speed_ratios={}) | 169 | 1.2 | (-75.778772691352358, -15.155754538270472, 0.0) | 0.67469 | 1.536 | 13.6758 | 0 | 0 | 0.5 | 77.1049 | {'trg': 85.0, 'l': -1.55291, 'a2': -0.0012, 'c': -0.0018425957415200002, 'b': 0.025124246500000003, 't': 2.7, 'b2': 0, 'a': 0.383451, 'l2': -0.0076} | WLTP | NEDC | 50 | TRUE | TRUE | (-0.14061850158178416, -0.22753173308010372) | 1995 | 0.4 | 0.008 | 43600 | 0.17299 | 1 | 110 | 5144.4494 | 4000 | 340 | 90 | 85 | 211.7166 | 110.82 | -0.04763 | -0.046936 | 0.044054 | 0.039796 | 3.36 | 3.153 | diesel | {1: 4.2, 2: 2.41, 3: 1.58, 4: 1.16, 5: 0.86, 6: 0.69} | automatic |  | 1 | 0 | 0.35 | 769.7626 | 80 | 99 | 23 | 25 | 49.0868 | Renault Grand Espace 2.0 dCi 16V 150 Dynamique 2012 - 2015 | 2 | 162.556 | 0.32976 | 1964.5 | 0.89306 | 60.488 | 80 | 1 | 0 | 95 | 80 | [ 0 1 2 ..., 2822 2823 2824] | 1889.5 | 2305 | 1930 | [ 0. 0. 0. ..., 0. 0. 0.] | 183.3554 | 4 | 169 | 162.556 | 183.3554 | 1964.5 | -0.03813 | 162.556 | -0.03813 |  |  | 121 | 131.4992 | 146.0612 | 1476.525 | 0.08677 | 131.4992 | 0.08677
524 | CMV([(0, (0.0, 2.0)), (1, (1.0103533150216539, 16.6806797773942)), (2, (11.839189212078336, 28.413958240268773)), (3, (18.909944323629656, 42.339508641164478)), (4, (31.651486023139807, 57.349343801033172)), (5, (43.677622179073452, 73.984113843730228)), (6, (60.150844868175788, 10000.0))], velocity_speed_ratios={}) | CMV([(0, (0.0, 2.0)), (1, (1.0103533150216539, 16.6806797773942)), (2, (11.839189212078336, 28.413958240268773)), (3, (18.909944323629656, 42.339508641164478)), (4, (31.651486023139807, 57.349343801033172)), (5, (43.677622179073452, 73.984113843730228)), (6, (60.150844868175788, 10000.0))], velocity_speed_ratios={}) | MVL([(0, (0.0, 10.0)), (1, (7.8242156768099704, 21.134277584216548)), (2, (18.449701446796247, 36.178826244354156)), (3, (26.860928137582434, 54.188592812707313)), (4, (38.354220051556062, 71.128276575980024)), (5, (49.738248728727818, 89.500527294596949)), (6, (65.940483879553057, 10000.0))], velocity_speed_ratios={}) | MVL([(0, (0.0, 10.0)), (1, (7.8242156768099704, 21.134277584216548)), (2, (18.449701446796247, 36.178826244354156)), (3, (26.860928137582434, 54.188592812707313)), (4, (38.354220051556062, 71.128276575980024)), (5, (49.738248728727818, 89.500527294596949)), (6, (65.940483879553057, 10000.0))], velocity_speed_ratios={}) | 169 | 1.2 | (-75.778772691352358, -15.155754538270472, 0.0) | 0.67469 | 1.536 | 13.6758 | 0 | 0 | 0.5 | 77.1049 | {'trg': 85.0, 'l': -1.55291, 'a2': -0.0012, 'c': -0.00203471068792, 'b': 0.027377001499999998, 't': 2.7, 'b2': 0, 'a': 0.374951, 'l2': -0.0076} | WLTP | NEDC | 50 | TRUE | TRUE | (-0.14061850158178416, -0.22753173308010372) | 1995 | 0.4 | 0.008 | 43600 | 0.17299 | 1 | 127 | 4933.8582 | 3750 | 360 | 90 | 85 | 211.7166 | 110.82 | -0.04763 | -0.046936 | 0.044054 | 0.039796 | 3.36 | 3.153 | diesel | {1: 4.2, 2: 2.41, 3: 1.58, 4: 1.16, 5: 0.86, 6: 0.69} | automatic |  | 1 | 0 | 0.35 | 769.7626 | 80 | 99 | 23 | 25 | 49.0868 | Renault Grand Espace 2.0 dCi 16V 175 Dynamique 2012 - 2015 | 2 | 164.1671 | 0.32976 | 1964.5 | 0.89306 | 60.488 | 80 | 1 | 0 | 95 | 80 | [ 0 1 2 ..., 2822 2823 2824] | 1889.5 | 2305 | 1930 | [ 0. 0. 0. ..., 0. 0. 0.] | 185.1445 | 4 | 169 | 164.1671 | 185.1445 | 1964.5 | -0.028597 | 164.1671 | -0.028597 |  |  | 121 | 131.4992 | 146.0612 | 1476.525 | 0.08677 | 131.4992 | 0.08677
525 | CMV([(0, (0.0, 2.0)), (1, (1.0103533150216539, 16.6806797773942)), (2, (11.839189212078336, 28.413958240268773)), (3, (18.909944323629656, 42.339508641164478)), (4, (31.651486023139807, 57.349343801033172)), (5, (43.677622179073452, 73.984113843730228)), (6, (60.150844868175788, 10000.0))], velocity_speed_ratios={}) | CMV([(0, (0.0, 2.0)), (1, (1.0103533150216539, 16.6806797773942)), (2, (11.839189212078336, 28.413958240268773)), (3, (18.909944323629656, 42.339508641164478)), (4, (31.651486023139807, 57.349343801033172)), (5, (43.677622179073452, 73.984113843730228)), (6, (60.150844868175788, 10000.0))], velocity_speed_ratios={}) | MVL([(0, (0.0, 10.0)), (1, (7.8242156768099704, 21.134277584216548)), (2, (18.449701446796247, 36.178826244354156)), (3, (26.860928137582434, 54.188592812707313)), (4, (38.354220051556062, 71.128276575980024)), (5, (49.738248728727818, 89.500527294596949)), (6, (65.940483879553057, 10000.0))], velocity_speed_ratios={}) | MVL([(0, (0.0, 10.0)), (1, (7.8242156768099704, 21.134277584216548)), (2, (18.449701446796247, 36.178826244354156)), (3, (26.860928137582434, 54.188592812707313)), (4, (38.354220051556062, 71.128276575980024)), (5, (49.738248728727818, 89.500527294596949)), (6, (65.940483879553057, 10000.0))], velocity_speed_ratios={}) | 169 | 1.2 | (-75.778772691352358, -15.155754538270472, 0.0) | 0.67469 | 1.536 | 13.6758 | 0 | 0 | 0.5 | 77.1049 | {'trg': 85.0, 'l': -1.55291, 'a2': -0.0012, 'c': -0.00203471068792, 'b': 0.027377001499999998, 't': 2.7, 'b2': 0, 'a': 0.374951, 'l2': -0.0076} | WLTP | NEDC | 50 | TRUE | TRUE | (-0.14061850158178416, -0.22753173308010372) | 1995 | 0.4 | 0.008 | 43600 | 0.17299 | 1 | 127 | 4933.8582 | 3750 | 360 | 90 | 85 | 211.7166 | 110.82 | -0.04763 | -0.046936 | 0.044054 | 0.039796 | 3.36 | 3.153 | diesel | {1: 4.2, 2: 2.41, 3: 1.58, 4: 1.16, 5: 0.86, 6: 0.69} | automatic |  | 1 | 0 | 0.35 | 769.7626 | 80 | 99 | 23 | 25 | 49.0868 | Renault Grand Espace 2.0 dCi 16V 175 Initiale 2012 - 2015 | 2 | 164.1671 | 0.32976 | 1964.5 | 0.89306 | 60.488 | 80 | 1 | 0 | 95 | 80 | [ 0 1 2 ..., 2822 2823 2824] | 1889.5 | 2305 | 1930 | [ 0. 0. 0. ..., 0. 0. 0.] | 185.1445 | 4 | 169 | 164.1671 | 185.1445 | 1964.5 | -0.028597 | 164.1671 | -0.028597 |  |  | 121 | 131.4992 | 146.0612 | 1476.525 | 0.08677 | 131.4992 | 0.08677
526 |  | CMV([(0, (0.0, 2.0)), (1, (0.8703041574803958, 14.368503318618004)), (2, (10.843807594670855, 26.025050418667835)), (3, (16.188659037812862, 36.246530264176933)), (4, (26.766073318244676, 48.497462008875438)), (5, (33.468803248117382, 56.691725102848807)), (6, (43.792776894353324, 10000.0))], velocity_speed_ratios={}) |  | MVL([(0, (0.0, 10.0)), (1, (6.7396695109621785, 18.204769928917582)), (2, (16.89854001691879, 33.137085974989226)), (3, (22.995435608720509, 46.390440805666742)), (4, (32.434239113244715, 60.149613968873886)), (5, (38.112872852434869, 68.581470079678425)), (6, (48.007919176722694, 10000.0))], velocity_speed_ratios={}) | 198 | 1.2 | (-75.778772691352358, -15.155754538270472, 0.0) | 0.67469 | 1.536 | 13.6758 | 0 | 0 | 0.5 | 77.1316 | {'trg': 85.0, 'l': -2.49882, 'a2': -0.00266, 'c': -0.0006723901429621615, 'b': 0.012159429189189178, 't': 2.7, 'b2': 0, 'a': 0.4325680680680681, 'l2': -0.0025} | WLTP | NEDC | 50 |  | TRUE | (-0.14074442384955296, -0.22756524609132683) | 1998 | 0.4 | 0.008 | 43000 | 0.17327 | 1 | 125 | 5986.8139 | 5000 | 270 | 93 | 85 | 192.2246 | 100.5151 | -0.04763 | -0.046936 | 0.044054 | 0.039796 | 4.19 | 3.153 | gasoline | {1: 3.91, 2: 2.11, 3: 1.48, 4: 1.1, 5: 0.9, 6: 0.76} | manual | [0 0 0 ..., 0 0 0] | 1 | 0 | 0.35 | 769.5394 | 80 | 99 | 23 | 25 | 49.0951 | Renault Grand Espace 2.0 Turbo 16V Dynamique 2012 - 2015 | 2 | 204.2559 | 0.32976 | 1779.5 | 0.89233 | 60.5219 | 80 | 1 | 0 | 95 | 80 | [ 0 1 2 ..., 2822 2823 2824] | 1704.5 | 2085 | 1810 | [ 0. 0. 0. ..., 0. 0. 0.] | 208.1092 | 4 | 198 | 204.2559 | 208.1092 | 1779.5 | 0.031595 | 204.2559 | 0.031595 |  |  | 129 | 140.1991 | 157.0158 | 1738.85 | 0.086815 | 140.1991 | 0.086815
527 |  | CMV([(0, (0.0, 2.0)), (1, (0.8703041574803958, 14.368503318618004)), (2, (10.843807594670855, 26.025050418667835)), (3, (16.188659037812862, 36.246530264176933)), (4, (26.766073318244676, 48.497462008875438)), (5, (33.468803248117382, 56.691725102848807)), (6, (43.792776894353324, 10000.0))], velocity_speed_ratios={}) |  | MVL([(0, (0.0, 10.0)), (1, (6.7396695109621785, 18.204769928917582)), (2, (16.89854001691879, 33.137085974989226)), (3, (22.995435608720509, 46.390440805666742)), (4, (32.434239113244715, 60.149613968873886)), (5, (38.112872852434869, 68.581470079678425)), (6, (48.007919176722694, 10000.0))], velocity_speed_ratios={}) | 198 | 1.2 | (-75.778772691352358, -15.155754538270472, 0.0) | 0.67469 | 1.536 | 13.6758 | 0 | 0 | 0.5 | 77.1316 | {'trg': 85.0, 'l': -2.49882, 'a2': -0.00266, 'c': -0.0006723901429621615, 'b': 0.012159429189189178, 't': 2.7, 'b2': 0, 'a': 0.4325680680680681, 'l2': -0.0025} | WLTP | NEDC | 50 |  | TRUE | (-0.14074442384955296, -0.22756524609132683) | 1998 | 0.4 | 0.008 | 43000 | 0.17327 | 1 | 125 | 5986.8139 | 5000 | 270 | 93 | 85 | 192.2246 | 100.5151 | -0.04763 | -0.046936 | 0.044054 | 0.039796 | 4.19 | 3.153 | gasoline | {1: 3.91, 2: 2.11, 3: 1.48, 4: 1.1, 5: 0.9, 6: 0.76} | manual | [0 0 0 ..., 0 0 0] | 1 | 0 | 0.35 | 769.5394 | 80 | 99 | 23 | 25 | 49.0951 | Renault Grand Espace 2.0 Turbo 16V Initiale 2012 - 2015 | 2 | 204.2559 | 0.32976 | 1779.5 | 0.89233 | 60.5219 | 80 | 1 | 0 | 95 | 80 | [ 0 1 2 ..., 2822 2823 2824] | 1704.5 | 2085 | 1810 | [ 0. 0. 0. ..., 0. 0. 0.] | 208.1092 | 4 | 198 | 204.2559 | 208.1092 | 1779.5 | 0.031595 | 204.2559 | 0.031595 |  |  | 129 | 140.1991 | 157.0158 | 1738.85 | 0.086815 | 140.1991 | 0.086815
528 | CMV([(0, (0.0, 2.0)), (1, (0.86213896657175337, 14.233698065006859)), (2, (10.765619591788901, 25.837399844884342)), (3, (17.398015492929101, 38.954288531749334)), (4, (28.283747927765429, 51.247337414278924)), (5, (34.723504365164736, 10000.0))], velocity_speed_ratios={}) | CMV([(0, (0.0, 2.0)), (1, (0.86213896657175337, 14.233698065006859)), (2, (10.765619591788901, 25.837399844884342)), (3, (17.398015492929101, 38.954288531749334)), (4, (28.283747927765429, 51.247337414278924)), (5, (34.723504365164736, 10000.0))], velocity_speed_ratios={}) | MVL([(0, (0.0, 10.0)), (1, (6.6764379524947559, 18.033972833856168)), (2, (16.776695076015098, 32.898154902937996)), (3, (24.713285025813008, 49.855989058488582)), (4, (34.273306823925431, 63.560183042926674)), (5, (39.541673989640863, 10000.0))], velocity_speed_ratios={}) | MVL([(0, (0.0, 10.0)), (1, (6.6764379524947559, 18.033972833856168)), (2, (16.776695076015098, 32.898154902937996)), (3, (24.713285025813008, 49.855989058488582)), (4, (34.273306823925431, 63.560183042926674)), (5, (39.541673989640863, 10000.0))], velocity_speed_ratios={}) | 103 | 1.2 | (-75.778772691352358, -15.155754538270472, 0.0) | 0.67469 | 1.536 | 13.6758 | 0 | 0 | 0.5 | 68.2484 | {'trg': 85.0, 'l': -2.14063, 'a2': -0.00385, 'c': -0.0008631276997621617, 'b': 0.01509746918918918, 't': 2.7, 'b2': 0, 'a': 0.4161199199199199, 'l2': -0.00286} | WLTP | NEDC | 50 | TRUE | TRUE | (-0.09881230868254065, -0.21640541335402472) | 999 | 0.4 | 0.008 | 43000 | 0.080594 | 0 | 44 | 5986.8139 | 5000 | 92 | 76.4 | 85 | 94.971 | 50.5987 | 0.37093 | 0.36553 | 0.032384 | 0.028296 | 3.9 | 3.153 | gasoline | {1: 3.64, 2: 1.96, 3: 1.27, 4: 0.96, 5: 0.8} | automatic |  | 1 | 0 | 0.35 | 843.8808 | 80 | 99 | 23 | 25 | 46.3442 | Seat Mii 1.0 60hp Chic 2012 - 2015 | 2 | 122.8245 | 0.28306 | 883.375 | 1.1342 | 49.2496 | 80 | 1 | 0 | 95 | 80 | [ 0 1 2 ..., 2822 2823 2824] | 808.375 | 991 | 910 | [ 0. 0. 0. ..., 0. 0. 0.] | 145.1852 | 3 | 103 | 122.8245 | 145.1852 | 883.375 | 0.19247 | 118.5256 | 0.15073 |  |  | 140 | 152.1822 | 167.9802 | 1217.25 | 0.087016 | 152.1822 | 0.087016
529 |  | CMV([(0, (0.0, 2.0)), (1, (0.86213896657175337, 14.233698065006859)), (2, (10.765619591788901, 25.837399844884342)), (3, (17.398015492929101, 38.954288531749334)), (4, (28.283747927765429, 51.247337414278924)), (5, (34.723504365164736, 10000.0))], velocity_speed_ratios={}) |  | MVL([(0, (0.0, 10.0)), (1, (6.6764379524947559, 18.033972833856168)), (2, (16.776695076015098, 32.898154902937996)), (3, (24.713285025813008, 49.855989058488582)), (4, (34.273306823925431, 63.560183042926674)), (5, (39.541673989640863, 10000.0))], velocity_speed_ratios={}) | 95 | 1.2 | (-75.778772691352358, -15.155754538270472, 0.0) | 0.67469 | 1.536 | 13.6758 | 0 | 0 | 0.5 | 68.2484 | {'trg': 85.0, 'l': -2.14063, 'a2': -0.00385, 'c': -0.0008631276997621617, 'b': 0.01509746918918918, 't': 2.7, 'b2': 0, 'a': 0.4161199199199199, 'l2': -0.00286} | WLTP | NEDC | 50 |  | TRUE | (-0.09881230868254065, -0.21640541335402472) | 999 | 0.4 | 0.008 | 43000 | 0.080594 | 0 | 44 | 5986.8139 | 5000 | 92 | 76.4 | 85 | 95.578 | 51.0443 | 0.37093 | 0.36553 | 0.032384 | 0.028296 | 3.9 | 3.153 | gasoline | {1: 3.64, 2: 1.96, 3: 1.27, 4: 0.96, 5: 0.8} | manual | [0 0 0 ..., 0 0 0] | 1 | 1 | 0.35 | 843.8808 | 80 | 99 | 23 | 25 | 46.3442 | Seat Mii 1.0 60hp Ecomotive Entry 2012 - 2015 | 2 | 110.3573 | 0.28306 | 891.375 | 1.1342 | 49.2496 | 80 | 1 | 0 | 95 | 80 | [ 0 1 2 ..., 2822 2823 2824] | 816.375 | 998 | 910 | [ 0. 0. 0. ..., 0. 0. 0.] | 133.4022 | 3 | 95 | 110.3573 | 133.4022 | 891.375 | 0.16166 | 106.4947 | 0.121 |  |  | 140 | 152.1822 | 167.9802 | 1217.25 | 0.087016 | 152.1822 | 0.087016
530 | CMV([(0, (0.0, 2.0)), (1, (0.8642089282271378, 14.267872612674088)), (2, (10.791467419825338, 25.899434422867071)), (3, (17.439787441937916, 39.047816242130111)), (4, (28.351656091009502, 51.370380250180339)), (5, (34.806874129626578, 10000.0))], velocity_speed_ratios={}) | CMV([(0, (0.0, 2.0)), (1, (0.8642089282271378, 14.267872612674088)), (2, (10.791467419825338, 25.899434422867071)), (3, (17.439787441937916, 39.047816242130111)), (4, (28.351656091009502, 51.370380250180339)), (5, (34.806874129626578, 10000.0))], velocity_speed_ratios={}) | MVL([(0, (0.0, 10.0)), (1, (6.6924678166953866, 18.07727169135795)), (2, (16.816975259208206, 32.977142075334072)), (3, (24.77262064845101, 49.975691321863486)), (4, (34.355595681846864, 63.712788535555362)), (5, (39.636611989339151, 10000.0))], velocity_speed_ratios={}) | MVL([(0, (0.0, 10.0)), (1, (6.6924678166953866, 18.07727169135795)), (2, (16.816975259208206, 32.977142075334072)), (3, (24.77262064845101, 49.975691321863486)), (4, (34.355595681846864, 63.712788535555362)), (5, (39.636611989339151, 10000.0))], velocity_speed_ratios={}) | 103 | 1.2 | (-75.778772691352358, -15.155754538270472, 0.0) | 0.67469 | 1.536 | 13.6758 | 0 | 0 | 0.5 | 68.2484 | {'trg': 85.0, 'l': -2.14063, 'a2': -0.00385, 'c': -0.0008631276997621617, 'b': 0.01509746918918918, 't': 2.7, 'b2': 0, 'a': 0.4161199199199199, 'l2': -0.00286} | WLTP | NEDC | 50 | TRUE | TRUE | (-0.09881230868254065, -0.21640541335402472) | 999 | 0.4 | 0.008 | 43000 | 0.080594 | 0 | 44 | 5986.8139 | 5000 | 92 | 76.4 | 85 | 94.971 | 50.5987 | 0.37093 | 0.36553 | 0.032384 | 0.028296 | 3.9 | 3.153 | gasoline | {1: 3.64, 2: 1.96, 3: 1.27, 4: 0.96, 5: 0.8} | automatic |  | 1 | 0 | 0.35 | 843.8808 | 80 | 99 | 23 | 25 | 46.3442 | Seat Mii 1.0 60hp Sport 2012 - 2015 | 2 | 122.7299 | 0.28374 | 883.375 | 1.1342 | 49.2496 | 80 | 1 | 0 | 95 | 80 | [ 0 1 2 ..., 2822 2823 2824] | 808.375 | 991 | 910 | [ 0. 0. 0. ..., 0. 0. 0.] | 145.0376 | 3 | 103 | 122.7299 | 145.0376 | 883.375 | 0.19155 | 118.4344 | 0.14985 |  |  | 158 | 171.755 | 178.7218 | 1630.1 | 0.087057 | 171.755 | 0.087057
531 | CMV([(0, (0.0, 2.0)), (1, (0.86213896657175337, 14.233698065006859)), (2, (10.765619591788901, 25.837399844884342)), (3, (17.398015492929101, 38.954288531749334)), (4, (28.283747927765429, 51.247337414278924)), (5, (34.723504365164736, 10000.0))], velocity_speed_ratios={}) | CMV([(0, (0.0, 2.0)), (1, (0.86213896657175337, 14.233698065006859)), (2, (10.765619591788901, 25.837399844884342)), (3, (17.398015492929101, 38.954288531749334)), (4, (28.283747927765429, 51.247337414278924)), (5, (34.723504365164736, 10000.0))], velocity_speed_ratios={}) | MVL([(0, (0.0, 10.0)), (1, (6.6764379524947559, 18.033972833856168)), (2, (16.776695076015098, 32.898154902937996)), (3, (24.713285025813008, 49.855989058488582)), (4, (34.273306823925431, 63.560183042926674)), (5, (39.541673989640863, 10000.0))], velocity_speed_ratios={}) | MVL([(0, (0.0, 10.0)), (1, (6.6764379524947559, 18.033972833856168)), (2, (16.776695076015098, 32.898154902937996)), (3, (24.713285025813008, 49.855989058488582)), (4, (34.273306823925431, 63.560183042926674)), (5, (39.541673989640863, 10000.0))], velocity_speed_ratios={}) | 103 | 1.2 | (-75.778772691352358, -15.155754538270472, 0.0) | 0.67469 | 1.536 | 13.6758 | 0 | 0 | 0.5 | 68.2484 | {'trg': 85.0, 'l': -2.14063, 'a2': -0.00385, 'c': -0.0008631276997621617, 'b': 0.01509746918918918, 't': 2.7, 'b2': 0, 'a': 0.4161199199199199, 'l2': -0.00286} | WLTP | NEDC | 50 | TRUE | TRUE | (-0.09881230868254065, -0.21640541335402472) | 999 | 0.4 | 0.008 | 43000 | 0.080594 | 0 | 44 | 5986.8139 | 5000 | 92 | 76.4 | 85 | 94.971 | 50.5987 | 0.37093 | 0.36553 | 0.032384 | 0.028296 | 3.9 | 3.153 | gasoline | {1: 3.64, 2: 1.96, 3: 1.27, 4: 0.96, 5: 0.8} | automatic |  | 1 | 0 | 0.35 | 843.8808 | 80 | 99 | 23 | 25 | 46.3442 | Seat Mii 1.0 60hp Style 2012 - 2015 | 2 | 122.8245 | 0.28306 | 883.375 | 1.1342 | 49.2496 | 80 | 1 | 0 | 95 | 80 | [ 0 1 2 ..., 2822 2823 2824] | 808.375 | 991 | 910 | [ 0. 0. 0. ..., 0. 0. 0.] | 145.1852 | 3 | 103 | 122.8245 | 145.1852 | 883.375 | 0.19247 | 118.5256 | 0.15073 |  |  | 129 | 140.2817 | 156.7357 | 1197.25 | 0.087455 | 140.2817 | 0.087455
532 | CMV([(0, (0.0, 2.0)), (1, (0.86213896657175337, 14.233698065006859)), (2, (10.765619591788901, 25.837399844884342)), (3, (17.398015492929101, 38.954288531749334)), (4, (28.283747927765429, 51.247337414278924)), (5, (34.723504365164736, 10000.0))], velocity_speed_ratios={}) | CMV([(0, (0.0, 2.0)), (1, (0.86213896657175337, 14.233698065006859)), (2, (10.765619591788901, 25.837399844884342)), (3, (17.398015492929101, 38.954288531749334)), (4, (28.283747927765429, 51.247337414278924)), (5, (34.723504365164736, 10000.0))], velocity_speed_ratios={}) | MVL([(0, (0.0, 10.0)), (1, (6.6764379524947559, 18.033972833856168)), (2, (16.776695076015098, 32.898154902937996)), (3, (24.713285025813008, 49.855989058488582)), (4, (34.273306823925431, 63.560183042926674)), (5, (39.541673989640863, 10000.0))], velocity_speed_ratios={}) | MVL([(0, (0.0, 10.0)), (1, (6.6764379524947559, 18.033972833856168)), (2, (16.776695076015098, 32.898154902937996)), (3, (24.713285025813008, 49.855989058488582)), (4, (34.273306823925431, 63.560183042926674)), (5, (39.541673989640863, 10000.0))], velocity_speed_ratios={}) | 105 | 1.2 | (-75.778772691352358, -15.155754538270472, 0.0) | 0.67469 | 1.536 | 13.6758 | 0 | 0 | 0.5 | 68.2484 | {'trg': 85.0, 'l': -2.14063, 'a2': -0.00385, 'c': -0.0007497161795027022, 'b': 0.013350526486486478, 't': 2.7, 'b2': 0, 'a': 0.4258998998998999, 'l2': -0.00286} | WLTP | NEDC | 50 | TRUE | TRUE | (-0.09881230868254065, -0.21640541335402472) | 999 | 0.4 | 0.008 | 43000 | 0.080594 | 0 | 55 | 6829.1784 | 6000 | 95 | 76.4 | 85 | 95.578 | 51.0443 | 0.37093 | 0.36553 | 0.032384 | 0.028296 | 3.9 | 3.153 | gasoline | {1: 3.64, 2: 1.96, 3: 1.27, 4: 0.96, 5: 0.8} | automatic |  | 1 | 0 | 0.35 | 843.8808 | 80 | 99 | 23 | 25 | 46.3442 | Seat Mii 1.0 75hp Chic 2012 - 2015 | 2 | 122.1355 | 0.28306 | 891.375 | 1.1342 | 49.2496 | 80 | 1 | 0 | 95 | 80 | [ 0 1 2 ..., 2822 2823 2824] | 816.375 | 998 | 910 | [ 0. 0. 0. ..., 0. 0. 0.] | 145.6753 | 3 | 105 | 122.1355 | 145.6753 | 891.375 | 0.1632 | 117.8608 | 0.12248 |  |  | 129 | 140.2817 | 156.7357 | 1197.25 | 0.087455 | 140.2817 | 0.087455
533 | CMV([(0, (0.0, 2.0)), (1, (0.8642089282271378, 14.267872612674088)), (2, (10.791467419825338, 25.899434422867071)), (3, (17.439787441937916, 39.047816242130111)), (4, (28.351656091009502, 51.370380250180339)), (5, (34.806874129626578, 10000.0))], velocity_speed_ratios={}) | CMV([(0, (0.0, 2.0)), (1, (0.8642089282271378, 14.267872612674088)), (2, (10.791467419825338, 25.899434422867071)), (3, (17.439787441937916, 39.047816242130111)), (4, (28.351656091009502, 51.370380250180339)), (5, (34.806874129626578, 10000.0))], velocity_speed_ratios={}) | MVL([(0, (0.0, 10.0)), (1, (6.6924678166953866, 18.07727169135795)), (2, (16.816975259208206, 32.977142075334072)), (3, (24.77262064845101, 49.975691321863486)), (4, (34.355595681846864, 63.712788535555362)), (5, (39.636611989339151, 10000.0))], velocity_speed_ratios={}) | MVL([(0, (0.0, 10.0)), (1, (6.6924678166953866, 18.07727169135795)), (2, (16.816975259208206, 32.977142075334072)), (3, (24.77262064845101, 49.975691321863486)), (4, (34.355595681846864, 63.712788535555362)), (5, (39.636611989339151, 10000.0))], velocity_speed_ratios={}) | 105 | 1.2 | (-75.778772691352358, -15.155754538270472, 0.0) | 0.67469 | 1.536 | 13.6758 | 0 | 0 | 0.5 | 68.2484 | {'trg': 85.0, 'l': -2.14063, 'a2': -0.00385, 'c': -0.0007497161795027022, 'b': 0.013350526486486478, 't': 2.7, 'b2': 0, 'a': 0.4258998998998999, 'l2': -0.00286} | WLTP | NEDC | 50 | TRUE | TRUE | (-0.09881230868254065, -0.21640541335402472) | 999 | 0.4 | 0.008 | 43000 | 0.080594 | 0 | 55 | 6829.1784 | 6000 | 95 | 76.4 | 85 | 95.578 | 51.0443 | 0.37093 | 0.36553 | 0.032384 | 0.028296 | 3.9 | 3.153 | gasoline | {1: 3.64, 2: 1.96, 3: 1.27, 4: 0.96, 5: 0.8} | automatic |  | 1 | 0 | 0.35 | 843.8808 | 80 | 99 | 23 | 25 | 46.3442 | Seat Mii 1.0 75hp Sport 2012 - 2015 | 2 | 122.037 | 0.28374 | 891.375 | 1.1342 | 49.2496 | 80 | 1 | 0 | 95 | 80 | [ 0 1 2 ..., 2822 2823 2824] | 816.375 | 998 | 910 | [ 0. 0. 0. ..., 0. 0. 0.] | 145.5587 | 3 | 105 | 122.037 | 145.5587 | 891.375 | 0.16226 | 117.7658 | 0.12158 |  |  | 108 | 117.4453 | 138.2815 | 1372.9 | 0.087457 | 117.4453 | 0.087457
534 | CMV([(0, (0.0, 2.0)), (1, (0.86213896657175337, 14.233698065006859)), (2, (10.765619591788901, 25.837399844884342)), (3, (17.398015492929101, 38.954288531749334)), (4, (28.283747927765429, 51.247337414278924)), (5, (34.723504365164736, 10000.0))], velocity_speed_ratios={}) | CMV([(0, (0.0, 2.0)), (1, (0.86213896657175337, 14.233698065006859)), (2, (10.765619591788901, 25.837399844884342)), (3, (17.398015492929101, 38.954288531749334)), (4, (28.283747927765429, 51.247337414278924)), (5, (34.723504365164736, 10000.0))], velocity_speed_ratios={}) | MVL([(0, (0.0, 10.0)), (1, (6.6764379524947559, 18.033972833856168)), (2, (16.776695076015098, 32.898154902937996)), (3, (24.713285025813008, 49.855989058488582)), (4, (34.273306823925431, 63.560183042926674)), (5, (39.541673989640863, 10000.0))], velocity_speed_ratios={}) | MVL([(0, (0.0, 10.0)), (1, (6.6764379524947559, 18.033972833856168)), (2, (16.776695076015098, 32.898154902937996)), (3, (24.713285025813008, 49.855989058488582)), (4, (34.273306823925431, 63.560183042926674)), (5, (39.541673989640863, 10000.0))], velocity_speed_ratios={}) | 105 | 1.2 | (-75.778772691352358, -15.155754538270472, 0.0) | 0.67469 | 1.536 | 13.6758 | 0 | 0 | 0.5 | 68.2484 | {'trg': 85.0, 'l': -2.14063, 'a2': -0.00385, 'c': -0.0007497161795027022, 'b': 0.013350526486486478, 't': 2.7, 'b2': 0, 'a': 0.4258998998998999, 'l2': -0.00286} | WLTP | NEDC | 50 | TRUE | TRUE | (-0.09881230868254065, -0.21640541335402472) | 999 | 0.4 | 0.008 | 43000 | 0.080594 | 0 | 55 | 6829.1784 | 6000 | 95 | 76.4 | 85 | 95.578 | 51.0443 | 0.37093 | 0.36553 | 0.032384 | 0.028296 | 3.9 | 3.153 | gasoline | {1: 3.64, 2: 1.96, 3: 1.27, 4: 0.96, 5: 0.8} | automatic |  | 1 | 0 | 0.35 | 843.8808 | 80 | 99 | 23 | 25 | 46.3442 | Seat Mii 1.0 75hp Style 2012 - 2015 | 2 | 122.1355 | 0.28306 | 891.375 | 1.1342 | 49.2496 | 80 | 1 | 0 | 95 | 80 | [ 0 1 2 ..., 2822 2823 2824] | 816.375 | 998 | 910 | [ 0. 0. 0. ..., 0. 0. 0.] | 145.6753 | 3 | 105 | 122.1355 | 145.6753 | 891.375 | 0.1632 | 117.8608 | 0.12248 |  |  | 108 | 117.4453 | 138.2815 | 1372.9 | 0.087457 | 117.4453 | 0.087457
535 | CMV([(0, (0.0, 2.0)), (1, (0.86213896657175337, 14.233698065006859)), (2, (10.765619591788901, 25.837399844884342)), (3, (17.398015492929101, 38.954288531749334)), (4, (28.283747927765429, 51.247337414278924)), (5, (34.723504365164736, 10000.0))], velocity_speed_ratios={}) | CMV([(0, (0.0, 2.0)), (1, (0.86213896657175337, 14.233698065006859)), (2, (10.765619591788901, 25.837399844884342)), (3, (17.398015492929101, 38.954288531749334)), (4, (28.283747927765429, 51.247337414278924)), (5, (34.723504365164736, 10000.0))], velocity_speed_ratios={}) | MVL([(0, (0.0, 10.0)), (1, (6.6764379524947559, 18.033972833856168)), (2, (16.776695076015098, 32.898154902937996)), (3, (24.713285025813008, 49.855989058488582)), (4, (34.273306823925431, 63.560183042926674)), (5, (39.541673989640863, 10000.0))], velocity_speed_ratios={}) | MVL([(0, (0.0, 10.0)), (1, (6.6764379524947559, 18.033972833856168)), (2, (16.776695076015098, 32.898154902937996)), (3, (24.713285025813008, 49.855989058488582)), (4, (34.273306823925431, 63.560183042926674)), (5, (39.541673989640863, 10000.0))], velocity_speed_ratios={}) | 103 | 1.2 | (-75.778772691352358, -15.155754538270472, 0.0) | 0.67469 | 1.536 | 13.6758 | 0 | 0 | 0.5 | 68.2484 | {'trg': 85.0, 'l': -2.14063, 'a2': -0.00385, 'c': -0.0008631276997621617, 'b': 0.01509746918918918, 't': 2.7, 'b2': 0, 'a': 0.4161199199199199, 'l2': -0.00286} | WLTP | NEDC | 50 | TRUE | TRUE | (-0.09881230868254065, -0.21640541335402472) | 999 | 0.4 | 0.008 | 43000 | 0.080594 | 0 | 44 | 5986.8139 | 5000 | 92 | 76.4 | 85 | 94.971 | 50.5987 | 0.37093 | 0.36553 | 0.032384 | 0.028296 | 3.9 | 3.153 | gasoline | {1: 3.64, 2: 1.96, 3: 1.27, 4: 0.96, 5: 0.8} | automatic |  | 1 | 0 | 0.35 | 843.8808 | 80 | 99 | 23 | 25 | 46.3442 | Seat Mii 1.0 60hp Chic 2012 - 2015 | 2 | 122.8245 | 0.28306 | 883.375 | 1.1342 | 49.2496 | 80 | 1 | 0 | 95 | 80 | [ 0 1 2 ..., 2822 2823 2824] | 808.375 | 991 | 910 | [ 0. 0. 0. ..., 0. 0. 0.] | 145.1852 | 3 | 103 | 122.8245 | 145.1852 | 883.375 | 0.19247 | 118.5256 | 0.15073 |  |  | 99 | 107.7817 | 124.4019 | 1179.625 | 0.088705 | 107.7817 | 0.088705
536 | CMV([(0, (0.0, 2.0)), (1, (0.8642089282271378, 14.267872612674088)), (2, (10.791467419825338, 25.899434422867071)), (3, (17.439787441937916, 39.047816242130111)), (4, (28.351656091009502, 51.370380250180339)), (5, (34.806874129626578, 10000.0))], velocity_speed_ratios={}) | CMV([(0, (0.0, 2.0)), (1, (0.8642089282271378, 14.267872612674088)), (2, (10.791467419825338, 25.899434422867071)), (3, (17.439787441937916, 39.047816242130111)), (4, (28.351656091009502, 51.370380250180339)), (5, (34.806874129626578, 10000.0))], velocity_speed_ratios={}) | MVL([(0, (0.0, 10.0)), (1, (6.6924678166953866, 18.07727169135795)), (2, (16.816975259208206, 32.977142075334072)), (3, (24.77262064845101, 49.975691321863486)), (4, (34.355595681846864, 63.712788535555362)), (5, (39.636611989339151, 10000.0))], velocity_speed_ratios={}) | MVL([(0, (0.0, 10.0)), (1, (6.6924678166953866, 18.07727169135795)), (2, (16.816975259208206, 32.977142075334072)), (3, (24.77262064845101, 49.975691321863486)), (4, (34.355595681846864, 63.712788535555362)), (5, (39.636611989339151, 10000.0))], velocity_speed_ratios={}) | 103 | 1.2 | (-75.778772691352358, -15.155754538270472, 0.0) | 0.67469 | 1.536 | 13.6758 | 0 | 0 | 0.5 | 68.2484 | {'trg': 85.0, 'l': -2.14063, 'a2': -0.00385, 'c': -0.0008631276997621617, 'b': 0.01509746918918918, 't': 2.7, 'b2': 0, 'a': 0.4161199199199199, 'l2': -0.00286} | WLTP | NEDC | 50 | TRUE | TRUE | (-0.09881230868254065, -0.21640541335402472) | 999 | 0.4 | 0.008 | 43000 | 0.080594 | 0 | 44 | 5986.8139 | 5000 | 92 | 76.4 | 85 | 94.971 | 50.5987 | 0.37093 | 0.36553 | 0.032384 | 0.028296 | 3.9 | 3.153 | gasoline | {1: 3.64, 2: 1.96, 3: 1.27, 4: 0.96, 5: 0.8} | automatic |  | 1 | 0 | 0.35 | 843.8808 | 80 | 99 | 23 | 25 | 46.3442 | Seat Mii 1.0 60hp Sport 2012 - 2015 | 2 | 122.7299 | 0.28374 | 883.375 | 1.1342 | 49.2496 | 80 | 1 | 0 | 95 | 80 | [ 0 1 2 ..., 2822 2823 2824] | 808.375 | 991 | 910 | [ 0. 0. 0. ..., 0. 0. 0.] | 145.0376 | 3 | 103 | 122.7299 | 145.0376 | 883.375 | 0.19155 | 118.4344 | 0.14985 |  |  | 128 | 139.3567 | 158.0507 | 1631.5 | 0.088724 | 139.3567 | 0.088724
537 | CMV([(0, (0.0, 2.0)), (1, (0.86213896657175337, 14.233698065006859)), (2, (10.765619591788901, 25.837399844884342)), (3, (17.398015492929101, 38.954288531749334)), (4, (28.283747927765429, 51.247337414278924)), (5, (34.723504365164736, 10000.0))], velocity_speed_ratios={}) | CMV([(0, (0.0, 2.0)), (1, (0.86213896657175337, 14.233698065006859)), (2, (10.765619591788901, 25.837399844884342)), (3, (17.398015492929101, 38.954288531749334)), (4, (28.283747927765429, 51.247337414278924)), (5, (34.723504365164736, 10000.0))], velocity_speed_ratios={}) | MVL([(0, (0.0, 10.0)), (1, (6.6764379524947559, 18.033972833856168)), (2, (16.776695076015098, 32.898154902937996)), (3, (24.713285025813008, 49.855989058488582)), (4, (34.273306823925431, 63.560183042926674)), (5, (39.541673989640863, 10000.0))], velocity_speed_ratios={}) | MVL([(0, (0.0, 10.0)), (1, (6.6764379524947559, 18.033972833856168)), (2, (16.776695076015098, 32.898154902937996)), (3, (24.713285025813008, 49.855989058488582)), (4, (34.273306823925431, 63.560183042926674)), (5, (39.541673989640863, 10000.0))], velocity_speed_ratios={}) | 103 | 1.2 | (-75.778772691352358, -15.155754538270472, 0.0) | 0.67469 | 1.536 | 13.6758 | 0 | 0 | 0.5 | 68.2484 | {'trg': 85.0, 'l': -2.14063, 'a2': -0.00385, 'c': -0.0008631276997621617, 'b': 0.01509746918918918, 't': 2.7, 'b2': 0, 'a': 0.4161199199199199, 'l2': -0.00286} | WLTP | NEDC | 50 | TRUE | TRUE | (-0.09881230868254065, -0.21640541335402472) | 999 | 0.4 | 0.008 | 43000 | 0.080594 | 0 | 44 | 5986.8139 | 5000 | 92 | 76.4 | 85 | 94.971 | 50.5987 | 0.37093 | 0.36553 | 0.032384 | 0.028296 | 3.9 | 3.153 | gasoline | {1: 3.64, 2: 1.96, 3: 1.27, 4: 0.96, 5: 0.8} | automatic |  | 1 | 0 | 0.35 | 843.8808 | 80 | 99 | 23 | 25 | 46.3442 | Seat Mii 1.0 60hp Style 2012 - 2015 | 2 | 122.8245 | 0.28306 | 883.375 | 1.1342 | 49.2496 | 80 | 1 | 0 | 95 | 80 | [ 0 1 2 ..., 2822 2823 2824] | 808.375 | 991 | 910 | [ 0. 0. 0. ..., 0. 0. 0.] | 145.1852 | 3 | 103 | 122.8245 | 145.1852 | 883.375 | 0.19247 | 118.5256 | 0.15073 |  |  | 99 | 107.8184 | 122.705 | 1154.625 | 0.089075 | 107.8184 | 0.089075
538 | CMV([(0, (0.0, 2.0)), (1, (0.86213896657175337, 14.233698065006859)), (2, (10.765619591788901, 25.837399844884342)), (3, (17.398015492929101, 38.954288531749334)), (4, (28.283747927765429, 51.247337414278924)), (5, (34.723504365164736, 10000.0))], velocity_speed_ratios={}) | CMV([(0, (0.0, 2.0)), (1, (0.86213896657175337, 14.233698065006859)), (2, (10.765619591788901, 25.837399844884342)), (3, (17.398015492929101, 38.954288531749334)), (4, (28.283747927765429, 51.247337414278924)), (5, (34.723504365164736, 10000.0))], velocity_speed_ratios={}) | MVL([(0, (0.0, 10.0)), (1, (6.6764379524947559, 18.033972833856168)), (2, (16.776695076015098, 32.898154902937996)), (3, (24.713285025813008, 49.855989058488582)), (4, (34.273306823925431, 63.560183042926674)), (5, (39.541673989640863, 10000.0))], velocity_speed_ratios={}) | MVL([(0, (0.0, 10.0)), (1, (6.6764379524947559, 18.033972833856168)), (2, (16.776695076015098, 32.898154902937996)), (3, (24.713285025813008, 49.855989058488582)), (4, (34.273306823925431, 63.560183042926674)), (5, (39.541673989640863, 10000.0))], velocity_speed_ratios={}) | 105 | 1.2 | (-75.778772691352358, -15.155754538270472, 0.0) | 0.67469 | 1.536 | 13.6758 | 0 | 0 | 0.5 | 68.2484 | {'trg': 85.0, 'l': -2.14063, 'a2': -0.00385, 'c': -0.0007497161795027022, 'b': 0.013350526486486478, 't': 2.7, 'b2': 0, 'a': 0.4258998998998999, 'l2': -0.00286} | WLTP | NEDC | 50 | TRUE | TRUE | (-0.09881230868254065, -0.21640541335402472) | 999 | 0.4 | 0.008 | 43000 | 0.080594 | 0 | 55 | 6829.1784 | 6000 | 95 | 76.4 | 85 | 95.578 | 51.0443 | 0.37093 | 0.36553 | 0.032384 | 0.028296 | 3.9 | 3.153 | gasoline | {1: 3.64, 2: 1.96, 3: 1.27, 4: 0.96, 5: 0.8} | automatic |  | 1 | 0 | 0.35 | 843.8808 | 80 | 99 | 23 | 25 | 46.3442 | Seat Mii 1.0 75hp Chic 2012 - 2015 | 2 | 122.1355 | 0.28306 | 891.375 | 1.1342 | 49.2496 | 80 | 1 | 0 | 95 | 80 | [ 0 1 2 ..., 2822 2823 2824] | 816.375 | 998 | 910 | [ 0. 0. 0. ..., 0. 0. 0.] | 145.6753 | 3 | 105 | 122.1355 | 145.6753 | 891.375 | 0.1632 | 117.8608 | 0.12248 |  |  | 99 | 107.8184 | 122.705 | 1154.625 | 0.089075 | 107.8184 | 0.089075
539 | CMV([(0, (0.0, 2.0)), (1, (0.8642089282271378, 14.267872612674088)), (2, (10.791467419825338, 25.899434422867071)), (3, (17.439787441937916, 39.047816242130111)), (4, (28.351656091009502, 51.370380250180339)), (5, (34.806874129626578, 10000.0))], velocity_speed_ratios={}) | CMV([(0, (0.0, 2.0)), (1, (0.8642089282271378, 14.267872612674088)), (2, (10.791467419825338, 25.899434422867071)), (3, (17.439787441937916, 39.047816242130111)), (4, (28.351656091009502, 51.370380250180339)), (5, (34.806874129626578, 10000.0))], velocity_speed_ratios={}) | MVL([(0, (0.0, 10.0)), (1, (6.6924678166953866, 18.07727169135795)), (2, (16.816975259208206, 32.977142075334072)), (3, (24.77262064845101, 49.975691321863486)), (4, (34.355595681846864, 63.712788535555362)), (5, (39.636611989339151, 10000.0))], velocity_speed_ratios={}) | MVL([(0, (0.0, 10.0)), (1, (6.6924678166953866, 18.07727169135795)), (2, (16.816975259208206, 32.977142075334072)), (3, (24.77262064845101, 49.975691321863486)), (4, (34.355595681846864, 63.712788535555362)), (5, (39.636611989339151, 10000.0))], velocity_speed_ratios={}) | 105 | 1.2 | (-75.778772691352358, -15.155754538270472, 0.0) | 0.67469 | 1.536 | 13.6758 | 0 | 0 | 0.5 | 68.2484 | {'trg': 85.0, 'l': -2.14063, 'a2': -0.00385, 'c': -0.0007497161795027022, 'b': 0.013350526486486478, 't': 2.7, 'b2': 0, 'a': 0.4258998998998999, 'l2': -0.00286} | WLTP | NEDC | 50 | TRUE | TRUE | (-0.09881230868254065, -0.21640541335402472) | 999 | 0.4 | 0.008 | 43000 | 0.080594 | 0 | 55 | 6829.1784 | 6000 | 95 | 76.4 | 85 | 95.578 | 51.0443 | 0.37093 | 0.36553 | 0.032384 | 0.028296 | 3.9 | 3.153 | gasoline | {1: 3.64, 2: 1.96, 3: 1.27, 4: 0.96, 5: 0.8} | automatic |  | 1 | 0 | 0.35 | 843.8808 | 80 | 99 | 23 | 25 | 46.3442 | Seat Mii 1.0 75hp Sport 2012 - 2015 | 2 | 122.037 | 0.28374 | 891.375 | 1.1342 | 49.2496 | 80 | 1 | 0 | 95 | 80 | [ 0 1 2 ..., 2822 2823 2824] | 816.375 | 998 | 910 | [ 0. 0. 0. ..., 0. 0. 0.] | 145.5587 | 3 | 105 | 122.037 | 145.5587 | 891.375 | 0.16226 | 117.7658 | 0.12158 |  |  | 99 | 107.8184 | 122.705 | 1154.625 | 0.089075 | 107.8184 | 0.089075
540 | CMV([(0, (0.0, 2.0)), (1, (0.86213896657175337, 14.233698065006859)), (2, (10.765619591788901, 25.837399844884342)), (3, (17.398015492929101, 38.954288531749334)), (4, (28.283747927765429, 51.247337414278924)), (5, (34.723504365164736, 10000.0))], velocity_speed_ratios={}) | CMV([(0, (0.0, 2.0)), (1, (0.86213896657175337, 14.233698065006859)), (2, (10.765619591788901, 25.837399844884342)), (3, (17.398015492929101, 38.954288531749334)), (4, (28.283747927765429, 51.247337414278924)), (5, (34.723504365164736, 10000.0))], velocity_speed_ratios={}) | MVL([(0, (0.0, 10.0)), (1, (6.6764379524947559, 18.033972833856168)), (2, (16.776695076015098, 32.898154902937996)), (3, (24.713285025813008, 49.855989058488582)), (4, (34.273306823925431, 63.560183042926674)), (5, (39.541673989640863, 10000.0))], velocity_speed_ratios={}) | MVL([(0, (0.0, 10.0)), (1, (6.6764379524947559, 18.033972833856168)), (2, (16.776695076015098, 32.898154902937996)), (3, (24.713285025813008, 49.855989058488582)), (4, (34.273306823925431, 63.560183042926674)), (5, (39.541673989640863, 10000.0))], velocity_speed_ratios={}) | 105 | 1.2 | (-75.778772691352358, -15.155754538270472, 0.0) | 0.67469 | 1.536 | 13.6758 | 0 | 0 | 0.5 | 68.2484 | {'trg': 85.0, 'l': -2.14063, 'a2': -0.00385, 'c': -0.0007497161795027022, 'b': 0.013350526486486478, 't': 2.7, 'b2': 0, 'a': 0.4258998998998999, 'l2': -0.00286} | WLTP | NEDC | 50 | TRUE | TRUE | (-0.09881230868254065, -0.21640541335402472) | 999 | 0.4 | 0.008 | 43000 | 0.080594 | 0 | 55 | 6829.1784 | 6000 | 95 | 76.4 | 85 | 95.578 | 51.0443 | 0.37093 | 0.36553 | 0.032384 | 0.028296 | 3.9 | 3.153 | gasoline | {1: 3.64, 2: 1.96, 3: 1.27, 4: 0.96, 5: 0.8} | automatic |  | 1 | 0 | 0.35 | 843.8808 | 80 | 99 | 23 | 25 | 46.3442 | Seat Mii 1.0 75hp Style 2012 - 2015 | 2 | 122.1355 | 0.28306 | 891.375 | 1.1342 | 49.2496 | 80 | 1 | 0 | 95 | 80 | [ 0 1 2 ..., 2822 2823 2824] | 816.375 | 998 | 910 | [ 0. 0. 0. ..., 0. 0. 0.] | 145.6753 | 3 | 105 | 122.1355 | 145.6753 | 891.375 | 0.1632 | 117.8608 | 0.12248 |  |  | 110 | 119.8726 | 136.4735 | 1475.5 | 0.089751 | 119.8726 | 0.089751
541 | CMV([(0, (0.0, 2.0)), (1, (0.86731387055792419, 14.319134431660663)), (2, (10.83023915997833, 25.992486285277188)), (3, (17.502445362377912, 39.188107800820305)), (4, (28.453518330879511, 51.55494449498002)), (5, (34.931928770185706, 10000.0))], velocity_speed_ratios={}) | CMV([(0, (0.0, 2.0)), (1, (0.86731387055792419, 14.319134431660663)), (2, (10.83023915997833, 25.992486285277188)), (3, (17.502445362377912, 39.188107800820305)), (4, (28.453518330879511, 51.55494449498002)), (5, (34.931928770185706, 10000.0))], velocity_speed_ratios={}) | MVL([(0, (0.0, 10.0)), (1, (6.7165126118169916, 18.142219974425068)), (2, (16.877395531034399, 33.09562282811698)), (3, (24.861624078042603, 50.155244708119163)), (4, (34.479028962674889, 63.941696763270983)), (5, (39.779018981901842, 10000.0))], velocity_speed_ratios={}) | MVL([(0, (0.0, 10.0)), (1, (6.7165126118169916, 18.142219974425068)), (2, (16.877395531034399, 33.09562282811698)), (3, (24.861624078042603, 50.155244708119163)), (4, (34.479028962674889, 63.941696763270983)), (5, (39.779018981901842, 10000.0))], velocity_speed_ratios={}) | 103 | 1.2 | (-75.778772691352358, -15.155754538270472, 0.0) | 0.67469 | 1.536 | 13.6758 | 0 | 0 | 0.5 | 68.2484 | {'trg': 85.0, 'l': -2.14063, 'a2': -0.00385, 'c': -0.0008631276997621617, 'b': 0.01509746918918918, 't': 2.7, 'b2': 0, 'a': 0.4161199199199199, 'l2': -0.00286} | WLTP | NEDC | 50 | TRUE | TRUE | (-0.09881230868254065, -0.21640541335402472) | 999 | 0.4 | 0.008 | 43000 | 0.080594 | 0 | 44 | 5986.8139 | 5000 | 95 | 76.4 | 85 | 94.971 | 50.5987 | 0.38139 | 0.37583 | 0.032093 | 0.028009 | 3.9 | 3.153 | gasoline | {1: 3.64, 2: 1.96, 3: 1.27, 4: 0.96, 5: 0.8} | automatic |  | 1 | 1 | 0.35 | 843.8808 | 80 | 99 | 23 | 25 | 46.3442 | Skoda Citigo 1.0 60hp Drive 2014 - 2015 | 2 | 116.5319 | 0.28476 | 883.375 | 1.1342 | 49.2496 | 80 | 1 | 0 | 95 | 80 | [ 0 1 2 ..., 2822 2823 2824] | 808.375 | 991 | 910 | [ 0. 0. 0. ..., 0. 0. 0.] | 142.029 | 3 | 103 | 116.5319 | 142.029 | 883.375 | 0.13138 | 112.4533 | 0.09178 |  |  | 135 | 147.1434 | 158.2561 | 1329.5 | 0.089951 | 147.1434 | 0.089951
542 |  | CMV([(0, (0.0, 2.0)), (1, (0.86731387055792419, 14.319134431660663)), (2, (10.83023915997833, 25.992486285277188)), (3, (17.502445362377912, 39.188107800820305)), (4, (28.453518330879511, 51.55494449498002)), (5, (34.931928770185706, 10000.0))], velocity_speed_ratios={}) |  | MVL([(0, (0.0, 10.0)), (1, (6.7165126118169916, 18.142219974425068)), (2, (16.877395531034399, 33.09562282811698)), (3, (24.861624078042603, 50.155244708119163)), (4, (34.479028962674889, 63.941696763270983)), (5, (39.779018981901842, 10000.0))], velocity_speed_ratios={}) | 95 | 1.2 | (-75.778772691352358, -15.155754538270472, 0.0) | 0.67469 | 1.536 | 13.6758 | 0 | 0 | 0.5 | 68.2484 | {'trg': 85.0, 'l': -2.14063, 'a2': -0.00385, 'c': -0.0008631276997621617, 'b': 0.01509746918918918, 't': 2.7, 'b2': 0, 'a': 0.4161199199199199, 'l2': -0.00286} | WLTP | NEDC | 50 |  | TRUE | (-0.09881230868254065, -0.21640541335402472) | 999 | 0.4 | 0.008 | 43000 | 0.080594 | 0 | 44 | 5986.8139 | 5000 | 95 | 76.4 | 85 | 94.7075 | 50.4316 | 0.38139 | 0.37583 | 0.032093 | 0.028009 | 3.9 | 3.153 | gasoline | {1: 3.64, 2: 1.96, 3: 1.27, 4: 0.96, 5: 0.8} | manual | [0 0 0 ..., 0 0 0] | 1 | 1 | 0.35 | 843.8808 | 80 | 99 | 23 | 25 | 46.3442 | Skoda Citigo 1.0 60hp Greentech Active Pro 2014 - 2015 | 2 | 109.9146 | 0.28476 | 880.375 | 1.1342 | 49.2496 | 80 | 1 | 0 | 95 | 80 | [ 0 1 2 ..., 2822 2823 2824] | 805.375 | 988 | 910 | [ 0. 0. 0. ..., 0. 0. 0.] | 132.5685 | 3 | 95 | 109.9146 | 132.5685 | 880.375 | 0.157 | 106.0676 | 0.1165 |  |  | 135 | 147.1434 | 158.2561 | 1329.5 | 0.089951 | 147.1434 | 0.089951
543 |  | CMV([(0, (0.0, 2.0)), (1, (0.86731387055792419, 14.319134431660663)), (2, (10.83023915997833, 25.992486285277188)), (3, (17.502445362377912, 39.188107800820305)), (4, (28.453518330879511, 51.55494449498002)), (5, (34.931928770185706, 10000.0))], velocity_speed_ratios={}) |  | MVL([(0, (0.0, 10.0)), (1, (6.7165126118169916, 18.142219974425068)), (2, (16.877395531034399, 33.09562282811698)), (3, (24.861624078042603, 50.155244708119163)), (4, (34.479028962674889, 63.941696763270983)), (5, (39.779018981901842, 10000.0))], velocity_speed_ratios={}) | 95 | 1.2 | (-75.778772691352358, -15.155754538270472, 0.0) | 0.67469 | 1.536 | 13.6758 | 0 | 0 | 0.5 | 68.2484 | {'trg': 85.0, 'l': -2.14063, 'a2': -0.00385, 'c': -0.0008631276997621617, 'b': 0.01509746918918918, 't': 2.7, 'b2': 0, 'a': 0.4161199199199199, 'l2': -0.00286} | WLTP | NEDC | 50 |  | TRUE | (-0.09881230868254065, -0.21640541335402472) | 999 | 0.4 | 0.008 | 43000 | 0.080594 | 0 | 44 | 5986.8139 | 5000 | 95 | 76.4 | 85 | 94.7075 | 50.4316 | 0.38139 | 0.37583 | 0.032093 | 0.028009 | 3.9 | 3.153 | gasoline | {1: 3.64, 2: 1.96, 3: 1.27, 4: 0.96, 5: 0.8} | manual | [0 0 0 ..., 0 0 0] | 1 | 1 | 0.35 | 843.8808 | 80 | 99 | 23 | 25 | 46.3442 | Skoda Citigo 1.0 60hp Greentech Drive 2014 - 2015 | 2 | 109.9146 | 0.28476 | 880.375 | 1.1342 | 49.2496 | 80 | 1 | 0 | 95 | 80 | [ 0 1 2 ..., 2822 2823 2824] | 805.375 | 988 | 910 | [ 0. 0. 0. ..., 0. 0. 0.] | 132.5685 | 3 | 95 | 109.9146 | 132.5685 | 880.375 | 0.157 | 106.0676 | 0.1165 |  |  | 139 | 151.5147 | 162.2912 | 1565.5 | 0.090034 | 151.5147 | 0.090034
544 |  | CMV([(0, (0.0, 2.0)), (1, (0.8642089282271378, 14.267872612674088)), (2, (10.791467419825338, 25.899434422867071)), (3, (17.439787441937916, 39.047816242130111)), (4, (28.351656091009502, 51.370380250180339)), (5, (34.806874129626578, 10000.0))], velocity_speed_ratios={}) |  | MVL([(0, (0.0, 10.0)), (1, (6.6924678166953866, 18.07727169135795)), (2, (16.816975259208206, 32.977142075334072)), (3, (24.77262064845101, 49.975691321863486)), (4, (34.355595681846864, 63.712788535555362)), (5, (39.636611989339151, 10000.0))], velocity_speed_ratios={}) | 95 | 1.2 | (-75.778772691352358, -15.155754538270472, 0.0) | 0.67469 | 1.536 | 13.6758 | 0 | 0 | 0.5 | 68.2484 | {'trg': 85.0, 'l': -2.14063, 'a2': -0.00385, 'c': -0.0008631276997621617, 'b': 0.01509746918918918, 't': 2.7, 'b2': 0, 'a': 0.4161199199199199, 'l2': -0.00286} | WLTP | NEDC | 50 |  | TRUE | (-0.09881230868254065, -0.21640541335402472) | 999 | 0.4 | 0.008 | 43000 | 0.080594 | 0 | 44 | 5986.8139 | 5000 | 95 | 76.4 | 85 | 94.7075 | 50.4316 | 0.38139 | 0.37583 | 0.032093 | 0.028009 | 3.9 | 3.153 | gasoline | {1: 3.64, 2: 1.96, 3: 1.27, 4: 0.96, 5: 0.8} | manual | [0 0 0 ..., 0 0 0] | 1 | 1 | 0.35 | 843.8808 | 80 | 99 | 23 | 25 | 46.3442 | Skoda Citigo 1.0 60hp Greentech Monte Carlo 2014 - 2015 | 2 | 110.0439 | 0.28374 | 880.375 | 1.1342 | 49.2496 | 80 | 1 | 0 | 95 | 80 | [ 0 1 2 ..., 2822 2823 2824] | 805.375 | 988 | 910 | [ 0. 0. 0. ..., 0. 0. 0.] | 132.5899 | 3 | 95 | 110.0439 | 132.5899 | 880.375 | 0.15836 | 106.1924 | 0.11781 |  |  | 139 | 151.5147 | 162.2912 | 1565.5 | 0.090034 | 151.5147 | 0.090034
545 |  | CMV([(0, (0.0, 2.0)), (1, (0.8642089282271378, 14.267872612674088)), (2, (10.791467419825338, 25.899434422867071)), (3, (17.439787441937916, 39.047816242130111)), (4, (28.351656091009502, 51.370380250180339)), (5, (34.806874129626578, 10000.0))], velocity_speed_ratios={}) |  | MVL([(0, (0.0, 10.0)), (1, (6.6924678166953866, 18.07727169135795)), (2, (16.816975259208206, 32.977142075334072)), (3, (24.77262064845101, 49.975691321863486)), (4, (34.355595681846864, 63.712788535555362)), (5, (39.636611989339151, 10000.0))], velocity_speed_ratios={}) | 95 | 1.2 | (-75.778772691352358, -15.155754538270472, 0.0) | 0.67469 | 1.536 | 13.6758 | 0 | 0 | 0.5 | 68.2484 | {'trg': 85.0, 'l': -2.14063, 'a2': -0.00385, 'c': -0.0008631276997621617, 'b': 0.01509746918918918, 't': 2.7, 'b2': 0, 'a': 0.4161199199199199, 'l2': -0.00286} | WLTP | NEDC | 50 |  | TRUE | (-0.09881230868254065, -0.21640541335402472) | 999 | 0.4 | 0.008 | 43000 | 0.080594 | 0 | 44 | 5986.8139 | 5000 | 95 | 76.4 | 85 | 94.7075 | 50.4316 | 0.38139 | 0.37583 | 0.032093 | 0.028009 | 3.9 | 3.153 | gasoline | {1: 3.64, 2: 1.96, 3: 1.27, 4: 0.96, 5: 0.8} | manual | [0 0 0 ..., 0 0 0] | 1 | 1 | 0.35 | 843.8808 | 80 | 99 | 23 | 25 | 46.3442 | Skoda Citigo 1.0 60hp Greentech Sport 2014 - 2015 | 2 | 110.0439 | 0.28374 | 880.375 | 1.1342 | 49.2496 | 80 | 1 | 0 | 95 | 80 | [ 0 1 2 ..., 2822 2823 2824] | 805.375 | 988 | 910 | [ 0. 0. 0. ..., 0. 0. 0.] | 132.5899 | 3 | 95 | 110.0439 | 132.5899 | 880.375 | 0.15836 | 106.1924 | 0.11781 |  |  | 108 | 117.7473 | 138.4354 | 1372.9 | 0.090253 | 117.7473 | 0.090253
546 |  | CMV([(0, (0.0, 2.0)), (1, (0.86731387055792419, 14.319134431660663)), (2, (10.83023915997833, 25.992486285277188)), (3, (17.502445362377912, 39.188107800820305)), (4, (28.453518330879511, 51.55494449498002)), (5, (34.931928770185706, 10000.0))], velocity_speed_ratios={}) |  | MVL([(0, (0.0, 10.0)), (1, (6.7165126118169916, 18.142219974425068)), (2, (16.877395531034399, 33.09562282811698)), (3, (24.861624078042603, 50.155244708119163)), (4, (34.479028962674889, 63.941696763270983)), (5, (39.779018981901842, 10000.0))], velocity_speed_ratios={}) | 95 | 1.2 | (-75.778772691352358, -15.155754538270472, 0.0) | 0.67469 | 1.536 | 13.6758 | 0 | 0 | 0.5 | 68.2484 | {'trg': 85.0, 'l': -2.14063, 'a2': -0.00385, 'c': -0.0008631276997621617, 'b': 0.01509746918918918, 't': 2.7, 'b2': 0, 'a': 0.4161199199199199, 'l2': -0.00286} | WLTP | NEDC | 50 |  | TRUE | (-0.09881230868254065, -0.21640541335402472) | 999 | 0.4 | 0.008 | 43000 | 0.080594 | 0 | 44 | 5986.8139 | 5000 | 95 | 76.4 | 85 | 94.7075 | 50.4316 | 0.38139 | 0.37583 | 0.032093 | 0.028009 | 3.9 | 3.153 | gasoline | {1: 3.64, 2: 1.96, 3: 1.27, 4: 0.96, 5: 0.8} | manual | [0 0 0 ..., 0 0 0] | 1 | 1 | 0.35 | 843.8808 | 80 | 99 | 23 | 25 | 46.3442 | Skoda Citigo 1.0 60hp Greentech Sprint 2013 - 2015 | 2 | 109.9146 | 0.28476 | 880.375 | 1.1342 | 49.2496 | 80 | 1 | 0 | 95 | 80 | [ 0 1 2 ..., 2822 2823 2824] | 805.375 | 988 | 910 | [ 0. 0. 0. ..., 0. 0. 0.] | 132.5685 | 3 | 95 | 109.9146 | 132.5685 | 880.375 | 0.157 | 106.0676 | 0.1165 |  |  | 108 | 117.7473 | 138.4354 | 1372.9 | 0.090253 | 117.7473 | 0.090253
547 | CMV([(0, (0.0, 2.0)), (1, (0.86731387055792419, 14.319134431660663)), (2, (10.83023915997833, 25.992486285277188)), (3, (17.502445362377912, 39.188107800820305)), (4, (28.453518330879511, 51.55494449498002)), (5, (34.931928770185706, 10000.0))], velocity_speed_ratios={}) | CMV([(0, (0.0, 2.0)), (1, (0.86731387055792419, 14.319134431660663)), (2, (10.83023915997833, 25.992486285277188)), (3, (17.502445362377912, 39.188107800820305)), (4, (28.453518330879511, 51.55494449498002)), (5, (34.931928770185706, 10000.0))], velocity_speed_ratios={}) | MVL([(0, (0.0, 10.0)), (1, (6.7165126118169916, 18.142219974425068)), (2, (16.877395531034399, 33.09562282811698)), (3, (24.861624078042603, 50.155244708119163)), (4, (34.479028962674889, 63.941696763270983)), (5, (39.779018981901842, 10000.0))], velocity_speed_ratios={}) | MVL([(0, (0.0, 10.0)), (1, (6.7165126118169916, 18.142219974425068)), (2, (16.877395531034399, 33.09562282811698)), (3, (24.861624078042603, 50.155244708119163)), (4, (34.479028962674889, 63.941696763270983)), (5, (39.779018981901842, 10000.0))], velocity_speed_ratios={}) | 103 | 1.2 | (-75.778772691352358, -15.155754538270472, 0.0) | 0.67469 | 1.536 | 13.6758 | 0 | 0 | 0.5 | 68.2484 | {'trg': 85.0, 'l': -2.14063, 'a2': -0.00385, 'c': -0.0008631276997621617, 'b': 0.01509746918918918, 't': 2.7, 'b2': 0, 'a': 0.4161199199199199, 'l2': -0.00286} | WLTP | NEDC | 50 | TRUE | TRUE | (-0.09881230868254065, -0.21640541335402472) | 999 | 0.4 | 0.008 | 43000 | 0.080594 | 0 | 44 | 5986.8139 | 5000 | 95 | 76.4 | 85 | 94.971 | 50.5987 | 0.38139 | 0.37583 | 0.032093 | 0.028009 | 3.9 | 3.153 | gasoline | {1: 3.64, 2: 1.96, 3: 1.27, 4: 0.96, 5: 0.8} | automatic |  | 1 | 1 | 0.35 | 843.8808 | 80 | 99 | 23 | 25 | 46.3442 | Skoda Citigo 1.0 60hp Sprint 2014 - 2015 | 2 | 116.5319 | 0.28476 | 883.375 | 1.1342 | 49.2496 | 80 | 1 | 0 | 95 | 80 | [ 0 1 2 ..., 2822 2823 2824] | 808.375 | 991 | 910 | [ 0. 0. 0. ..., 0. 0. 0.] | 142.029 | 3 | 103 | 116.5319 | 142.029 | 883.375 | 0.13138 | 112.4533 | 0.09178 |  |  | 108 | 117.7473 | 138.4354 | 1372.9 | 0.090253 | 117.7473 | 0.090253
548 | CMV([(0, (0.0, 2.0)), (1, (0.81115685735633192, 13.391996231049538)), (2, (10.129000653217142, 24.309519547381544)), (3, (16.369193504382221, 36.650748302925464)), (4, (26.611204194347746, 48.216854563650386)), (5, (32.670149209526201, 10000.0))], velocity_speed_ratios={}) | CMV([(0, (0.0, 2.0)), (1, (0.81115685735633192, 13.391996231049538)), (2, (10.129000653217142, 24.309519547381544)), (3, (16.369193504382221, 36.650748302925464)), (4, (26.611204194347746, 48.216854563650386)), (5, (32.670149209526201, 10000.0))], velocity_speed_ratios={}) | MVL([(0, (0.0, 10.0)), (1, (6.2816305002604942, 16.96754386097308)), (2, (15.784614525427854, 30.952740774497897)), (3, (23.251878634140564, 46.907782820543105)), (4, (32.246573849983719, 59.801586900900929)), (5, (37.203399047821868, 10000.0))], velocity_speed_ratios={}) | MVL([(0, (0.0, 10.0)), (1, (6.2816305002604942, 16.96754386097308)), (2, (15.784614525427854, 30.952740774497897)), (3, (23.251878634140564, 46.907782820543105)), (4, (32.246573849983719, 59.801586900900929)), (5, (37.203399047821868, 10000.0))], velocity_speed_ratios={}) | 105 | 1.2 | (-75.778772691352358, -15.155754538270472, 0.0) | 0.67469 | 1.536 | 13.6758 | 0 | 0 | 0.5 | 68.2484 | {'trg': 85.0, 'l': -2.14063, 'a2': -0.00385, 'c': -0.0007497161795027022, 'b': 0.013350526486486478, 't': 2.7, 'b2': 0, 'a': 0.4258998998998999, 'l2': -0.00286} | WLTP | NEDC | 50 | TRUE | TRUE | (-0.09881230868254065, -0.21640541335402472) | 999 | 0.4 | 0.008 | 43000 | 0.080594 | 0 | 55 | 6997.6513 | 6200 | 95 | 76.4 | 85 | 94.971 | 50.5987 | 0.38139 | 0.37583 | 0.032093 | 0.028009 | 4.17 | 3.153 | gasoline | {1: 3.64, 2: 1.96, 3: 1.27, 4: 0.96, 5: 0.8} | automatic |  | 1 | 1 | 0.35 | 843.8808 | 80 | 99 | 23 | 25 | 46.3442 | Skoda Citigo 1.0 75hp Drive 2014 - 2015 | 2 | 117.091 | 0.28476 | 883.375 | 1.1342 | 49.2496 | 80 | 1 | 0 | 95 | 80 | [ 0 1 2 ..., 2822 2823 2824] | 808.375 | 991 | 910 | [ 0. 0. 0. ..., 0. 0. 0.] | 143.7102 | 3 | 105 | 117.091 | 143.7102 | 883.375 | 0.11515 | 112.9928 | 0.076122 |  |  | 134 | 146.1467 | 145.5142 | 1329.5 | 0.090647 | 146.1467 | 0.090647
549 |  | CMV([(0, (0.0, 2.0)), (1, (0.81115685735633192, 13.391996231049538)), (2, (10.129000653217142, 24.309519547381544)), (3, (16.369193504382221, 36.650748302925464)), (4, (26.611204194347746, 48.216854563650386)), (5, (32.670149209526201, 10000.0))], velocity_speed_ratios={}) |  | MVL([(0, (0.0, 10.0)), (1, (6.2816305002604942, 16.96754386097308)), (2, (15.784614525427854, 30.952740774497897)), (3, (23.251878634140564, 46.907782820543105)), (4, (32.246573849983719, 59.801586900900929)), (5, (37.203399047821868, 10000.0))], velocity_speed_ratios={}) | 98 | 1.2 | (-75.778772691352358, -15.155754538270472, 0.0) | 0.67469 | 1.536 | 13.6758 | 0 | 0 | 0.5 | 68.2484 | {'trg': 85.0, 'l': -2.14063, 'a2': -0.00385, 'c': -0.0007497161795027022, 'b': 0.013350526486486478, 't': 2.7, 'b2': 0, 'a': 0.4258998998998999, 'l2': -0.00286} | WLTP | NEDC | 50 |  | TRUE | (-0.09881230868254065, -0.21640541335402472) | 999 | 0.4 | 0.008 | 43000 | 0.080594 | 0 | 55 | 6997.6513 | 6200 | 95 | 76.4 | 85 | 94.7075 | 50.4316 | 0.38139 | 0.37583 | 0.032093 | 0.028009 | 4.17 | 3.153 | gasoline | {1: 3.64, 2: 1.96, 3: 1.27, 4: 0.96, 5: 0.8} | manual | [0 0 0 ..., 0 0 0] | 1 | 1 | 0.35 | 843.8808 | 80 | 99 | 23 | 25 | 46.3442 | Skoda Citigo 1.0 75hp Greentech Drive 2014 - 2015 | 2 | 111.8719 | 0.28476 | 880.375 | 1.1342 | 49.2496 | 80 | 1 | 0 | 95 | 80 | [ 0 1 2 ..., 2822 2823 2824] | 805.375 | 988 | 910 | [ 0. 0. 0. ..., 0. 0. 0.] | 131.8683 | 3 | 98 | 111.8719 | 131.8683 | 880.375 | 0.14155 | 107.9563 | 0.1016 |  |  | 140 | 152.7801 | 168.3154 | 1217.25 | 0.091286 | 152.7801 | 0.091286
550 |  | CMV([(0, (0.0, 2.0)), (1, (0.80825295445703527, 13.344053522644831)), (2, (10.092739313505714, 24.222492625703019)), (3, (16.310592571596612, 36.519540370337516)), (4, (26.515937351303858, 48.044240521751405)), (5, (32.553191632024863, 10000.0))], velocity_speed_ratios={}) |  | MVL([(0, (0.0, 10.0)), (1, (6.2591425623769794, 16.906800862421104)), (2, (15.728106357532859, 30.841931437362806)), (3, (23.168638016536917, 46.739855193109733)), (4, (32.131132652086997, 59.587500069224454)), (5, (37.070212651899929, 10000.0))], velocity_speed_ratios={}) | 98 | 1.2 | (-75.778772691352358, -15.155754538270472, 0.0) | 0.67469 | 1.536 | 13.6758 | 0 | 0 | 0.5 | 68.2484 | {'trg': 85.0, 'l': -2.14063, 'a2': -0.00385, 'c': -0.0007497161795027022, 'b': 0.013350526486486478, 't': 2.7, 'b2': 0, 'a': 0.4258998998998999, 'l2': -0.00286} | WLTP | NEDC | 50 |  | TRUE | (-0.09881230868254065, -0.21640541335402472) | 999 | 0.4 | 0.008 | 43000 | 0.080594 | 0 | 55 | 6997.6513 | 6200 | 95 | 76.4 | 85 | 94.7075 | 50.4316 | 0.38139 | 0.37583 | 0.032093 | 0.028009 | 4.17 | 3.153 | gasoline | {1: 3.64, 2: 1.96, 3: 1.27, 4: 0.96, 5: 0.8} | manual | [0 0 0 ..., 0 0 0] | 1 | 1 | 0.35 | 843.8808 | 80 | 99 | 23 | 25 | 46.3442 | Skoda Citigo 1.0 75hp Greentech Monte Carlo 2014 - 2015 | 2 | 112.0222 | 0.28374 | 880.375 | 1.1342 | 49.2496 | 80 | 1 | 0 | 95 | 80 | [ 0 1 2 ..., 2822 2823 2824] | 805.375 | 988 | 910 | [ 0. 0. 0. ..., 0. 0. 0.] | 131.9542 | 3 | 98 | 112.0222 | 131.9542 | 880.375 | 0.14308 | 108.1014 | 0.10308 |  |  | 99 | 108.0528 | 123.7543 | 1179.625 | 0.091442 | 108.0528 | 0.091442
551 |  | CMV([(0, (0.0, 2.0)), (1, (0.80825295445703527, 13.344053522644831)), (2, (10.092739313505714, 24.222492625703019)), (3, (16.310592571596612, 36.519540370337516)), (4, (26.515937351303858, 48.044240521751405)), (5, (32.553191632024863, 10000.0))], velocity_speed_ratios={}) |  | MVL([(0, (0.0, 10.0)), (1, (6.2591425623769794, 16.906800862421104)), (2, (15.728106357532859, 30.841931437362806)), (3, (23.168638016536917, 46.739855193109733)), (4, (32.131132652086997, 59.587500069224454)), (5, (37.070212651899929, 10000.0))], velocity_speed_ratios={}) | 98 | 1.2 | (-75.778772691352358, -15.155754538270472, 0.0) | 0.67469 | 1.536 | 13.6758 | 0 | 0 | 0.5 | 68.2484 | {'trg': 85.0, 'l': -2.14063, 'a2': -0.00385, 'c': -0.0007497161795027022, 'b': 0.013350526486486478, 't': 2.7, 'b2': 0, 'a': 0.4258998998998999, 'l2': -0.00286} | WLTP | NEDC | 50 |  | TRUE | (-0.09881230868254065, -0.21640541335402472) | 999 | 0.4 | 0.008 | 43000 | 0.080594 | 0 | 55 | 6997.6513 | 6200 | 95 | 76.4 | 85 | 94.7075 | 50.4316 | 0.38139 | 0.37583 | 0.032093 | 0.028009 | 4.17 | 3.153 | gasoline | {1: 3.64, 2: 1.96, 3: 1.27, 4: 0.96, 5: 0.8} | manual | [0 0 0 ..., 0 0 0] | 1 | 1 | 0.35 | 843.8808 | 80 | 99 | 23 | 25 | 46.3442 | Skoda Citigo 1.0 75hp Greentech Sport 2014 - 2015 | 2 | 112.0222 | 0.28374 | 880.375 | 1.1342 | 49.2496 | 80 | 1 | 0 | 95 | 80 | [ 0 1 2 ..., 2822 2823 2824] | 805.375 | 988 | 910 | [ 0. 0. 0. ..., 0. 0. 0.] | 131.9542 | 3 | 98 | 112.0222 | 131.9542 | 880.375 | 0.14308 | 108.1014 | 0.10308 |  |  | 99 | 108.0528 | 123.7543 | 1179.625 | 0.091442 | 108.0528 | 0.091442
552 |  | CMV([(0, (0.0, 2.0)), (1, (0.81115685735633192, 13.391996231049538)), (2, (10.129000653217142, 24.309519547381544)), (3, (16.369193504382221, 36.650748302925464)), (4, (26.611204194347746, 48.216854563650386)), (5, (32.670149209526201, 10000.0))], velocity_speed_ratios={}) |  | MVL([(0, (0.0, 10.0)), (1, (6.2816305002604942, 16.96754386097308)), (2, (15.784614525427854, 30.952740774497897)), (3, (23.251878634140564, 46.907782820543105)), (4, (32.246573849983719, 59.801586900900929)), (5, (37.203399047821868, 10000.0))], velocity_speed_ratios={}) | 98 | 1.2 | (-75.778772691352358, -15.155754538270472, 0.0) | 0.67469 | 1.536 | 13.6758 | 0 | 0 | 0.5 | 68.2484 | {'trg': 85.0, 'l': -2.14063, 'a2': -0.00385, 'c': -0.0007497161795027022, 'b': 0.013350526486486478, 't': 2.7, 'b2': 0, 'a': 0.4258998998998999, 'l2': -0.00286} | WLTP | NEDC | 50 |  | TRUE | (-0.09881230868254065, -0.21640541335402472) | 999 | 0.4 | 0.008 | 43000 | 0.080594 | 0 | 55 | 6997.6513 | 6200 | 95 | 76.4 | 85 | 94.7075 | 50.4316 | 0.38139 | 0.37583 | 0.032093 | 0.028009 | 4.17 | 3.153 | gasoline | {1: 3.64, 2: 1.96, 3: 1.27, 4: 0.96, 5: 0.8} | manual | [0 0 0 ..., 0 0 0] | 1 | 1 | 0.35 | 843.8808 | 80 | 99 | 23 | 25 | 46.3442 | Skoda Citigo 1.0 75hp Greentech Sprint 2014 - 2015 | 2 | 111.8719 | 0.28476 | 880.375 | 1.1342 | 49.2496 | 80 | 1 | 0 | 95 | 80 | [ 0 1 2 ..., 2822 2823 2824] | 805.375 | 988 | 910 | [ 0. 0. 0. ..., 0. 0. 0.] | 131.8683 | 3 | 98 | 111.8719 | 131.8683 | 880.375 | 0.14155 | 107.9563 | 0.1016 |  |  | 99 | 108.0528 | 123.7543 | 1179.625 | 0.091442 | 108.0528 | 0.091442
553 | CMV([(0, (0.0, 2.0)), (1, (0.81115685735633192, 13.391996231049538)), (2, (10.129000653217142, 24.309519547381544)), (3, (16.369193504382221, 36.650748302925464)), (4, (26.611204194347746, 48.216854563650386)), (5, (32.670149209526201, 10000.0))], velocity_speed_ratios={}) | CMV([(0, (0.0, 2.0)), (1, (0.81115685735633192, 13.391996231049538)), (2, (10.129000653217142, 24.309519547381544)), (3, (16.369193504382221, 36.650748302925464)), (4, (26.611204194347746, 48.216854563650386)), (5, (32.670149209526201, 10000.0))], velocity_speed_ratios={}) | MVL([(0, (0.0, 10.0)), (1, (6.2816305002604942, 16.96754386097308)), (2, (15.784614525427854, 30.952740774497897)), (3, (23.251878634140564, 46.907782820543105)), (4, (32.246573849983719, 59.801586900900929)), (5, (37.203399047821868, 10000.0))], velocity_speed_ratios={}) | MVL([(0, (0.0, 10.0)), (1, (6.2816305002604942, 16.96754386097308)), (2, (15.784614525427854, 30.952740774497897)), (3, (23.251878634140564, 46.907782820543105)), (4, (32.246573849983719, 59.801586900900929)), (5, (37.203399047821868, 10000.0))], velocity_speed_ratios={}) | 105 | 1.2 | (-75.778772691352358, -15.155754538270472, 0.0) | 0.67469 | 1.536 | 13.6758 | 0 | 0 | 0.5 | 68.2484 | {'trg': 85.0, 'l': -2.14063, 'a2': -0.00385, 'c': -0.0007497161795027022, 'b': 0.013350526486486478, 't': 2.7, 'b2': 0, 'a': 0.4258998998998999, 'l2': -0.00286} | WLTP | NEDC | 50 | TRUE | TRUE | (-0.09881230868254065, -0.21640541335402472) | 999 | 0.4 | 0.008 | 43000 | 0.080594 | 0 | 55 | 6997.6513 | 6200 | 95 | 76.4 | 85 | 94.971 | 50.5987 | 0.38139 | 0.37583 | 0.032093 | 0.028009 | 4.17 | 3.153 | gasoline | {1: 3.64, 2: 1.96, 3: 1.27, 4: 0.96, 5: 0.8} | automatic |  | 1 | 1 | 0.35 | 843.8808 | 80 | 99 | 23 | 25 | 46.3442 | Skoda Citigo 1.0 75hp Sprint 2014 - 2015 | 2 | 117.091 | 0.28476 | 883.375 | 1.1342 | 49.2496 | 80 | 1 | 0 | 95 | 80 | [ 0 1 2 ..., 2822 2823 2824] | 808.375 | 991 | 910 | [ 0. 0. 0. ..., 0. 0. 0.] | 143.7102 | 3 | 105 | 117.091 | 143.7102 | 883.375 | 0.11515 | 112.9928 | 0.076122 |  |  | 132 | 144.1298 | 167.6777 | 1323.55 | 0.091892 | 144.1298 | 0.091892
554 |  | CMV([(0, (0.0, 2.0)), (1, (0.86731387055792419, 14.319134431660663)), (2, (10.83023915997833, 25.992486285277188)), (3, (17.502445362377912, 39.188107800820305)), (4, (28.453518330879511, 51.55494449498002)), (5, (34.931928770185706, 10000.0))], velocity_speed_ratios={}) |  | MVL([(0, (0.0, 10.0)), (1, (6.7165126118169916, 18.142219974425068)), (2, (16.877395531034399, 33.09562282811698)), (3, (24.861624078042603, 50.155244708119163)), (4, (34.479028962674889, 63.941696763270983)), (5, (39.779018981901842, 10000.0))], velocity_speed_ratios={}) | 79 | 1.2 | (-75.778772691352358, -15.155754538270472, 0.0) | 0.67469 | 1.536 | 13.6758 | 0 | 0 | 0.5 | 68.2484 | {'trg': 85.0, 'l': -2.14063, 'a2': -0.00385, 'c': -0.0008012668705297287, 'b': 0.014144591351351335, 't': 2.7, 'b2': 0, 'a': 0.42145445445445445, 'l2': -0.00286} | WLTP | NEDC | 50 |  | TRUE | (-0.09881230868254065, -0.21640541335402472) | 999 | 0.4 | 0.008 | 46000 | 0.080594 | 0 | 50 | 6997.6513 | 6200 | 90 | 76.4 | 85 | 104.3392 | 56.1133 | 0.38139 | 0.37583 | 0.032093 | 0.028009 | 3.9 | 3.014 | gasoline | {1: 3.64, 2: 1.96, 3: 1.27, 4: 0.96, 5: 0.8} | manual | [0 0 0 ..., 0 0 0] | 1 | 1 | 0.35 | 843.8808 | 80 | 99 | 23 | 25 | 46.3442 | Skoda Citigo 1.0 CNG Greentech Drive 2014 - 2015 | 2 | 100.9597 | 0.28476 | 982.375 | 1.1342 | 49.2496 | 80 | 1 | 0 | 95 | 80 | [ 0 1 2 ..., 2822 2823 2824] | 907.375 | 1097 | 1020 | [ 0. 0. 0. ..., 0. 0. 0.] | 123.2658 | 3 | 79 | 100.9597 | 123.2658 | 982.375 | 0.27797 | 97.4261 | 0.23324 |  |  | 132 | 144.1298 | 167.6777 | 1323.55 | 0.091892 | 144.1298 | 0.091892
555 |  | CMV([(0, (0.0, 2.0)), (1, (0.8642089282271378, 14.267872612674088)), (2, (10.791467419825338, 25.899434422867071)), (3, (17.439787441937916, 39.047816242130111)), (4, (28.351656091009502, 51.370380250180339)), (5, (34.806874129626578, 10000.0))], velocity_speed_ratios={}) |  | MVL([(0, (0.0, 10.0)), (1, (6.6924678166953866, 18.07727169135795)), (2, (16.816975259208206, 32.977142075334072)), (3, (24.77262064845101, 49.975691321863486)), (4, (34.355595681846864, 63.712788535555362)), (5, (39.636611989339151, 10000.0))], velocity_speed_ratios={}) | 79 | 1.2 | (-75.778772691352358, -15.155754538270472, 0.0) | 0.67469 | 1.536 | 13.6758 | 0 | 0 | 0.5 | 68.2484 | {'trg': 85.0, 'l': -2.14063, 'a2': -0.00385, 'c': -0.0008012668705297287, 'b': 0.014144591351351335, 't': 2.7, 'b2': 0, 'a': 0.42145445445445445, 'l2': -0.00286} | WLTP | NEDC | 50 |  | TRUE | (-0.09881230868254065, -0.21640541335402472) | 999 | 0.4 | 0.008 | 46000 | 0.080594 | 0 | 50 | 6997.6513 | 6200 | 90 | 76.4 | 85 | 104.3392 | 56.1133 | 0.38139 | 0.37583 | 0.032093 | 0.028009 | 3.9 | 3.014 | gasoline | {1: 3.64, 2: 1.96, 3: 1.27, 4: 0.96, 5: 0.8} | manual | [0 0 0 ..., 0 0 0] | 1 | 1 | 0.35 | 843.8808 | 80 | 99 | 23 | 25 | 46.3442 | Skoda Citigo 1.0 CNG Greentech Monte Carlo 2014 - 2015 | 2 | 101.0686 | 0.28374 | 982.375 | 1.1342 | 49.2496 | 80 | 1 | 0 | 95 | 80 | [ 0 1 2 ..., 2822 2823 2824] | 907.375 | 1097 | 1020 | [ 0. 0. 0. ..., 0. 0. 0.] | 123.3394 | 3 | 79 | 101.0686 | 123.3394 | 982.375 | 0.27935 | 97.5312 | 0.23457 |  |  | 114 | 124.5332 | 141.1536 | 1130.25 | 0.092396 | 124.5332 | 0.092396
556 |  | CMV([(0, (0.0, 2.0)), (1, (0.8642089282271378, 14.267872612674088)), (2, (10.791467419825338, 25.899434422867071)), (3, (17.439787441937916, 39.047816242130111)), (4, (28.351656091009502, 51.370380250180339)), (5, (34.806874129626578, 10000.0))], velocity_speed_ratios={}) |  | MVL([(0, (0.0, 10.0)), (1, (6.6924678166953866, 18.07727169135795)), (2, (16.816975259208206, 32.977142075334072)), (3, (24.77262064845101, 49.975691321863486)), (4, (34.355595681846864, 63.712788535555362)), (5, (39.636611989339151, 10000.0))], velocity_speed_ratios={}) | 79 | 1.2 | (-75.778772691352358, -15.155754538270472, 0.0) | 0.67469 | 1.536 | 13.6758 | 0 | 0 | 0.5 | 68.2484 | {'trg': 85.0, 'l': -2.14063, 'a2': -0.00385, 'c': -0.0008012668705297287, 'b': 0.014144591351351335, 't': 2.7, 'b2': 0, 'a': 0.42145445445445445, 'l2': -0.00286} | WLTP | NEDC | 50 |  | TRUE | (-0.09881230868254065, -0.21640541335402472) | 999 | 0.4 | 0.008 | 46000 | 0.080594 | 0 | 50 | 6997.6513 | 6200 | 90 | 76.4 | 85 | 104.3392 | 56.1133 | 0.38139 | 0.37583 | 0.032093 | 0.028009 | 3.9 | 3.014 | gasoline | {1: 3.64, 2: 1.96, 3: 1.27, 4: 0.96, 5: 0.8} | manual | [0 0 0 ..., 0 0 0] | 1 | 1 | 0.35 | 843.8808 | 80 | 99 | 23 | 25 | 46.3442 | Skoda Citigo 1.0 CNG Greentech Sport 2014 - 2015 | 2 | 101.0686 | 0.28374 | 982.375 | 1.1342 | 49.2496 | 80 | 1 | 0 | 95 | 80 | [ 0 1 2 ..., 2822 2823 2824] | 907.375 | 1097 | 1020 | [ 0. 0. 0. ..., 0. 0. 0.] | 123.3394 | 3 | 79 | 101.0686 | 123.3394 | 982.375 | 0.27935 | 97.5312 | 0.23457 |  |  | 99 | 108.1635 | 122.7209 | 1159.625 | 0.09256 | 108.1635 | 0.09256
557 |  | CMV([(0, (0.0, 2.0)), (1, (0.86731387055792419, 14.319134431660663)), (2, (10.83023915997833, 25.992486285277188)), (3, (17.502445362377912, 39.188107800820305)), (4, (28.453518330879511, 51.55494449498002)), (5, (34.931928770185706, 10000.0))], velocity_speed_ratios={}) |  | MVL([(0, (0.0, 10.0)), (1, (6.7165126118169916, 18.142219974425068)), (2, (16.877395531034399, 33.09562282811698)), (3, (24.861624078042603, 50.155244708119163)), (4, (34.479028962674889, 63.941696763270983)), (5, (39.779018981901842, 10000.0))], velocity_speed_ratios={}) | 79 | 1.2 | (-75.778772691352358, -15.155754538270472, 0.0) | 0.67469 | 1.536 | 13.6758 | 0 | 0 | 0.5 | 68.2484 | {'trg': 85.0, 'l': -2.14063, 'a2': -0.00385, 'c': -0.0008012668705297287, 'b': 0.014144591351351335, 't': 2.7, 'b2': 0, 'a': 0.42145445445445445, 'l2': -0.00286} | WLTP | NEDC | 50 |  | TRUE | (-0.09881230868254065, -0.21640541335402472) | 999 | 0.4 | 0.008 | 46000 | 0.080594 | 0 | 50 | 6997.6513 | 6200 | 90 | 76.4 | 85 | 104.3392 | 56.1133 | 0.38139 | 0.37583 | 0.032093 | 0.028009 | 3.9 | 3.014 | gasoline | {1: 3.64, 2: 1.96, 3: 1.27, 4: 0.96, 5: 0.8} | manual | [0 0 0 ..., 0 0 0] | 1 | 1 | 0.35 | 843.8808 | 80 | 99 | 23 | 25 | 46.3442 | Skoda Citigo 1.0 CNG Greentech Sprint 2014 - 2015 | 2 | 100.9597 | 0.28476 | 982.375 | 1.1342 | 49.2496 | 80 | 1 | 0 | 95 | 80 | [ 0 1 2 ..., 2822 2823 2824] | 907.375 | 1097 | 1020 | [ 0. 0. 0. ..., 0. 0. 0.] | 123.2658 | 3 | 79 | 100.9597 | 123.2658 | 982.375 | 0.27797 | 97.4261 | 0.23324 |  |  | 99 | 108.1635 | 122.7209 | 1159.625 | 0.09256 | 108.1635 | 0.09256
558 | CMV([(0, (0.0, 2.0)), (1, (0.86731387055792419, 14.319134431660663)), (2, (10.83023915997833, 25.992486285277188)), (3, (17.502445362377912, 39.188107800820305)), (4, (28.453518330879511, 51.55494449498002)), (5, (34.931928770185706, 10000.0))], velocity_speed_ratios={}) | CMV([(0, (0.0, 2.0)), (1, (0.86731387055792419, 14.319134431660663)), (2, (10.83023915997833, 25.992486285277188)), (3, (17.502445362377912, 39.188107800820305)), (4, (28.453518330879511, 51.55494449498002)), (5, (34.931928770185706, 10000.0))], velocity_speed_ratios={}) | MVL([(0, (0.0, 10.0)), (1, (6.7165126118169916, 18.142219974425068)), (2, (16.877395531034399, 33.09562282811698)), (3, (24.861624078042603, 50.155244708119163)), (4, (34.479028962674889, 63.941696763270983)), (5, (39.779018981901842, 10000.0))], velocity_speed_ratios={}) | MVL([(0, (0.0, 10.0)), (1, (6.7165126118169916, 18.142219974425068)), (2, (16.877395531034399, 33.09562282811698)), (3, (24.861624078042603, 50.155244708119163)), (4, (34.479028962674889, 63.941696763270983)), (5, (39.779018981901842, 10000.0))], velocity_speed_ratios={}) | 103 | 1.2 | (-75.778772691352358, -15.155754538270472, 0.0) | 0.67469 | 1.536 | 13.6758 | 0 | 0 | 0.5 | 68.2484 | {'trg': 85.0, 'l': -2.14063, 'a2': -0.00385, 'c': -0.0008631276997621617, 'b': 0.01509746918918918, 't': 2.7, 'b2': 0, 'a': 0.4161199199199199, 'l2': -0.00286} | WLTP | NEDC | 50 | TRUE | TRUE | (-0.09881230868254065, -0.21640541335402472) | 999 | 0.4 | 0.008 | 43000 | 0.080594 | 0 | 44 | 5986.8139 | 5000 | 95 | 76.4 | 85 | 94.971 | 50.5987 | 0.3789 | 0.37338 | 0.032162 | 0.028077 | 3.9 | 3.153 | gasoline | {1: 3.64, 2: 1.96, 3: 1.27, 4: 0.96, 5: 0.8} | automatic |  | 1 | 1 | 0.35 | 843.8808 | 80 | 99 | 23 | 25 | 46.3442 | Skoda Citigo 1.0 60hp Drive 2014 - 2015 | 2 | 116.5704 | 0.28476 | 883.375 | 1.1342 | 49.2496 | 80 | 1 | 0 | 95 | 80 | [ 0 1 2 ..., 2822 2823 2824] | 808.375 | 991 | 910 | [ 0. 0. 0. ..., 0. 0. 0.] | 142.1122 | 3 | 103 | 116.5704 | 142.1122 | 883.375 | 0.13175 | 112.4905 | 0.09214 |  |  | 99 | 108.1635 | 122.7209 | 1159.625 | 0.09256 | 108.1635 | 0.09256
559 |  | CMV([(0, (0.0, 2.0)), (1, (0.86731387055792419, 14.319134431660663)), (2, (10.83023915997833, 25.992486285277188)), (3, (17.502445362377912, 39.188107800820305)), (4, (28.453518330879511, 51.55494449498002)), (5, (34.931928770185706, 10000.0))], velocity_speed_ratios={}) |  | MVL([(0, (0.0, 10.0)), (1, (6.7165126118169916, 18.142219974425068)), (2, (16.877395531034399, 33.09562282811698)), (3, (24.861624078042603, 50.155244708119163)), (4, (34.479028962674889, 63.941696763270983)), (5, (39.779018981901842, 10000.0))], velocity_speed_ratios={}) | 95 | 1.2 | (-75.778772691352358, -15.155754538270472, 0.0) | 0.67469 | 1.536 | 13.6758 | 0 | 0 | 0.5 | 68.2484 | {'trg': 85.0, 'l': -2.14063, 'a2': -0.00385, 'c': -0.0008631276997621617, 'b': 0.01509746918918918, 't': 2.7, 'b2': 0, 'a': 0.4161199199199199, 'l2': -0.00286} | WLTP | NEDC | 50 |  | TRUE | (-0.09881230868254065, -0.21640541335402472) | 999 | 0.4 | 0.008 | 43000 | 0.080594 | 0 | 44 | 5986.8139 | 5000 | 95 | 76.4 | 85 | 95.578 | 51.0443 | 0.3789 | 0.37338 | 0.032162 | 0.028077 | 3.9 | 3.153 | gasoline | {1: 3.64, 2: 1.96, 3: 1.27, 4: 0.96, 5: 0.8} | manual | [0 0 0 ..., 0 0 0] | 1 | 1 | 0.35 | 843.8808 | 80 | 99 | 23 | 25 | 46.3442 | Skoda Citigo 1.0 60hp Greentech Active Pro 2014 - 2015 | 2 | 110.0606 | 0.28476 | 891.375 | 1.1342 | 49.2496 | 80 | 1 | 0 | 95 | 80 | [ 0 1 2 ..., 2822 2823 2824] | 816.375 | 998 | 910 | [ 0. 0. 0. ..., 0. 0. 0.] | 133.1822 | 3 | 95 | 110.0606 | 133.1822 | 891.375 | 0.15853 | 106.2085 | 0.11798 |  |  | 128 | 140.0344 | 156.6045 | 1197.25 | 0.094019 | 140.0344 | 0.094019
560 |  | CMV([(0, (0.0, 2.0)), (1, (0.86731387055792419, 14.319134431660663)), (2, (10.83023915997833, 25.992486285277188)), (3, (17.502445362377912, 39.188107800820305)), (4, (28.453518330879511, 51.55494449498002)), (5, (34.931928770185706, 10000.0))], velocity_speed_ratios={}) |  | MVL([(0, (0.0, 10.0)), (1, (6.7165126118169916, 18.142219974425068)), (2, (16.877395531034399, 33.09562282811698)), (3, (24.861624078042603, 50.155244708119163)), (4, (34.479028962674889, 63.941696763270983)), (5, (39.779018981901842, 10000.0))], velocity_speed_ratios={}) | 95 | 1.2 | (-75.778772691352358, -15.155754538270472, 0.0) | 0.67469 | 1.536 | 13.6758 | 0 | 0 | 0.5 | 68.2484 | {'trg': 85.0, 'l': -2.14063, 'a2': -0.00385, 'c': -0.0008631276997621617, 'b': 0.01509746918918918, 't': 2.7, 'b2': 0, 'a': 0.4161199199199199, 'l2': -0.00286} | WLTP | NEDC | 50 |  | TRUE | (-0.09881230868254065, -0.21640541335402472) | 999 | 0.4 | 0.008 | 43000 | 0.080594 | 0 | 44 | 5986.8139 | 5000 | 95 | 76.4 | 85 | 95.578 | 51.0443 | 0.3789 | 0.37338 | 0.032162 | 0.028077 | 3.9 | 3.153 | gasoline | {1: 3.64, 2: 1.96, 3: 1.27, 4: 0.96, 5: 0.8} | manual | [0 0 0 ..., 0 0 0] | 1 | 1 | 0.35 | 843.8808 | 80 | 99 | 23 | 25 | 46.3442 | Skoda Citigo 1.0 60hp Greentech Drive 2014 - 2015 | 2 | 110.0606 | 0.28476 | 891.375 | 1.1342 | 49.2496 | 80 | 1 | 0 | 95 | 80 | [ 0 1 2 ..., 2822 2823 2824] | 816.375 | 998 | 910 | [ 0. 0. 0. ..., 0. 0. 0.] | 133.1822 | 3 | 95 | 110.0606 | 133.1822 | 891.375 | 0.15853 | 106.2085 | 0.11798 |  |  | 114 | 124.7356 | 141.8849 | 1150.25 | 0.094172 | 124.7356 | 0.094172
561 |  | CMV([(0, (0.0, 2.0)), (1, (0.86731387055792419, 14.319134431660663)), (2, (10.83023915997833, 25.992486285277188)), (3, (17.502445362377912, 39.188107800820305)), (4, (28.453518330879511, 51.55494449498002)), (5, (34.931928770185706, 10000.0))], velocity_speed_ratios={}) |  | MVL([(0, (0.0, 10.0)), (1, (6.7165126118169916, 18.142219974425068)), (2, (16.877395531034399, 33.09562282811698)), (3, (24.861624078042603, 50.155244708119163)), (4, (34.479028962674889, 63.941696763270983)), (5, (39.779018981901842, 10000.0))], velocity_speed_ratios={}) | 95 | 1.2 | (-75.778772691352358, -15.155754538270472, 0.0) | 0.67469 | 1.536 | 13.6758 | 0 | 0 | 0.5 | 68.2484 | {'trg': 85.0, 'l': -2.14063, 'a2': -0.00385, 'c': -0.0008631276997621617, 'b': 0.01509746918918918, 't': 2.7, 'b2': 0, 'a': 0.4161199199199199, 'l2': -0.00286} | WLTP | NEDC | 50 |  | TRUE | (-0.09881230868254065, -0.21640541335402472) | 999 | 0.4 | 0.008 | 43000 | 0.080594 | 0 | 44 | 5986.8139 | 5000 | 95 | 76.4 | 85 | 95.578 | 51.0443 | 0.3789 | 0.37338 | 0.032162 | 0.028077 | 3.9 | 3.153 | gasoline | {1: 3.64, 2: 1.96, 3: 1.27, 4: 0.96, 5: 0.8} | manual | [0 0 0 ..., 0 0 0] | 1 | 1 | 0.35 | 843.8808 | 80 | 99 | 23 | 25 | 46.3442 | Skoda Citigo 1.0 60hp Greentech Expedition 2014 - 2015 | 2 | 110.0606 | 0.28476 | 891.375 | 1.1342 | 49.2496 | 80 | 1 | 0 | 95 | 80 | [ 0 1 2 ..., 2822 2823 2824] | 816.375 | 998 | 910 | [ 0. 0. 0. ..., 0. 0. 0.] | 133.1822 | 3 | 95 | 110.0606 | 133.1822 | 891.375 | 0.15853 | 106.2085 | 0.11798 |  |  | 99 | 108.3999 | 123.8752 | 1184.625 | 0.094948 | 108.3999 | 0.094948
562 |  | CMV([(0, (0.0, 2.0)), (1, (0.8642089282271378, 14.267872612674088)), (2, (10.791467419825338, 25.899434422867071)), (3, (17.439787441937916, 39.047816242130111)), (4, (28.351656091009502, 51.370380250180339)), (5, (34.806874129626578, 10000.0))], velocity_speed_ratios={}) |  | MVL([(0, (0.0, 10.0)), (1, (6.6924678166953866, 18.07727169135795)), (2, (16.816975259208206, 32.977142075334072)), (3, (24.77262064845101, 49.975691321863486)), (4, (34.355595681846864, 63.712788535555362)), (5, (39.636611989339151, 10000.0))], velocity_speed_ratios={}) | 95 | 1.2 | (-75.778772691352358, -15.155754538270472, 0.0) | 0.67469 | 1.536 | 13.6758 | 0 | 0 | 0.5 | 68.2484 | {'trg': 85.0, 'l': -2.14063, 'a2': -0.00385, 'c': -0.0008631276997621617, 'b': 0.01509746918918918, 't': 2.7, 'b2': 0, 'a': 0.4161199199199199, 'l2': -0.00286} | WLTP | NEDC | 50 |  | TRUE | (-0.09881230868254065, -0.21640541335402472) | 999 | 0.4 | 0.008 | 43000 | 0.080594 | 0 | 44 | 5986.8139 | 5000 | 95 | 76.4 | 85 | 95.578 | 51.0443 | 0.3789 | 0.37338 | 0.032162 | 0.028077 | 3.9 | 3.153 | gasoline | {1: 3.64, 2: 1.96, 3: 1.27, 4: 0.96, 5: 0.8} | manual | [0 0 0 ..., 0 0 0] | 1 | 1 | 0.35 | 843.8808 | 80 | 99 | 23 | 25 | 46.3442 | Skoda Citigo 1.0 60hp Greentech Monte Carlo 2014 - 2015 | 2 | 110.1892 | 0.28374 | 891.375 | 1.1342 | 49.2496 | 80 | 1 | 0 | 95 | 80 | [ 0 1 2 ..., 2822 2823 2824] | 816.375 | 998 | 910 | [ 0. 0. 0. ..., 0. 0. 0.] | 133.156 | 3 | 95 | 110.1892 | 133.156 | 891.375 | 0.15989 | 106.3326 | 0.11929 |  |  | 99 | 108.3999 | 123.8752 | 1184.625 | 0.094948 | 108.3999 | 0.094948
563 |  | CMV([(0, (0.0, 2.0)), (1, (0.8642089282271378, 14.267872612674088)), (2, (10.791467419825338, 25.899434422867071)), (3, (17.439787441937916, 39.047816242130111)), (4, (28.351656091009502, 51.370380250180339)), (5, (34.806874129626578, 10000.0))], velocity_speed_ratios={}) |  | MVL([(0, (0.0, 10.0)), (1, (6.6924678166953866, 18.07727169135795)), (2, (16.816975259208206, 32.977142075334072)), (3, (24.77262064845101, 49.975691321863486)), (4, (34.355595681846864, 63.712788535555362)), (5, (39.636611989339151, 10000.0))], velocity_speed_ratios={}) | 95 | 1.2 | (-75.778772691352358, -15.155754538270472, 0.0) | 0.67469 | 1.536 | 13.6758 | 0 | 0 | 0.5 | 68.2484 | {'trg': 85.0, 'l': -2.14063, 'a2': -0.00385, 'c': -0.0008631276997621617, 'b': 0.01509746918918918, 't': 2.7, 'b2': 0, 'a': 0.4161199199199199, 'l2': -0.00286} | WLTP | NEDC | 50 |  | TRUE | (-0.09881230868254065, -0.21640541335402472) | 999 | 0.4 | 0.008 | 43000 | 0.080594 | 0 | 44 | 5986.8139 | 5000 | 95 | 76.4 | 85 | 95.578 | 51.0443 | 0.3789 | 0.37338 | 0.032162 | 0.028077 | 3.9 | 3.153 | gasoline | {1: 3.64, 2: 1.96, 3: 1.27, 4: 0.96, 5: 0.8} | manual | [0 0 0 ..., 0 0 0] | 1 | 1 | 0.35 | 843.8808 | 80 | 99 | 23 | 25 | 46.3442 | Skoda Citigo 1.0 60hp Greentech Sport 2014 - 2015 | 2 | 110.1892 | 0.28374 | 891.375 | 1.1342 | 49.2496 | 80 | 1 | 0 | 95 | 80 | [ 0 1 2 ..., 2822 2823 2824] | 816.375 | 998 | 910 | [ 0. 0. 0. ..., 0. 0. 0.] | 133.156 | 3 | 95 | 110.1892 | 133.156 | 891.375 | 0.15989 | 106.3326 | 0.11929 |  |  | 99 | 108.3999 | 123.8752 | 1184.625 | 0.094948 | 108.3999 | 0.094948
564 |  | CMV([(0, (0.0, 2.0)), (1, (0.86731387055792419, 14.319134431660663)), (2, (10.83023915997833, 25.992486285277188)), (3, (17.502445362377912, 39.188107800820305)), (4, (28.453518330879511, 51.55494449498002)), (5, (34.931928770185706, 10000.0))], velocity_speed_ratios={}) |  | MVL([(0, (0.0, 10.0)), (1, (6.7165126118169916, 18.142219974425068)), (2, (16.877395531034399, 33.09562282811698)), (3, (24.861624078042603, 50.155244708119163)), (4, (34.479028962674889, 63.941696763270983)), (5, (39.779018981901842, 10000.0))], velocity_speed_ratios={}) | 95 | 1.2 | (-75.778772691352358, -15.155754538270472, 0.0) | 0.67469 | 1.536 | 13.6758 | 0 | 0 | 0.5 | 68.2484 | {'trg': 85.0, 'l': -2.14063, 'a2': -0.00385, 'c': -0.0008631276997621617, 'b': 0.01509746918918918, 't': 2.7, 'b2': 0, 'a': 0.4161199199199199, 'l2': -0.00286} | WLTP | NEDC | 50 |  | TRUE | (-0.09881230868254065, -0.21640541335402472) | 999 | 0.4 | 0.008 | 43000 | 0.080594 | 0 | 44 | 5986.8139 | 5000 | 95 | 76.4 | 85 | 95.578 | 51.0443 | 0.3789 | 0.37338 | 0.032162 | 0.028077 | 3.9 | 3.153 | gasoline | {1: 3.64, 2: 1.96, 3: 1.27, 4: 0.96, 5: 0.8} | manual | [0 0 0 ..., 0 0 0] | 1 | 1 | 0.35 | 843.8808 | 80 | 99 | 23 | 25 | 46.3442 | Skoda Citigo 1.0 60hp Greentech Sprint 2013 - 2015 | 2 | 110.0606 | 0.28476 | 891.375 | 1.1342 | 49.2496 | 80 | 1 | 0 | 95 | 80 | [ 0 1 2 ..., 2822 2823 2824] | 816.375 | 998 | 910 | [ 0. 0. 0. ..., 0. 0. 0.] | 133.1822 | 3 | 95 | 110.0606 | 133.1822 | 891.375 | 0.15853 | 106.2085 | 0.11798 |  |  | 110 | 120.4818 | 135.9357 | 1107.625 | 0.095289 | 120.4818 | 0.095289
565 | CMV([(0, (0.0, 2.0)), (1, (0.86731387055792419, 14.319134431660663)), (2, (10.83023915997833, 25.992486285277188)), (3, (17.502445362377912, 39.188107800820305)), (4, (28.453518330879511, 51.55494449498002)), (5, (34.931928770185706, 10000.0))], velocity_speed_ratios={}) | CMV([(0, (0.0, 2.0)), (1, (0.86731387055792419, 14.319134431660663)), (2, (10.83023915997833, 25.992486285277188)), (3, (17.502445362377912, 39.188107800820305)), (4, (28.453518330879511, 51.55494449498002)), (5, (34.931928770185706, 10000.0))], velocity_speed_ratios={}) | MVL([(0, (0.0, 10.0)), (1, (6.7165126118169916, 18.142219974425068)), (2, (16.877395531034399, 33.09562282811698)), (3, (24.861624078042603, 50.155244708119163)), (4, (34.479028962674889, 63.941696763270983)), (5, (39.779018981901842, 10000.0))], velocity_speed_ratios={}) | MVL([(0, (0.0, 10.0)), (1, (6.7165126118169916, 18.142219974425068)), (2, (16.877395531034399, 33.09562282811698)), (3, (24.861624078042603, 50.155244708119163)), (4, (34.479028962674889, 63.941696763270983)), (5, (39.779018981901842, 10000.0))], velocity_speed_ratios={}) | 103 | 1.2 | (-75.778772691352358, -15.155754538270472, 0.0) | 0.67469 | 1.536 | 13.6758 | 0 | 0 | 0.5 | 68.2484 | {'trg': 85.0, 'l': -2.14063, 'a2': -0.00385, 'c': -0.0008631276997621617, 'b': 0.01509746918918918, 't': 2.7, 'b2': 0, 'a': 0.4161199199199199, 'l2': -0.00286} | WLTP | NEDC | 50 | TRUE | TRUE | (-0.09881230868254065, -0.21640541335402472) | 999 | 0.4 | 0.008 | 43000 | 0.080594 | 0 | 44 | 5986.8139 | 5000 | 95 | 76.4 | 85 | 94.971 | 50.5987 | 0.3789 | 0.37338 | 0.032162 | 0.028077 | 3.9 | 3.153 | gasoline | {1: 3.64, 2: 1.96, 3: 1.27, 4: 0.96, 5: 0.8} | automatic |  | 1 | 1 | 0.35 | 843.8808 | 80 | 99 | 23 | 25 | 46.3442 | Skoda Citigo 1.0 60hp Sprint 2014 - 2015 | 2 | 116.5704 | 0.28476 | 883.375 | 1.1342 | 49.2496 | 80 | 1 | 0 | 95 | 80 | [ 0 1 2 ..., 2822 2823 2824] | 808.375 | 991 | 910 | [ 0. 0. 0. ..., 0. 0. 0.] | 142.1122 | 3 | 103 | 116.5704 | 142.1122 | 883.375 | 0.13175 | 112.4905 | 0.09214 |  |  | 110 | 120.4818 | 135.9357 | 1107.625 | 0.095289 | 120.4818 | 0.095289
566 | CMV([(0, (0.0, 2.0)), (1, (0.81115685735633192, 13.391996231049538)), (2, (10.129000653217142, 24.309519547381544)), (3, (16.369193504382221, 36.650748302925464)), (4, (26.611204194347746, 48.216854563650386)), (5, (32.670149209526201, 10000.0))], velocity_speed_ratios={}) | CMV([(0, (0.0, 2.0)), (1, (0.81115685735633192, 13.391996231049538)), (2, (10.129000653217142, 24.309519547381544)), (3, (16.369193504382221, 36.650748302925464)), (4, (26.611204194347746, 48.216854563650386)), (5, (32.670149209526201, 10000.0))], velocity_speed_ratios={}) | MVL([(0, (0.0, 10.0)), (1, (6.2816305002604942, 16.96754386097308)), (2, (15.784614525427854, 30.952740774497897)), (3, (23.251878634140564, 46.907782820543105)), (4, (32.246573849983719, 59.801586900900929)), (5, (37.203399047821868, 10000.0))], velocity_speed_ratios={}) | MVL([(0, (0.0, 10.0)), (1, (6.2816305002604942, 16.96754386097308)), (2, (15.784614525427854, 30.952740774497897)), (3, (23.251878634140564, 46.907782820543105)), (4, (32.246573849983719, 59.801586900900929)), (5, (37.203399047821868, 10000.0))], velocity_speed_ratios={}) | 105 | 1.2 | (-75.778772691352358, -15.155754538270472, 0.0) | 0.67469 | 1.536 | 13.6758 | 0 | 0 | 0.5 | 68.2484 | {'trg': 85.0, 'l': -2.14063, 'a2': -0.00385, 'c': -0.0007497161795027022, 'b': 0.013350526486486478, 't': 2.7, 'b2': 0, 'a': 0.4258998998998999, 'l2': -0.00286} | WLTP | NEDC | 50 | TRUE | TRUE | (-0.09881230868254065, -0.21640541335402472) | 999 | 0.4 | 0.008 | 43000 | 0.080594 | 0 | 55 | 6997.6513 | 6200 | 95 | 76.4 | 85 | 94.971 | 50.5987 | 0.3789 | 0.37338 | 0.032162 | 0.028077 | 4.17 | 3.153 | gasoline | {1: 3.64, 2: 1.96, 3: 1.27, 4: 0.96, 5: 0.8} | automatic |  | 1 | 1 | 0.35 | 843.8808 | 80 | 99 | 23 | 25 | 46.3442 | Skoda Citigo 1.0 75hp Drive 2014 - 2015 | 2 | 117.1278 | 0.28476 | 883.375 | 1.1342 | 49.2496 | 80 | 1 | 0 | 95 | 80 | [ 0 1 2 ..., 2822 2823 2824] | 808.375 | 991 | 910 | [ 0. 0. 0. ..., 0. 0. 0.] | 143.7821 | 3 | 105 | 117.1278 | 143.7821 | 883.375 | 0.1155 | 113.0283 | 0.07646 |  |  | 150 | 164.2985 | 177.3683 | 1935.5 | 0.095323 | 164.2985 | 0.095323
567 |  | CMV([(0, (0.0, 2.0)), (1, (0.81115685735633192, 13.391996231049538)), (2, (10.129000653217142, 24.309519547381544)), (3, (16.369193504382221, 36.650748302925464)), (4, (26.611204194347746, 48.216854563650386)), (5, (32.670149209526201, 10000.0))], velocity_speed_ratios={}) |  | MVL([(0, (0.0, 10.0)), (1, (6.2816305002604942, 16.96754386097308)), (2, (15.784614525427854, 30.952740774497897)), (3, (23.251878634140564, 46.907782820543105)), (4, (32.246573849983719, 59.801586900900929)), (5, (37.203399047821868, 10000.0))], velocity_speed_ratios={}) | 98 | 1.2 | (-75.778772691352358, -15.155754538270472, 0.0) | 0.67469 | 1.536 | 13.6758 | 0 | 0 | 0.5 | 68.2484 | {'trg': 85.0, 'l': -2.14063, 'a2': -0.00385, 'c': -0.0007497161795027022, 'b': 0.013350526486486478, 't': 2.7, 'b2': 0, 'a': 0.4258998998998999, 'l2': -0.00286} | WLTP | NEDC | 50 |  | TRUE | (-0.09881230868254065, -0.21640541335402472) | 999 | 0.4 | 0.008 | 43000 | 0.080594 | 0 | 55 | 6997.6513 | 6200 | 95 | 76.4 | 85 | 95.578 | 51.0443 | 0.3789 | 0.37338 | 0.032162 | 0.028077 | 4.17 | 3.153 | gasoline | {1: 3.64, 2: 1.96, 3: 1.27, 4: 0.96, 5: 0.8} | manual | [0 0 0 ..., 0 0 0] | 1 | 1 | 0.35 | 843.8808 | 80 | 99 | 23 | 25 | 46.3442 | Skoda Citigo 1.0 75hp Greentech Drive 2014 - 2015 | 2 | 112.0095 | 0.28476 | 891.375 | 1.1342 | 49.2496 | 80 | 1 | 0 | 95 | 80 | [ 0 1 2 ..., 2822 2823 2824] | 816.375 | 998 | 910 | [ 0. 0. 0. ..., 0. 0. 0.] | 132.3831 | 3 | 98 | 112.0095 | 132.3831 | 891.375 | 0.14295 | 108.0892 | 0.10295 |  |  | 99 | 108.4384 | 122.7734 | 1159.625 | 0.095338 | 108.4384 | 0.095338
568 |  | CMV([(0, (0.0, 2.0)), (1, (0.80825295445703527, 13.344053522644831)), (2, (10.092739313505714, 24.222492625703019)), (3, (16.310592571596612, 36.519540370337516)), (4, (26.515937351303858, 48.044240521751405)), (5, (32.553191632024863, 10000.0))], velocity_speed_ratios={}) |  | MVL([(0, (0.0, 10.0)), (1, (6.2591425623769794, 16.906800862421104)), (2, (15.728106357532859, 30.841931437362806)), (3, (23.168638016536917, 46.739855193109733)), (4, (32.131132652086997, 59.587500069224454)), (5, (37.070212651899929, 10000.0))], velocity_speed_ratios={}) | 98 | 1.2 | (-75.778772691352358, -15.155754538270472, 0.0) | 0.67469 | 1.536 | 13.6758 | 0 | 0 | 0.5 | 68.2484 | {'trg': 85.0, 'l': -2.14063, 'a2': -0.00385, 'c': -0.0007497161795027022, 'b': 0.013350526486486478, 't': 2.7, 'b2': 0, 'a': 0.4258998998998999, 'l2': -0.00286} | WLTP | NEDC | 50 |  | TRUE | (-0.09881230868254065, -0.21640541335402472) | 999 | 0.4 | 0.008 | 43000 | 0.080594 | 0 | 55 | 6997.6513 | 6200 | 95 | 76.4 | 85 | 95.578 | 51.0443 | 0.3789 | 0.37338 | 0.032162 | 0.028077 | 4.17 | 3.153 | gasoline | {1: 3.64, 2: 1.96, 3: 1.27, 4: 0.96, 5: 0.8} | manual | [0 0 0 ..., 0 0 0] | 1 | 1 | 0.35 | 843.8808 | 80 | 99 | 23 | 25 | 46.3442 | Skoda Citigo 1.0 75hp Greentech Monte Carlo 2014 - 2015 | 2 | 112.1607 | 0.28374 | 891.375 | 1.1342 | 49.2496 | 80 | 1 | 0 | 95 | 80 | [ 0 1 2 ..., 2822 2823 2824] | 816.375 | 998 | 910 | [ 0. 0. 0. ..., 0. 0. 0.] | 132.4328 | 3 | 98 | 112.1607 | 132.4328 | 891.375 | 0.1445 | 108.2351 | 0.10444 |  |  | 110 | 120.5197 | 135.9491 | 1107.625 | 0.095634 | 120.5197 | 0.095634
569 |  | CMV([(0, (0.0, 2.0)), (1, (0.80825295445703527, 13.344053522644831)), (2, (10.092739313505714, 24.222492625703019)), (3, (16.310592571596612, 36.519540370337516)), (4, (26.515937351303858, 48.044240521751405)), (5, (32.553191632024863, 10000.0))], velocity_speed_ratios={}) |  | MVL([(0, (0.0, 10.0)), (1, (6.2591425623769794, 16.906800862421104)), (2, (15.728106357532859, 30.841931437362806)), (3, (23.168638016536917, 46.739855193109733)), (4, (32.131132652086997, 59.587500069224454)), (5, (37.070212651899929, 10000.0))], velocity_speed_ratios={}) | 98 | 1.2 | (-75.778772691352358, -15.155754538270472, 0.0) | 0.67469 | 1.536 | 13.6758 | 0 | 0 | 0.5 | 68.2484 | {'trg': 85.0, 'l': -2.14063, 'a2': -0.00385, 'c': -0.0007497161795027022, 'b': 0.013350526486486478, 't': 2.7, 'b2': 0, 'a': 0.4258998998998999, 'l2': -0.00286} | WLTP | NEDC | 50 |  | TRUE | (-0.09881230868254065, -0.21640541335402472) | 999 | 0.4 | 0.008 | 43000 | 0.080594 | 0 | 55 | 6997.6513 | 6200 | 95 | 76.4 | 85 | 95.578 | 51.0443 | 0.3789 | 0.37338 | 0.032162 | 0.028077 | 4.17 | 3.153 | gasoline | {1: 3.64, 2: 1.96, 3: 1.27, 4: 0.96, 5: 0.8} | manual | [0 0 0 ..., 0 0 0] | 1 | 1 | 0.35 | 843.8808 | 80 | 99 | 23 | 25 | 46.3442 | Skoda Citigo 1.0 75hp Greentech Sport 2014 - 2015 | 2 | 112.1607 | 0.28374 | 891.375 | 1.1342 | 49.2496 | 80 | 1 | 0 | 95 | 80 | [ 0 1 2 ..., 2822 2823 2824] | 816.375 | 998 | 910 | [ 0. 0. 0. ..., 0. 0. 0.] | 132.4328 | 3 | 98 | 112.1607 | 132.4328 | 891.375 | 0.1445 | 108.2351 | 0.10444 |  |  | 110 | 120.5197 | 135.9491 | 1107.625 | 0.095634 | 120.5197 | 0.095634
570 |  | CMV([(0, (0.0, 2.0)), (1, (0.81115685735633192, 13.391996231049538)), (2, (10.129000653217142, 24.309519547381544)), (3, (16.369193504382221, 36.650748302925464)), (4, (26.611204194347746, 48.216854563650386)), (5, (32.670149209526201, 10000.0))], velocity_speed_ratios={}) |  | MVL([(0, (0.0, 10.0)), (1, (6.2816305002604942, 16.96754386097308)), (2, (15.784614525427854, 30.952740774497897)), (3, (23.251878634140564, 46.907782820543105)), (4, (32.246573849983719, 59.801586900900929)), (5, (37.203399047821868, 10000.0))], velocity_speed_ratios={}) | 98 | 1.2 | (-75.778772691352358, -15.155754538270472, 0.0) | 0.67469 | 1.536 | 13.6758 | 0 | 0 | 0.5 | 68.2484 | {'trg': 85.0, 'l': -2.14063, 'a2': -0.00385, 'c': -0.0007497161795027022, 'b': 0.013350526486486478, 't': 2.7, 'b2': 0, 'a': 0.4258998998998999, 'l2': -0.00286} | WLTP | NEDC | 50 |  | TRUE | (-0.09881230868254065, -0.21640541335402472) | 999 | 0.4 | 0.008 | 43000 | 0.080594 | 0 | 55 | 6997.6513 | 6200 | 95 | 76.4 | 85 | 95.578 | 51.0443 | 0.3789 | 0.37338 | 0.032162 | 0.028077 | 4.17 | 3.153 | gasoline | {1: 3.64, 2: 1.96, 3: 1.27, 4: 0.96, 5: 0.8} | manual | [0 0 0 ..., 0 0 0] | 1 | 1 | 0.35 | 843.8808 | 80 | 99 | 23 | 25 | 46.3442 | Skoda Citigo 1.0 75hp Greentech Sprint 2014 - 2015 | 2 | 112.0095 | 0.28476 | 891.375 | 1.1342 | 49.2496 | 80 | 1 | 0 | 95 | 80 | [ 0 1 2 ..., 2822 2823 2824] | 816.375 | 998 | 910 | [ 0. 0. 0. ..., 0. 0. 0.] | 132.3831 | 3 | 98 | 112.0095 | 132.3831 | 891.375 | 0.14295 | 108.0892 | 0.10295 |  |  | 119 | 130.4862 | 152.0228 | 1144.625 | 0.096523 | 130.4862 | 0.096523
571 | CMV([(0, (0.0, 2.0)), (1, (0.81115685735633192, 13.391996231049538)), (2, (10.129000653217142, 24.309519547381544)), (3, (16.369193504382221, 36.650748302925464)), (4, (26.611204194347746, 48.216854563650386)), (5, (32.670149209526201, 10000.0))], velocity_speed_ratios={}) | CMV([(0, (0.0, 2.0)), (1, (0.81115685735633192, 13.391996231049538)), (2, (10.129000653217142, 24.309519547381544)), (3, (16.369193504382221, 36.650748302925464)), (4, (26.611204194347746, 48.216854563650386)), (5, (32.670149209526201, 10000.0))], velocity_speed_ratios={}) | MVL([(0, (0.0, 10.0)), (1, (6.2816305002604942, 16.96754386097308)), (2, (15.784614525427854, 30.952740774497897)), (3, (23.251878634140564, 46.907782820543105)), (4, (32.246573849983719, 59.801586900900929)), (5, (37.203399047821868, 10000.0))], velocity_speed_ratios={}) | MVL([(0, (0.0, 10.0)), (1, (6.2816305002604942, 16.96754386097308)), (2, (15.784614525427854, 30.952740774497897)), (3, (23.251878634140564, 46.907782820543105)), (4, (32.246573849983719, 59.801586900900929)), (5, (37.203399047821868, 10000.0))], velocity_speed_ratios={}) | 105 | 1.2 | (-75.778772691352358, -15.155754538270472, 0.0) | 0.67469 | 1.536 | 13.6758 | 0 | 0 | 0.5 | 68.2484 | {'trg': 85.0, 'l': -2.14063, 'a2': -0.00385, 'c': -0.0007497161795027022, 'b': 0.013350526486486478, 't': 2.7, 'b2': 0, 'a': 0.4258998998998999, 'l2': -0.00286} | WLTP | NEDC | 50 | TRUE | TRUE | (-0.09881230868254065, -0.21640541335402472) | 999 | 0.4 | 0.008 | 43000 | 0.080594 | 0 | 55 | 6997.6513 | 6200 | 95 | 76.4 | 85 | 94.971 | 50.5987 | 0.3789 | 0.37338 | 0.032162 | 0.028077 | 4.17 | 3.153 | gasoline | {1: 3.64, 2: 1.96, 3: 1.27, 4: 0.96, 5: 0.8} | automatic |  | 1 | 1 | 0.35 | 843.8808 | 80 | 99 | 23 | 25 | 46.3442 | Skoda Citigo 1.0 75hp Sprint 2014 - 2015 | 2 | 117.1278 | 0.28476 | 883.375 | 1.1342 | 49.2496 | 80 | 1 | 0 | 95 | 80 | [ 0 1 2 ..., 2822 2823 2824] | 808.375 | 991 | 910 | [ 0. 0. 0. ..., 0. 0. 0.] | 143.7821 | 3 | 105 | 117.1278 | 143.7821 | 883.375 | 0.1155 | 113.0283 | 0.07646 |  |  | 119 | 130.4862 | 152.0228 | 1144.625 | 0.096523 | 130.4862 | 0.096523
572 |  | CMV([(0, (0.0, 2.0)), (1, (0.86731387055792419, 14.319134431660663)), (2, (10.83023915997833, 25.992486285277188)), (3, (17.502445362377912, 39.188107800820305)), (4, (28.453518330879511, 51.55494449498002)), (5, (34.931928770185706, 10000.0))], velocity_speed_ratios={}) |  | MVL([(0, (0.0, 10.0)), (1, (6.7165126118169916, 18.142219974425068)), (2, (16.877395531034399, 33.09562282811698)), (3, (24.861624078042603, 50.155244708119163)), (4, (34.479028962674889, 63.941696763270983)), (5, (39.779018981901842, 10000.0))], velocity_speed_ratios={}) | 79 | 1.2 | (-75.778772691352358, -15.155754538270472, 0.0) | 0.67469 | 1.536 | 13.6758 | 0 | 0 | 0.5 | 68.2484 | {'trg': 85.0, 'l': -2.14063, 'a2': -0.00385, 'c': -0.0008012668705297287, 'b': 0.014144591351351335, 't': 2.7, 'b2': 0, 'a': 0.42145445445445445, 'l2': -0.00286} | WLTP | NEDC | 50 |  | TRUE | (-0.09881230868254065, -0.21640541335402472) | 999 | 0.4 | 0.008 | 46000 | 0.080594 | 0 | 50 | 6997.6513 | 6200 | 90 | 76.4 | 85 | 104.3392 | 56.1133 | 0.3789 | 0.37338 | 0.032162 | 0.028077 | 3.9 | 3.014 | gasoline | {1: 3.64, 2: 1.96, 3: 1.27, 4: 0.96, 5: 0.8} | manual | [0 0 0 ..., 0 0 0] | 1 | 1 | 0.35 | 843.8808 | 80 | 99 | 23 | 25 | 46.3442 | Skoda Citigo 1.0 CNG Greentech Drive 2014 - 2015 | 2 | 100.991 | 0.28476 | 982.375 | 1.1342 | 49.2496 | 80 | 1 | 0 | 95 | 80 | [ 0 1 2 ..., 2822 2823 2824] | 907.375 | 1097 | 1020 | [ 0. 0. 0. ..., 0. 0. 0.] | 123.3257 | 3 | 79 | 100.991 | 123.3257 | 982.375 | 0.27837 | 97.4564 | 0.23362 |  |  | 119 | 130.4862 | 152.0228 | 1144.625 | 0.096523 | 130.4862 | 0.096523
573 |  | CMV([(0, (0.0, 2.0)), (1, (0.86731387055792419, 14.319134431660663)), (2, (10.83023915997833, 25.992486285277188)), (3, (17.502445362377912, 39.188107800820305)), (4, (28.453518330879511, 51.55494449498002)), (5, (34.931928770185706, 10000.0))], velocity_speed_ratios={}) |  | MVL([(0, (0.0, 10.0)), (1, (6.7165126118169916, 18.142219974425068)), (2, (16.877395531034399, 33.09562282811698)), (3, (24.861624078042603, 50.155244708119163)), (4, (34.479028962674889, 63.941696763270983)), (5, (39.779018981901842, 10000.0))], velocity_speed_ratios={}) | 79 | 1.2 | (-75.778772691352358, -15.155754538270472, 0.0) | 0.67469 | 1.536 | 13.6758 | 0 | 0 | 0.5 | 68.2484 | {'trg': 85.0, 'l': -2.14063, 'a2': -0.00385, 'c': -0.0008012668705297287, 'b': 0.014144591351351335, 't': 2.7, 'b2': 0, 'a': 0.42145445445445445, 'l2': -0.00286} | WLTP | NEDC | 50 |  | TRUE | (-0.09881230868254065, -0.21640541335402472) | 999 | 0.4 | 0.008 | 46000 | 0.080594 | 0 | 50 | 6997.6513 | 6200 | 90 | 76.4 | 85 | 104.3392 | 56.1133 | 0.3789 | 0.37338 | 0.032162 | 0.028077 | 3.9 | 3.014 | gasoline | {1: 3.64, 2: 1.96, 3: 1.27, 4: 0.96, 5: 0.8} | manual | [0 0 0 ..., 0 0 0] | 1 | 1 | 0.35 | 843.8808 | 80 | 99 | 23 | 25 | 46.3442 | Skoda Citigo 1.0 CNG Greentech Expedition 2014 - 2015 | 2 | 100.991 | 0.28476 | 982.375 | 1.1342 | 49.2496 | 80 | 1 | 0 | 95 | 80 | [ 0 1 2 ..., 2822 2823 2824] | 907.375 | 1097 | 1020 | [ 0. 0. 0. ..., 0. 0. 0.] | 123.3257 | 3 | 79 | 100.991 | 123.3257 | 982.375 | 0.27837 | 97.4564 | 0.23362 |  |  | 115 | 126.103 | 145.7585 | 1009.625 | 0.096548 | 126.103 | 0.096548
574 |  | CMV([(0, (0.0, 2.0)), (1, (0.8642089282271378, 14.267872612674088)), (2, (10.791467419825338, 25.899434422867071)), (3, (17.439787441937916, 39.047816242130111)), (4, (28.351656091009502, 51.370380250180339)), (5, (34.806874129626578, 10000.0))], velocity_speed_ratios={}) |  | MVL([(0, (0.0, 10.0)), (1, (6.6924678166953866, 18.07727169135795)), (2, (16.816975259208206, 32.977142075334072)), (3, (24.77262064845101, 49.975691321863486)), (4, (34.355595681846864, 63.712788535555362)), (5, (39.636611989339151, 10000.0))], velocity_speed_ratios={}) | 79 | 1.2 | (-75.778772691352358, -15.155754538270472, 0.0) | 0.67469 | 1.536 | 13.6758 | 0 | 0 | 0.5 | 68.2484 | {'trg': 85.0, 'l': -2.14063, 'a2': -0.00385, 'c': -0.0008012668705297287, 'b': 0.014144591351351335, 't': 2.7, 'b2': 0, 'a': 0.42145445445445445, 'l2': -0.00286} | WLTP | NEDC | 50 |  | TRUE | (-0.09881230868254065, -0.21640541335402472) | 999 | 0.4 | 0.008 | 46000 | 0.080594 | 0 | 50 | 6997.6513 | 6200 | 90 | 76.4 | 85 | 104.3392 | 56.1133 | 0.3789 | 0.37338 | 0.032162 | 0.028077 | 3.9 | 3.014 | gasoline | {1: 3.64, 2: 1.96, 3: 1.27, 4: 0.96, 5: 0.8} | manual | [0 0 0 ..., 0 0 0] | 1 | 1 | 0.35 | 843.8808 | 80 | 99 | 23 | 25 | 46.3442 | Skoda Citigo 1.0 CNG Greentech Monte Carlo 2014 - 2015 | 2 | 101.0999 | 0.28374 | 982.375 | 1.1342 | 49.2496 | 80 | 1 | 0 | 95 | 80 | [ 0 1 2 ..., 2822 2823 2824] | 907.375 | 1097 | 1020 | [ 0. 0. 0. ..., 0. 0. 0.] | 123.3993 | 3 | 79 | 101.0999 | 123.3993 | 982.375 | 0.27975 | 97.5614 | 0.23495 |  |  | 115 | 126.103 | 145.7585 | 1009.625 | 0.096548 | 126.103 | 0.096548
575 |  | CMV([(0, (0.0, 2.0)), (1, (0.8642089282271378, 14.267872612674088)), (2, (10.791467419825338, 25.899434422867071)), (3, (17.439787441937916, 39.047816242130111)), (4, (28.351656091009502, 51.370380250180339)), (5, (34.806874129626578, 10000.0))], velocity_speed_ratios={}) |  | MVL([(0, (0.0, 10.0)), (1, (6.6924678166953866, 18.07727169135795)), (2, (16.816975259208206, 32.977142075334072)), (3, (24.77262064845101, 49.975691321863486)), (4, (34.355595681846864, 63.712788535555362)), (5, (39.636611989339151, 10000.0))], velocity_speed_ratios={}) | 79 | 1.2 | (-75.778772691352358, -15.155754538270472, 0.0) | 0.67469 | 1.536 | 13.6758 | 0 | 0 | 0.5 | 68.2484 | {'trg': 85.0, 'l': -2.14063, 'a2': -0.00385, 'c': -0.0008012668705297287, 'b': 0.014144591351351335, 't': 2.7, 'b2': 0, 'a': 0.42145445445445445, 'l2': -0.00286} | WLTP | NEDC | 50 |  | TRUE | (-0.09881230868254065, -0.21640541335402472) | 999 | 0.4 | 0.008 | 46000 | 0.080594 | 0 | 50 | 6997.6513 | 6200 | 90 | 76.4 | 85 | 104.3392 | 56.1133 | 0.3789 | 0.37338 | 0.032162 | 0.028077 | 3.9 | 3.014 | gasoline | {1: 3.64, 2: 1.96, 3: 1.27, 4: 0.96, 5: 0.8} | manual | [0 0 0 ..., 0 0 0] | 1 | 1 | 0.35 | 843.8808 | 80 | 99 | 23 | 25 | 46.3442 | Skoda Citigo 1.0 CNG Greentech Sport 2014 - 2015 | 2 | 101.0999 | 0.28374 | 982.375 | 1.1342 | 49.2496 | 80 | 1 | 0 | 95 | 80 | [ 0 1 2 ..., 2822 2823 2824] | 907.375 | 1097 | 1020 | [ 0. 0. 0. ..., 0. 0. 0.] | 123.3993 | 3 | 79 | 101.0999 | 123.3993 | 982.375 | 0.27975 | 97.5614 | 0.23495 |  |  | 134 | 146.9737 | 145.6983 | 1329.5 | 0.096818 | 146.9737 | 0.096818
576 |  | CMV([(0, (0.0, 2.0)), (1, (0.86731387055792419, 14.319134431660663)), (2, (10.83023915997833, 25.992486285277188)), (3, (17.502445362377912, 39.188107800820305)), (4, (28.453518330879511, 51.55494449498002)), (5, (34.931928770185706, 10000.0))], velocity_speed_ratios={}) |  | MVL([(0, (0.0, 10.0)), (1, (6.7165126118169916, 18.142219974425068)), (2, (16.877395531034399, 33.09562282811698)), (3, (24.861624078042603, 50.155244708119163)), (4, (34.479028962674889, 63.941696763270983)), (5, (39.779018981901842, 10000.0))], velocity_speed_ratios={}) | 79 | 1.2 | (-75.778772691352358, -15.155754538270472, 0.0) | 0.67469 | 1.536 | 13.6758 | 0 | 0 | 0.5 | 68.2484 | {'trg': 85.0, 'l': -2.14063, 'a2': -0.00385, 'c': -0.0008012668705297287, 'b': 0.014144591351351335, 't': 2.7, 'b2': 0, 'a': 0.42145445445445445, 'l2': -0.00286} | WLTP | NEDC | 50 |  | TRUE | (-0.09881230868254065, -0.21640541335402472) | 999 | 0.4 | 0.008 | 46000 | 0.080594 | 0 | 50 | 6997.6513 | 6200 | 90 | 76.4 | 85 | 104.3392 | 56.1133 | 0.3789 | 0.37338 | 0.032162 | 0.028077 | 3.9 | 3.014 | gasoline | {1: 3.64, 2: 1.96, 3: 1.27, 4: 0.96, 5: 0.8} | manual | [0 0 0 ..., 0 0 0] | 1 | 1 | 0.35 | 843.8808 | 80 | 99 | 23 | 25 | 46.3442 | Skoda Citigo 1.0 CNG Greentech Sprint 2013 - 2015 | 2 | 100.991 | 0.28476 | 982.375 | 1.1342 | 49.2496 | 80 | 1 | 0 | 95 | 80 | [ 0 1 2 ..., 2822 2823 2824] | 907.375 | 1097 | 1020 | [ 0. 0. 0. ..., 0. 0. 0.] | 123.3257 | 3 | 79 | 100.991 | 123.3257 | 982.375 | 0.27837 | 97.4564 | 0.23362 |  |  | 109 | 119.5978 | 144.6676 | 1079.625 | 0.097227 | 119.5978 | 0.097227
577 |  | CMV([(0, (0.0, 2.0)), (1, (0.71876012284673518, 11.866549322609933)), (2, (9.3175087829132313, 22.361945629768211)), (3, (13.544757234512261, 30.326814090959267)), (4, (22.819347321807026, 41.346387146459705)), (5, (28.948778829030893, 10000.0))], velocity_speed_ratios={}) |  | MVL([(0, (0.0, 10.0)), (1, (5.5661065663180977, 15.034815768761966)), (2, (14.520019250750154, 28.472940608412255)), (3, (19.239863665944394, 38.814039955199348)), (4, (27.651727567344469, 51.280399485895252)), (5, (32.96565815529047, 10000.0))], velocity_speed_ratios={}) | 195 | 1.2 | (-75.778772691352358, -15.155754538270472, 0.0) | 0.67469 | 1.536 | 13.6758 | 0 | 0 | 0.5 | 73.4681 | {'trg': 85.0, 'l': -2.14063, 'a2': -0.00385, 'c': -0.0008102248594622947, 'b': 0.014282576393442617, 't': 2.7, 'b2': 0, 'a': 0.42068196721311474, 'l2': -0.00286} | WLTP | NEDC | 50 |  | TRUE | (-0.12345109907597029, -0.22296279255001705) | 1586 | 0.4 | 0.008 | 43000 | 0.13505 | 0 | 78 | 6744.9419 | 5900 | 145 | 83 | 85 | 148.8865 | 80.4831 | -0.11905 | -0.11731 | 0.046045 | 0.041758 | 4.63 | 3.153 | gasoline | {1: 4.55, 2: 2.36, 3: 1.7, 4: 1.24, 5: 1.0} | manual | [0 0 0 ..., 0 0 0] | 1 | 0 | 0.35 | 800.1987 | 80 | 99 | 23 | 25 | 47.9606 | Suzuki Grand Vitara 1.6 Comfort 2012 - 2015 | 4 | 176.4865 | 0.35019 | 1419.875 | 0.9921 | 55.873 | 80 | 1 | 0 | 95 | 80 | [ 0 1 2 ..., 2822 2823 2824] | 1344.875 | 1599 | 1360 | [ 0. 0. 0. ..., 0. 0. 0.] | 191.401 | 4 | 195 | 176.4865 | 191.401 | 1419.875 | -0.094941 | 176.4865 | -0.094941 |  |  | 99 | 108.6346 | 123.5513 | 1184.625 | 0.09732 | 108.6346 | 0.09732
578 |  | CMV([(0, (0.0, 2.0)), (1, (0.91831044470251755, 15.16107507796999)), (2, (11.108436146728602, 26.660156800756955)), (3, (17.654520102231949, 39.5286042957839)), (4, (30.590021786340778, 55.426076204554931)), (5, (40.122734878458452, 10000.0))], velocity_speed_ratios={}) |  | MVL([(0, (0.0, 10.0)), (1, (7.1114320810297764, 19.208951520500925)), (2, (17.310926177179027, 33.945752027426742)), (3, (25.077641036572533, 50.591032144296392)), (4, (37.067972926056697, 68.742918689296403)), (5, (45.690091802151841, 10000.0))], velocity_speed_ratios={}) | 174 | 1.2 | (-75.778772691352358, -15.155754538270472, 0.0) | 0.67469 | 1.536 | 13.6758 | 0 | 0 | 0.5 | 75.9934 | {'trg': 85.0, 'l': -1.55291, 'a2': -0.0012, 'c': -0.0016730825535200004, 'b': 0.023136521500000007, 't': 2.7, 'b2': 0, 'a': 0.390951, 'l2': -0.0076} | WLTP | NEDC | 50 |  | TRUE | (-0.13537174042475059, -0.22613535761247333) | 1870 | 0.4 | 0.008 | 43600 | 0.16139 | 1 | 95 | 4933.8582 | 3750 | 300 | 93 | 85 | 175.6683 | 93.828 | -0.11905 | -0.11731 | 0.046045 | 0.041758 | 4.3 | 3.153 | diesel | {1: 3.85, 2: 2.14, 3: 1.41, 4: 1.0, 5: 0.78} | manual | [0 0 0 ..., 0 0 0] | 1 | 0 | 0.35 | 779.0646 | 80 | 99 | 23 | 25 | 48.7426 | Suzuki Grand Vitara 1.9 Diesel Exclusive 2012 - 2015 | 4 | 158.8584 | 0.3516 | 1659.45 | 0.92333 | 59.0776 | 80 | 1 | 0 | 95 | 80 | [ 0 1 2 ..., 2822 2823 2824] | 1584.45 | 1900 | 1700 | [ 0. 0. 0. ..., 0. 0. 0.] | 169.904 | 4 | 174 | 158.8584 | 169.904 | 1659.45 | -0.087021 | 158.8584 | -0.087021 |  |  | 135 | 148.2157 | 158.4089 | 1488.5 | 0.097894 | 148.2157 | 0.097894
579 |  | CMV([(0, (0.0, 2.0)), (1, (0.81167301677570325, 13.400517893581458)), (2, (10.566741563999614, 25.360094188619744)), (3, (15.386171769785827, 34.44975518977347)), (4, (25.769165390235738, 46.691164021489861)), (5, (32.690938043515374, 10000.0))], velocity_speed_ratios={}) |  | MVL([(0, (0.0, 10.0)), (1, (6.2856276590372664, 16.978340733992169)), (2, (16.466771805822184, 32.290412811624179)), (3, (21.855529934283204, 44.090822411224423)), (4, (31.226219179708512, 57.909329175535369)), (5, (37.22707250219387, 10000.0))], velocity_speed_ratios={}) | 204 | 1.2 | (-75.778772691352358, -15.155754538270472, 0.0) | 0.67469 | 1.536 | 13.6758 | 0 | 0 | 0.5 | 80.6439 | {'trg': 85.0, 'l': -2.14063, 'a2': -0.00385, 'c': -0.0007830593301803584, 'b': 0.01386413016297533, 't': 2.7, 'b2': 0, 'a': 0.4230245716673631, 'l2': -0.00286} | WLTP | NEDC | 50 |  | TRUE | (-0.15732418910577906, -0.23197779256903889) | 2393 | 0.4 | 0.008 | 43000 | 0.20991 | 0 | 124 | 6829.1784 | 6000 | 227 | 90 | 85 | 166.8006 | 89.0933 | -0.11905 | -0.11731 | 0.046045 | 0.041758 | 4.1 | 3.153 | gasoline | {1: 4.55, 2: 2.35, 3: 1.69, 4: 1.24, 5: 1.0} | manual | [0 0 0 ..., 0 0 0] | 1 | 0 | 0.35 | 740.1451 | 80 | 99 | 23 | 25 | 50.1828 | Suzuki Grand Vitara 2.4 Exclusive 2012 - 2015 | 4 | 216.478 | 0.35019 | 1574.45 | 0.79668 | 64.9789 | 80 | 1 | 0 | 95 | 80 | [ 0 1 2 ..., 2822 2823 2824] | 1499.45 | 1800 | 1590 | [ 0. 0. 0. ..., 0. 0. 0.] | 218.9369 | 4 | 204 | 216.478 | 218.9369 | 1574.45 | 0.061166 | 216.478 | 0.061166 |  |  | 99 | 108.7023 | 122.9486 | 1159.625 | 0.098003 | 108.7023 | 0.098003
580 | CMV([(0, (0.0, 2.0)), (1, (1.0429717884784127, 17.219202591611879)), (2, (13.319538308559505, 31.966784084586163)), (3, (20.781829277357893, 46.530673237805139)), (4, (37.011734566194455, 10000.0))], velocity_speed_ratios={}) | CMV([(0, (0.0, 2.0)), (1, (1.0429717884784127, 17.219202591611879)), (2, (13.319538308559505, 31.966784084586163)), (3, (20.781829277357893, 46.530673237805139)), (4, (37.011734566194455, 10000.0))], velocity_speed_ratios={}) | MVL([(0, (0.0, 10.0)), (1, (8.0768144138849429, 21.816581350789299)), (2, (20.756616082407312, 40.702556018681918)), (3, (29.51987659154938, 59.552691712938412)), (4, (44.849591295770288, 10000.0))], velocity_speed_ratios={}) | MVL([(0, (0.0, 10.0)), (1, (8.0768144138849429, 21.816581350789299)), (2, (20.756616082407312, 40.702556018681918)), (3, (29.51987659154938, 59.552691712938412)), (4, (44.849591295770288, 10000.0))], velocity_speed_ratios={}) | 221 | 1.2 | (-75.778772691352358, -15.155754538270472, 0.0) | 0.67469 | 1.536 | 13.6758 | 0 | 0 | 0.5 | 80.6439 | {'trg': 85.0, 'l': -2.14063, 'a2': -0.00385, 'c': -0.0007830593301803584, 'b': 0.01386413016297533, 't': 2.7, 'b2': 0, 'a': 0.4230245716673631, 'l2': -0.00286} | WLTP | NEDC | 50 | TRUE | TRUE | (-0.15732418910577906, -0.23197779256903889) | 2393 | 0.4 | 0.008 | 43000 | 0.20991 | 0 | 124 | 6829.1784 | 6000 | 227 | 90 | 85 | 168.2131 | 89.9288 | -0.11905 | -0.11731 | 0.046045 | 0.041758 | 5.13 | 3.153 | gasoline | {1: 2.83, 2: 1.49, 3: 1.0, 4: 0.69} | automatic |  | 1 | 0 | 0.35 | 740.1451 | 80 | 99 | 23 | 25 | 50.1828 | Suzuki Grand Vitara 2.4 Exclusive 2012 - 2015 | 4 | 200.4935 | 0.35019 | 1589.45 | 0.79668 | 64.9789 | 80 | 1 | 0 | 95 | 80 | [ 0 1 2 ..., 2822 2823 2824] | 1514.45 | 1816 | 1590 | [ 0. 0. 0. ..., 0. 0. 0.] | 225.8784 | 4 | 221 | 200.4935 | 225.8784 | 1589.45 | -0.09279 | 200.4935 | -0.09279 |  |  | 99 | 108.7023 | 122.9486 | 1159.625 | 0.098003 | 108.7023 | 0.098003
581 |  | CMV([(0, (0.0, 2.0)), (1, (0.93625710911653404, 15.457370005409455)), (2, (10.988548017966778, 26.372426262531658)), (3, (17.899222622817529, 40.076495093743652)), (4, (30.751350540315769, 55.718387856840067)), (5, (42.083905617984399, 10000.0))], velocity_speed_ratios={}) |  | MVL([(0, (0.0, 10.0)), (1, (7.2504117537510817, 19.584354641169138)), (2, (17.124097489584937, 33.579391485202301)), (3, (25.425232584598461, 51.292255004677081)), (4, (37.263465754610671, 69.105462053737568)), (5, (47.923390987765018, 10000.0))], velocity_speed_ratios={}) | 85 | 1.2 | (-75.778772691352358, -15.155754538270472, 0.0) | 0.67469 | 1.536 | 13.6758 | 0 | 0 | 0.5 | 70.4626 | {'trg': 85.0, 'l': -1.55291, 'a2': -0.0012, 'c': -0.0012662509023200015, 'b': 0.018365981500000017, 't': 2.7, 'b2': 0, 'a': 0.40895099999999995, 'l2': -0.0076} | WLTP | NEDC | 50 |  | TRUE | (-0.10926385690735152, -0.21918699328554447) | 1248 | 0.4 | 0.008 | 43600 | 0.10369 | 1 | 59 | 4723.2671 | 3500 | 200 | 82 | 85 | 123.0832 | 65.4295 | 0.33347 | 0.32861 | 0.033429 | 0.029326 | 3.56 | 3.153 | diesel | {1: 3.91, 2: 2.24, 3: 1.44, 4: 1.03, 5: 0.77} | manual | [0 0 0 ..., 0 0 0] | 1 | 1 | 0.35 | 825.3512 | 80 | 99 | 23 | 25 | 47.0298 | Fiat Punto 1.3 MultiJet 16v 80 Lounge 2014 - 2015 | 2 | 104.6199 | 0.30141 | 1149.625 | 1.074 | 52.0592 | 80 | 1 | 0 | 95 | 80 | [ 0 1 2 ..., 2822 2823 2824] | 1074.625 | 1307 | 1130 | [ 0. 0. 0. ..., 0. 0. 0.] | 117.2831 | 4 | 85 | 104.6199 | 117.2831 | 1149.625 | 0.23082 | 104.6199 | 0.23082 |  |  | 99 | 108.7023 | 122.9486 | 1159.625 | 0.098003 | 108.7023 | 0.098003
582 |  | CMV([(0, (0.0, 2.0)), (1, (0.93716185093674476, 15.472307065900843)), (2, (10.999166681193408, 26.397910968290152)), (3, (17.916519340886143, 40.11522257657473)), (4, (30.78106677167025, 55.772230711711821)), (5, (42.124572940026226, 10000.0))], velocity_speed_ratios={}) |  | MVL([(0, (0.0, 10.0)), (1, (7.2574181098721642, 19.603279768138187)), (2, (17.14064517395639, 33.611840563001621)), (3, (25.449801980103057, 51.341820714463182)), (4, (37.299474897297983, 69.172241361383087)), (5, (47.96970123264407, 10000.0))], velocity_speed_ratios={}) | 85 | 1.2 | (-75.778772691352358, -15.155754538270472, 0.0) | 0.67469 | 1.536 | 13.6758 | 0 | 0 | 0.5 | 70.4626 | {'trg': 85.0, 'l': -1.55291, 'a2': -0.0012, 'c': -0.0012662509023200015, 'b': 0.018365981500000017, 't': 2.7, 'b2': 0, 'a': 0.40895099999999995, 'l2': -0.0076} | WLTP | NEDC | 50 |  | TRUE | (-0.10926385690735152, -0.21918699328554447) | 1248 | 0.4 | 0.008 | 43600 | 0.10369 | 1 | 59 | 4723.2671 | 3500 | 200 | 82 | 85 | 123.0832 | 65.4295 | 0.33347 | 0.32861 | 0.033429 | 0.029326 | 3.56 | 3.153 | diesel | {1: 3.91, 2: 2.24, 3: 1.44, 4: 1.03, 5: 0.77} | manual | [0 0 0 ..., 0 0 0] | 1 | 1 | 0.35 | 825.3512 | 80 | 99 | 23 | 25 | 47.0298 | Fiat Punto 1.3 MultiJet 16v 80 Street 2014 - 2015 | 2 | 104.5698 | 0.3017 | 1149.625 | 1.074 | 52.0592 | 80 | 1 | 0 | 95 | 80 | [ 0 1 2 ..., 2822 2823 2824] | 1074.625 | 1307 | 1130 | [ 0. 0. 0. ..., 0. 0. 0.] | 117.2606 | 4 | 85 | 104.5698 | 117.2606 | 1149.625 | 0.23023 | 104.5698 | 0.23023 |  |  | 119 | 130.6806 | 152.163 | 1144.625 | 0.098156 | 130.6806 | 0.098156
583 |  | CMV([(0, (0.0, 2.0)), (1, (0.93625710911653404, 15.457370005409455)), (2, (10.988548017966778, 26.372426262531658)), (3, (17.899222622817529, 40.076495093743652)), (4, (30.751350540315769, 55.718387856840067)), (5, (42.083905617984399, 10000.0))], velocity_speed_ratios={}) |  | MVL([(0, (0.0, 10.0)), (1, (7.2504117537510817, 19.584354641169138)), (2, (17.124097489584937, 33.579391485202301)), (3, (25.425232584598461, 51.292255004677081)), (4, (37.263465754610671, 69.105462053737568)), (5, (47.923390987765018, 10000.0))], velocity_speed_ratios={}) | 85 | 1.2 | (-75.778772691352358, -15.155754538270472, 0.0) | 0.67469 | 1.536 | 13.6758 | 0 | 0 | 0.5 | 70.4626 | {'trg': 85.0, 'l': -1.55291, 'a2': -0.0012, 'c': -0.0012662509023200015, 'b': 0.018365981500000017, 't': 2.7, 'b2': 0, 'a': 0.40895099999999995, 'l2': -0.0076} | WLTP | NEDC | 50 |  | TRUE | (-0.10926385690735152, -0.21918699328554447) | 1248 | 0.4 | 0.008 | 43600 | 0.10369 | 1 | 59 | 4723.2671 | 3500 | 200 | 82 | 85 | 124.5895 | 66.265 | 0.33347 | 0.32861 | 0.033429 | 0.029326 | 3.56 | 3.153 | diesel | {1: 3.91, 2: 2.24, 3: 1.44, 4: 1.03, 5: 0.77} | manual | [0 0 0 ..., 0 0 0] | 1 | 1 | 0.35 | 825.3512 | 80 | 99 | 23 | 25 | 47.0298 | Fiat Punto 1.3 MultiJet 16v 80 Lounge 2014 - 2015 | 2 | 104.7326 | 0.30141 | 1164.625 | 1.074 | 52.0592 | 80 | 1 | 0 | 95 | 80 | [ 0 1 2 ..., 2822 2823 2824] | 1089.625 | 1324 | 1130 | [ 0. 0. 0. ..., 0. 0. 0.] | 117.9852 | 4 | 85 | 104.7326 | 117.9852 | 1164.625 | 0.23215 | 104.7326 | 0.23215 |  |  | 124 | 136.2588 | 157.5496 | 1301.15 | 0.098861 | 136.2588 | 0.098861
584 |  | CMV([(0, (0.0, 2.0)), (1, (0.93716185093674476, 15.472307065900843)), (2, (10.999166681193408, 26.397910968290152)), (3, (17.916519340886143, 40.11522257657473)), (4, (30.78106677167025, 55.772230711711821)), (5, (42.124572940026226, 10000.0))], velocity_speed_ratios={}) |  | MVL([(0, (0.0, 10.0)), (1, (7.2574181098721642, 19.603279768138187)), (2, (17.14064517395639, 33.611840563001621)), (3, (25.449801980103057, 51.341820714463182)), (4, (37.299474897297983, 69.172241361383087)), (5, (47.96970123264407, 10000.0))], velocity_speed_ratios={}) | 85 | 1.2 | (-75.778772691352358, -15.155754538270472, 0.0) | 0.67469 | 1.536 | 13.6758 | 0 | 0 | 0.5 | 70.4626 | {'trg': 85.0, 'l': -1.55291, 'a2': -0.0012, 'c': -0.0012662509023200015, 'b': 0.018365981500000017, 't': 2.7, 'b2': 0, 'a': 0.40895099999999995, 'l2': -0.0076} | WLTP | NEDC | 50 |  | TRUE | (-0.10926385690735152, -0.21918699328554447) | 1248 | 0.4 | 0.008 | 43600 | 0.10369 | 1 | 59 | 4723.2671 | 3500 | 200 | 82 | 85 | 124.5895 | 66.265 | 0.33347 | 0.32861 | 0.033429 | 0.029326 | 3.56 | 3.153 | diesel | {1: 3.91, 2: 2.24, 3: 1.44, 4: 1.03, 5: 0.77} | manual | [0 0 0 ..., 0 0 0] | 1 | 1 | 0.35 | 825.3512 | 80 | 99 | 23 | 25 | 47.0298 | Fiat Punto 1.3 MultiJet 16v 80 Street 2014 - 2015 | 2 | 104.6897 | 0.3017 | 1164.625 | 1.074 | 52.0592 | 80 | 1 | 0 | 95 | 80 | [ 0 1 2 ..., 2822 2823 2824] | 1089.625 | 1324 | 1130 | [ 0. 0. 0. ..., 0. 0. 0.] | 117.9862 | 4 | 85 | 104.6897 | 117.9862 | 1164.625 | 0.23164 | 104.6897 | 0.23164 |  |  | 124 | 136.2588 | 157.5496 | 1301.15 | 0.098861 | 136.2588 | 0.098861
585 |  | CMV([(0, (0.0, 2.0)), (1, (0.80700991549662937, 13.32353126123283)), (2, (10.039909681497203, 24.095701936674491)), (3, (15.85470115405435, 35.498796031691136)), (4, (25.430851223392629, 46.078172408620212)), (5, (30.514399518494045, 51.687356023949675)), (6, (37.411090769949766, 10000.0))], velocity_speed_ratios={}) |  | MVL([(0, (0.0, 10.0)), (1, (6.2495164199411679, 16.880799333998691)), (2, (15.64577885007933, 30.680491828386952)), (3, (22.521059874815936, 45.433446566557855)), (4, (30.81626130309655, 57.149058279843565)), (5, (34.748521493136494, 62.527553257963248)), (6, (41.01198301102405, 10000.0))], velocity_speed_ratios={}) | 129 | 1.2 | (-75.778772691352358, -15.155754538270472, 0.0) | 0.67469 | 1.536 | 13.6758 | 0 | 0 | 0.5 | 71.2717 | {'trg': 85.0, 'l': -2.14063, 'a2': -0.00385, 'c': -0.0007552446927450329, 'b': 0.013435685347274073, 't': 2.7, 'b2': 0, 'a': 0.4254231516056759, 'l2': -0.00286} | WLTP | NEDC | 50 |  | TRUE | (-0.11308349902967196, -0.2202035546259794) | 1339 | 0.4 | 0.008 | 43000 | 0.11213 | 0 | 73 | 6829.1784 | 6000 | 127 | 80 | 85 | 127.1164 | 68.0823 | 0.29598 | 0.29167 | 0.034474 | 0.030355 | 4.75 | 3.153 | gasoline | {1: 3.46, 2: 1.87, 3: 1.24, 4: 0.95, 5: 0.81, 6: 0.73} | manual | [0 0 0 ..., 0 0 0] | 1 | 1 | 0.35 | 818.5794 | 80 | 99 | 23 | 25 | 47.2804 | Honda Civic 1.4 Comfort 2012 - 2015 | 2 | 140.2817 | 0.30675 | 1197.25 | 1.0519 | 53.086 | 80 | 1 | 0 | 95 | 80 | [ 0 1 2 ..., 2822 2823 2824] | 1122.25 | 1353 | 1250 | [ 0. 0. 0. ..., 0. 0. 0.] | 156.7357 | 4 | 129 | 140.2817 | 156.7357 | 1197.25 | 0.087455 | 140.2817 | 0.087455 |  |  | 129 | 141.7564 | 155.8927 | 1345.2 | 0.098887 | 141.7564 | 0.098887
586 |  | CMV([(0, (0.0, 2.0)), (1, (0.80700991549662937, 13.32353126123283)), (2, (10.039909681497203, 24.095701936674491)), (3, (15.85470115405435, 35.498796031691136)), (4, (25.430851223392629, 46.078172408620212)), (5, (30.514399518494045, 51.687356023949675)), (6, (37.411090769949766, 10000.0))], velocity_speed_ratios={}) |  | MVL([(0, (0.0, 10.0)), (1, (6.2495164199411679, 16.880799333998691)), (2, (15.64577885007933, 30.680491828386952)), (3, (22.521059874815936, 45.433446566557855)), (4, (30.81626130309655, 57.149058279843565)), (5, (34.748521493136494, 62.527553257963248)), (6, (41.01198301102405, 10000.0))], velocity_speed_ratios={}) | 129 | 1.2 | (-75.778772691352358, -15.155754538270472, 0.0) | 0.67469 | 1.536 | 13.6758 | 0 | 0 | 0.5 | 71.2717 | {'trg': 85.0, 'l': -2.14063, 'a2': -0.00385, 'c': -0.0007552446927450329, 'b': 0.013435685347274073, 't': 2.7, 'b2': 0, 'a': 0.4254231516056759, 'l2': -0.00286} | WLTP | NEDC | 50 |  | TRUE | (-0.11308349902967196, -0.2202035546259794) | 1339 | 0.4 | 0.008 | 43000 | 0.11213 | 0 | 73 | 6829.1784 | 6000 | 127 | 80 | 85 | 127.1164 | 68.0823 | 0.29598 | 0.29167 | 0.034474 | 0.030355 | 4.75 | 3.153 | gasoline | {1: 3.46, 2: 1.87, 3: 1.24, 4: 0.95, 5: 0.81, 6: 0.73} | manual | [0 0 0 ..., 0 0 0] | 1 | 1 | 0.35 | 818.5794 | 80 | 99 | 23 | 25 | 47.2804 | Honda Civic 1.4 Comfort Business Edition 2014 - 2015 | 2 | 140.2817 | 0.30675 | 1197.25 | 1.0519 | 53.086 | 80 | 1 | 0 | 95 | 80 | [ 0 1 2 ..., 2822 2823 2824] | 1122.25 | 1353 | 1250 | [ 0. 0. 0. ..., 0. 0. 0.] | 156.7357 | 4 | 129 | 140.2817 | 156.7357 | 1197.25 | 0.087455 | 140.2817 | 0.087455 |  |  | 119 | 130.8086 | 145.7064 | 1214.5 | 0.099232 | 130.8086 | 0.099232
587 |  | CMV([(0, (0.0, 2.0)), (1, (0.81033041833453889, 13.378351930117269)), (2, (10.081219643059759, 24.194845509914124)), (3, (15.919936511347139, 35.644858491026675)), (4, (25.53548836853324, 46.267764505706594)), (5, (30.639953304454547, 51.900027527813357)), (6, (37.565021509443177, 10000.0))], velocity_speed_ratios={}) |  | MVL([(0, (0.0, 10.0)), (1, (6.2752305240797845, 16.950256649229111)), (2, (15.710154580879395, 30.80672901361649)), (3, (22.613724465164914, 45.620385890800769)), (4, (30.943057122014991, 57.38420236736733)), (5, (34.891496891598749, 62.784827566560615)), (6, (41.180729891776558, 10000.0))], velocity_speed_ratios={}) | 128 | 1.2 | (-75.778772691352358, -15.155754538270472, 0.0) | 0.67469 | 1.536 | 13.6758 | 0 | 0 | 0.5 | 71.2717 | {'trg': 85.0, 'l': -2.14063, 'a2': -0.00385, 'c': -0.0007552446927450329, 'b': 0.013435685347274073, 't': 2.7, 'b2': 0, 'a': 0.4254231516056759, 'l2': -0.00286} | WLTP | NEDC | 50 |  | TRUE | (-0.11308349902967196, -0.2202035546259794) | 1339 | 0.4 | 0.008 | 43000 | 0.11213 | 0 | 73 | 6829.1784 | 6000 | 127 | 80 | 85 | 127.1164 | 68.0823 | 0.29598 | 0.29167 | 0.034474 | 0.030355 | 4.75 | 3.153 | gasoline | {1: 3.46, 2: 1.87, 3: 1.24, 4: 0.95, 5: 0.81, 6: 0.73} | manual | [0 0 0 ..., 0 0 0] | 1 | 1 | 0.35 | 818.5794 | 80 | 99 | 23 | 25 | 47.2804 | Honda Civic 1.4 S 2012 - 2015 | 2 | 140.0344 | 0.30801 | 1197.25 | 1.0519 | 53.086 | 80 | 1 | 0 | 95 | 80 | [ 0 1 2 ..., 2822 2823 2824] | 1122.25 | 1353 | 1250 | [ 0. 0. 0. ..., 0. 0. 0.] | 156.6045 | 4 | 128 | 140.0344 | 156.6045 | 1197.25 | 0.094019 | 140.0344 | 0.094019 |  |  | 160 | 175.9872 | 195.1515 | 1468.5 | 0.09992 | 175.9872 | 0.09992
588 |  | CMV([(0, (0.0, 2.0)), (1, (0.81007499524168891, 13.374134958928837)), (2, (10.078041956226503, 24.187219087245865)), (3, (15.914918410915885, 35.633622926133661)), (4, (25.52743936374587, 46.253180509793431)), (5, (30.630295328571215, 51.883668194323938)), (6, (37.55318069270988, 10000.0))], velocity_speed_ratios={}) |  | MVL([(0, (0.0, 10.0)), (1, (6.2732525176363119, 16.944913783059967)), (2, (15.705202605510577, 30.797018468600275)), (3, (22.606596425401062, 45.60600595417543)), (4, (30.933303605210597, 57.366114374966003)), (5, (34.880498792738614, 62.765037250810074)), (6, (41.167749372772477, 10000.0))], velocity_speed_ratios={}) | 131 | 1.2 | (-75.778772691352358, -15.155754538270472, 0.0) | 0.67469 | 1.536 | 13.6758 | 0 | 0 | 0.5 | 71.2717 | {'trg': 85.0, 'l': -2.14063, 'a2': -0.00385, 'c': -0.0007552446927450329, 'b': 0.013435685347274073, 't': 2.7, 'b2': 0, 'a': 0.4254231516056759, 'l2': -0.00286} | WLTP | NEDC | 50 |  | TRUE | (-0.11308349902967196, -0.2202035546259794) | 1339 | 0.4 | 0.008 | 43000 | 0.11213 | 0 | 73 | 6829.1784 | 6000 | 127 | 80 | 85 | 127.1164 | 68.0823 | 0.29598 | 0.29167 | 0.034474 | 0.030355 | 4.75 | 3.153 | gasoline | {1: 3.46, 2: 1.87, 3: 1.24, 4: 0.95, 5: 0.81, 6: 0.73} | manual | [0 0 0 ..., 0 0 0] | 1 | 1 | 0.35 | 818.5794 | 80 | 99 | 23 | 25 | 47.2804 | Honda Civic 1.4 Sport 2012 - 2015 | 2 | 140.0531 | 0.30791 | 1197.25 | 1.0519 | 53.086 | 80 | 1 | 0 | 95 | 80 | [ 0 1 2 ..., 2822 2823 2824] | 1122.25 | 1353 | 1250 | [ 0. 0. 0. ..., 0. 0. 0.] | 156.6141 | 4 | 131 | 140.0531 | 156.6141 | 1197.25 | 0.069108 | 140.0531 | 0.069108 |  |  | 145 | 159.534 | 174.3602 | 1263.525 | 0.10023 | 159.534 | 0.10023
589 |  | CMV([(0, (0.0, 2.0)), (1, (0.81007499524168891, 13.374134958928837)), (2, (10.078041956226503, 24.187219087245865)), (3, (15.914918410915885, 35.633622926133661)), (4, (25.52743936374587, 46.253180509793431)), (5, (30.630295328571215, 51.883668194323938)), (6, (37.55318069270988, 10000.0))], velocity_speed_ratios={}) |  | MVL([(0, (0.0, 10.0)), (1, (6.2732525176363119, 16.944913783059967)), (2, (15.705202605510577, 30.797018468600275)), (3, (22.606596425401062, 45.60600595417543)), (4, (30.933303605210597, 57.366114374966003)), (5, (34.880498792738614, 62.765037250810074)), (6, (41.167749372772477, 10000.0))], velocity_speed_ratios={}) | 131 | 1.2 | (-75.778772691352358, -15.155754538270472, 0.0) | 0.67469 | 1.536 | 13.6758 | 0 | 0 | 0.5 | 71.2717 | {'trg': 85.0, 'l': -2.14063, 'a2': -0.00385, 'c': -0.0007552446927450329, 'b': 0.013435685347274073, 't': 2.7, 'b2': 0, 'a': 0.4254231516056759, 'l2': -0.00286} | WLTP | NEDC | 50 |  | TRUE | (-0.11308349902967196, -0.2202035546259794) | 1339 | 0.4 | 0.008 | 43000 | 0.11213 | 0 | 73 | 6829.1784 | 6000 | 127 | 80 | 85 | 127.1164 | 68.0823 | 0.29598 | 0.29167 | 0.034474 | 0.030355 | 4.75 | 3.153 | gasoline | {1: 3.46, 2: 1.87, 3: 1.24, 4: 0.95, 5: 0.81, 6: 0.73} | manual | [0 0 0 ..., 0 0 0] | 1 | 1 | 0.35 | 818.5794 | 80 | 99 | 23 | 25 | 47.2804 | Honda Civic 1.4 Sport Business Edition 2014 - 2015 | 2 | 140.0531 | 0.30791 | 1197.25 | 1.0519 | 53.086 | 80 | 1 | 0 | 95 | 80 | [ 0 1 2 ..., 2822 2823 2824] | 1122.25 | 1353 | 1250 | [ 0. 0. 0. ..., 0. 0. 0.] | 156.6141 | 4 | 131 | 140.0531 | 156.6141 | 1197.25 | 0.069108 | 140.0531 | 0.069108 |  |  | 145 | 159.534 | 174.3602 | 1263.525 | 0.10023 | 159.534 | 0.10023
590 |  | CMV([(0, (0.0, 2.0)), (1, (1.0206550282564644, 16.85075847865004)), (2, (13.287367802893337, 31.889575131490435)), (3, (22.167827421872513, 49.633933586540572)), (4, (36.947975190946018, 66.946055247721659)), (5, (46.318756518485756, 78.457846018126958)), (6, (61.588072565541864, 10000.0))], velocity_speed_ratios={}) |  | MVL([(0, (0.0, 10.0)), (1, (7.903992547921713, 21.349765833584854)), (2, (20.706482900624245, 40.604247670547586)), (3, (31.488639477440511, 63.524426785601726)), (4, (44.772329801417683, 83.030723940820408)), (5, (52.745862013193943, 94.912518704388546)), (6, (67.516047614644592, 10000.0))], velocity_speed_ratios={}) | 94 | 1.2 | (-75.778772691352358, -15.155754538270472, 0.0) | 0.67469 | 1.536 | 13.6758 | 0 | 0 | 0.5 | 73.5659 | {'trg': 85.0, 'l': -1.55291, 'a2': -0.0012, 'c': -0.0015939763991199996, 'b': 0.022208916499999995, 't': 2.7, 'b2': 0, 'a': 0.394451, 'l2': -0.0076} | WLTP | NEDC | 50 |  | TRUE | (-0.12391281405778926, -0.22308567359116854) | 1597 | 0.4 | 0.008 | 43600 | 0.13607 | 1 | 88 | 5144.4494 | 4000 | 300 | 88 | 85 | 140.7299 | 75.0451 | 0.29598 | 0.29167 | 0.034474 | 0.030355 | 3.57 | 3.153 | diesel | {1: 3.64, 2: 1.88, 3: 1.18, 4: 0.87, 5: 0.71, 6: 0.59} | manual | [0 0 0 ..., 0 0 0] | 1 | 1 | 0.35 | 799.3801 | 80 | 99 | 23 | 25 | 47.9909 | Honda Civic 1.6 i-DTEC Comfort 2013 - 2015 | 2 | 116.1842 | 0.30675 | 1322.25 | 0.98944 | 55.9972 | 80 | 1 | 0 | 95 | 80 | [ 0 1 2 ..., 2822 2823 2824] | 1247.25 | 1506 | 1360 | [ 0. 0. 0. ..., 0. 0. 0.] | 129.1852 | 4 | 94 | 116.1842 | 129.1852 | 1322.25 | 0.236 | 116.1842 | 0.236 |  |  | 145 | 159.534 | 174.3602 | 1263.525 | 0.10023 | 159.534 | 0.10023
591 |  | CMV([(0, (0.0, 2.0)), (1, (1.0206550282564644, 16.85075847865004)), (2, (13.287367802893337, 31.889575131490435)), (3, (22.167827421872513, 49.633933586540572)), (4, (36.947975190946018, 66.946055247721659)), (5, (46.318756518485756, 78.457846018126958)), (6, (61.588072565541864, 10000.0))], velocity_speed_ratios={}) |  | MVL([(0, (0.0, 10.0)), (1, (7.903992547921713, 21.349765833584854)), (2, (20.706482900624245, 40.604247670547586)), (3, (31.488639477440511, 63.524426785601726)), (4, (44.772329801417683, 83.030723940820408)), (5, (52.745862013193943, 94.912518704388546)), (6, (67.516047614644592, 10000.0))], velocity_speed_ratios={}) | 94 | 1.2 | (-75.778772691352358, -15.155754538270472, 0.0) | 0.67469 | 1.536 | 13.6758 | 0 | 0 | 0.5 | 73.5659 | {'trg': 85.0, 'l': -1.55291, 'a2': -0.0012, 'c': -0.0015939763991199996, 'b': 0.022208916499999995, 't': 2.7, 'b2': 0, 'a': 0.394451, 'l2': -0.0076} | WLTP | NEDC | 50 |  | TRUE | (-0.12391281405778926, -0.22308567359116854) | 1597 | 0.4 | 0.008 | 43600 | 0.13607 | 1 | 88 | 5144.4494 | 4000 | 300 | 88 | 85 | 140.7299 | 75.0451 | 0.29598 | 0.29167 | 0.034474 | 0.030355 | 3.57 | 3.153 | diesel | {1: 3.64, 2: 1.88, 3: 1.18, 4: 0.87, 5: 0.71, 6: 0.59} | manual | [0 0 0 ..., 0 0 0] | 1 | 1 | 0.35 | 799.3801 | 80 | 99 | 23 | 25 | 47.9909 | Honda Civic 1.6 i-DTEC Comfort Business Edition 2013 - 2015 | 2 | 116.1842 | 0.30675 | 1322.25 | 0.98944 | 55.9972 | 80 | 1 | 0 | 95 | 80 | [ 0 1 2 ..., 2822 2823 2824] | 1247.25 | 1506 | 1360 | [ 0. 0. 0. ..., 0. 0. 0.] | 129.1852 | 4 | 94 | 116.1842 | 129.1852 | 1322.25 | 0.236 | 116.1842 | 0.236 |  |  | 145 | 159.534 | 174.3602 | 1263.525 | 0.10023 | 159.534 | 0.10023
592 |  | CMV([(0, (0.0, 2.0)), (1, (1.0245315469878071, 16.914758830454907)), (2, (13.337834149261266, 32.010693954118452)), (3, (22.25202237105222, 49.822446715787713)), (4, (37.08830616855122, 67.200321018204988)), (5, (46.494678374828496, 78.755834370008827)), (6, (61.821988345426348, 10000.0))], velocity_speed_ratios={}) |  | MVL([(0, (0.0, 10.0)), (1, (7.9340124609345883, 21.430853727998166)), (2, (20.785127561750951, 40.758465425135874)), (3, (31.608235518590007, 63.765696973387769)), (4, (44.942378221614604, 83.346080400860956)), (5, (52.946194462879966, 95.273003046708411)), (6, (67.772478255751125, 10000.0))], velocity_speed_ratios={}) | 98 | 1.2 | (-75.778772691352358, -15.155754538270472, 0.0) | 0.67469 | 1.536 | 13.6758 | 0 | 0 | 0.5 | 73.5659 | {'trg': 85.0, 'l': -1.55291, 'a2': -0.0012, 'c': -0.0015939763991199996, 'b': 0.022208916499999995, 't': 2.7, 'b2': 0, 'a': 0.394451, 'l2': -0.0076} | WLTP | NEDC | 50 |  | TRUE | (-0.12391281405778926, -0.22308567359116854) | 1597 | 0.4 | 0.008 | 43600 | 0.13607 | 1 | 88 | 5144.4494 | 4000 | 300 | 88 | 85 | 140.7299 | 75.0451 | 0.29598 | 0.29167 | 0.034474 | 0.030355 | 3.57 | 3.153 | diesel | {1: 3.64, 2: 1.88, 3: 1.18, 4: 0.87, 5: 0.71, 6: 0.59} | manual | [0 0 0 ..., 0 0 0] | 1 | 1 | 0.35 | 799.3801 | 80 | 99 | 23 | 25 | 47.9909 | Honda Civic 1.6 i-DTEC Executive 2014 - 2015 | 2 | 116.0167 | 0.30791 | 1322.25 | 0.98944 | 55.9972 | 80 | 1 | 0 | 95 | 80 | [ 0 1 2 ..., 2822 2823 2824] | 1247.25 | 1506 | 1360 | [ 0. 0. 0. ..., 0. 0. 0.] | 129.1091 | 4 | 98 | 116.0167 | 129.1091 | 1322.25 | 0.18384 | 116.0167 | 0.18384 |  |  | 129 | 141.949 | 161.9129 | 1329.9 | 0.10038 | 141.949 | 0.10038
593 |  | CMV([(0, (0.0, 2.0)), (1, (1.0245315469878071, 16.914758830454907)), (2, (13.337834149261266, 32.010693954118452)), (3, (22.25202237105222, 49.822446715787713)), (4, (37.08830616855122, 67.200321018204988)), (5, (46.494678374828496, 78.755834370008827)), (6, (61.821988345426348, 10000.0))], velocity_speed_ratios={}) |  | MVL([(0, (0.0, 10.0)), (1, (7.9340124609345883, 21.430853727998166)), (2, (20.785127561750951, 40.758465425135874)), (3, (31.608235518590007, 63.765696973387769)), (4, (44.942378221614604, 83.346080400860956)), (5, (52.946194462879966, 95.273003046708411)), (6, (67.772478255751125, 10000.0))], velocity_speed_ratios={}) | 98 | 1.2 | (-75.778772691352358, -15.155754538270472, 0.0) | 0.67469 | 1.536 | 13.6758 | 0 | 0 | 0.5 | 73.5659 | {'trg': 85.0, 'l': -1.55291, 'a2': -0.0012, 'c': -0.0015939763991199996, 'b': 0.022208916499999995, 't': 2.7, 'b2': 0, 'a': 0.394451, 'l2': -0.0076} | WLTP | NEDC | 50 |  | TRUE | (-0.12391281405778926, -0.22308567359116854) | 1597 | 0.4 | 0.008 | 43600 | 0.13607 | 1 | 88 | 5144.4494 | 4000 | 300 | 88 | 85 | 140.7299 | 75.0451 | 0.29598 | 0.29167 | 0.034474 | 0.030355 | 3.57 | 3.153 | diesel | {1: 3.64, 2: 1.88, 3: 1.18, 4: 0.87, 5: 0.71, 6: 0.59} | manual | [0 0 0 ..., 0 0 0] | 1 | 1 | 0.35 | 799.3801 | 80 | 99 | 23 | 25 | 47.9909 | Honda Civic 1.6 i-DTEC Lifestyle 2013 - 2015 | 2 | 116.0167 | 0.30791 | 1322.25 | 0.98944 | 55.9972 | 80 | 1 | 0 | 95 | 80 | [ 0 1 2 ..., 2822 2823 2824] | 1247.25 | 1506 | 1360 | [ 0. 0. 0. ..., 0. 0. 0.] | 129.1091 | 4 | 98 | 116.0167 | 129.1091 | 1322.25 | 0.18384 | 116.0167 | 0.18384 |  |  | 129 | 141.949 | 161.9129 | 1329.9 | 0.10038 | 141.949 | 0.10038
594 |  | CMV([(0, (0.0, 2.0)), (1, (1.0206550282564644, 16.85075847865004)), (2, (13.287367802893337, 31.889575131490435)), (3, (22.167827421872513, 49.633933586540572)), (4, (36.947975190946018, 66.946055247721659)), (5, (46.318756518485756, 78.457846018126958)), (6, (61.588072565541864, 10000.0))], velocity_speed_ratios={}) |  | MVL([(0, (0.0, 10.0)), (1, (7.903992547921713, 21.349765833584854)), (2, (20.706482900624245, 40.604247670547586)), (3, (31.488639477440511, 63.524426785601726)), (4, (44.772329801417683, 83.030723940820408)), (5, (52.745862013193943, 94.912518704388546)), (6, (67.516047614644592, 10000.0))], velocity_speed_ratios={}) | 94 | 1.2 | (-75.778772691352358, -15.155754538270472, 0.0) | 0.67469 | 1.536 | 13.6758 | 0 | 0 | 0.5 | 73.5659 | {'trg': 85.0, 'l': -1.55291, 'a2': -0.0012, 'c': -0.0015939763991199996, 'b': 0.022208916499999995, 't': 2.7, 'b2': 0, 'a': 0.394451, 'l2': -0.0076} | WLTP | NEDC | 50 |  | TRUE | (-0.12391281405778926, -0.22308567359116854) | 1597 | 0.4 | 0.008 | 43600 | 0.13607 | 1 | 88 | 5144.4494 | 4000 | 300 | 88 | 85 | 140.7299 | 75.0451 | 0.29598 | 0.29167 | 0.034474 | 0.030355 | 3.57 | 3.153 | diesel | {1: 3.64, 2: 1.88, 3: 1.18, 4: 0.87, 5: 0.71, 6: 0.59} | manual | [0 0 0 ..., 0 0 0] | 1 | 1 | 0.35 | 799.3801 | 80 | 99 | 23 | 25 | 47.9909 | Honda Civic 1.6 i-DTEC S 2013 - 2015 | 2 | 116.1842 | 0.30675 | 1322.25 | 0.98944 | 55.9972 | 80 | 1 | 0 | 95 | 80 | [ 0 1 2 ..., 2822 2823 2824] | 1247.25 | 1506 | 1360 | [ 0. 0. 0. ..., 0. 0. 0.] | 129.1852 | 4 | 94 | 116.1842 | 129.1852 | 1322.25 | 0.236 | 116.1842 | 0.236 |  |  | 129 | 141.949 | 161.9129 | 1329.9 | 0.10038 | 141.949 | 0.10038
595 |  | CMV([(0, (0.0, 2.0)), (1, (1.0245315469878071, 16.914758830454907)), (2, (13.337834149261266, 32.010693954118452)), (3, (22.25202237105222, 49.822446715787713)), (4, (37.08830616855122, 67.200321018204988)), (5, (46.494678374828496, 78.755834370008827)), (6, (61.821988345426348, 10000.0))], velocity_speed_ratios={}) |  | MVL([(0, (0.0, 10.0)), (1, (7.9340124609345883, 21.430853727998166)), (2, (20.785127561750951, 40.758465425135874)), (3, (31.608235518590007, 63.765696973387769)), (4, (44.942378221614604, 83.346080400860956)), (5, (52.946194462879966, 95.273003046708411)), (6, (67.772478255751125, 10000.0))], velocity_speed_ratios={}) | 98 | 1.2 | (-75.778772691352358, -15.155754538270472, 0.0) | 0.67469 | 1.536 | 13.6758 | 0 | 0 | 0.5 | 73.5659 | {'trg': 85.0, 'l': -1.55291, 'a2': -0.0012, 'c': -0.0015939763991199996, 'b': 0.022208916499999995, 't': 2.7, 'b2': 0, 'a': 0.394451, 'l2': -0.0076} | WLTP | NEDC | 50 |  | TRUE | (-0.12391281405778926, -0.22308567359116854) | 1597 | 0.4 | 0.008 | 43600 | 0.13607 | 1 | 88 | 5144.4494 | 4000 | 300 | 88 | 85 | 140.7299 | 75.0451 | 0.29598 | 0.29167 | 0.034474 | 0.030355 | 3.57 | 3.153 | diesel | {1: 3.64, 2: 1.88, 3: 1.18, 4: 0.87, 5: 0.71, 6: 0.59} | manual | [0 0 0 ..., 0 0 0] | 1 | 1 | 0.35 | 799.3801 | 80 | 99 | 23 | 25 | 47.9909 | Honda Civic 1.6 i-DTEC Sport 2013 - 2015 | 2 | 116.0167 | 0.30791 | 1322.25 | 0.98944 | 55.9972 | 80 | 1 | 0 | 95 | 80 | [ 0 1 2 ..., 2822 2823 2824] | 1247.25 | 1506 | 1360 | [ 0. 0. 0. ..., 0. 0. 0.] | 129.1091 | 4 | 98 | 116.0167 | 129.1091 | 1322.25 | 0.18384 | 116.0167 | 0.18384 |  |  | 129 | 141.949 | 161.9129 | 1329.9 | 0.10038 | 141.949 | 0.10038
596 |  | CMV([(0, (0.0, 2.0)), (1, (1.0245315469878071, 16.914758830454907)), (2, (13.337834149261266, 32.010693954118452)), (3, (22.25202237105222, 49.822446715787713)), (4, (37.08830616855122, 67.200321018204988)), (5, (46.494678374828496, 78.755834370008827)), (6, (61.821988345426348, 10000.0))], velocity_speed_ratios={}) |  | MVL([(0, (0.0, 10.0)), (1, (7.9340124609345883, 21.430853727998166)), (2, (20.785127561750951, 40.758465425135874)), (3, (31.608235518590007, 63.765696973387769)), (4, (44.942378221614604, 83.346080400860956)), (5, (52.946194462879966, 95.273003046708411)), (6, (67.772478255751125, 10000.0))], velocity_speed_ratios={}) | 98 | 1.2 | (-75.778772691352358, -15.155754538270472, 0.0) | 0.67469 | 1.536 | 13.6758 | 0 | 0 | 0.5 | 73.5659 | {'trg': 85.0, 'l': -1.55291, 'a2': -0.0012, 'c': -0.0015939763991199996, 'b': 0.022208916499999995, 't': 2.7, 'b2': 0, 'a': 0.394451, 'l2': -0.0076} | WLTP | NEDC | 50 |  | TRUE | (-0.12391281405778926, -0.22308567359116854) | 1597 | 0.4 | 0.008 | 43600 | 0.13607 | 1 | 88 | 5144.4494 | 4000 | 300 | 88 | 85 | 140.7299 | 75.0451 | 0.29598 | 0.29167 | 0.034474 | 0.030355 | 3.57 | 3.153 | diesel | {1: 3.64, 2: 1.88, 3: 1.18, 4: 0.87, 5: 0.71, 6: 0.59} | manual | [0 0 0 ..., 0 0 0] | 1 | 1 | 0.35 | 799.3801 | 80 | 99 | 23 | 25 | 47.9909 | Honda Civic 1.6 i-DTEC Sport Business Edition 2014 - 2015 | 2 | 116.0167 | 0.30791 | 1322.25 | 0.98944 | 55.9972 | 80 | 1 | 0 | 95 | 80 | [ 0 1 2 ..., 2822 2823 2824] | 1247.25 | 1506 | 1360 | [ 0. 0. 0. ..., 0. 0. 0.] | 129.1091 | 4 | 98 | 116.0167 | 129.1091 | 1322.25 | 0.18384 | 116.0167 | 0.18384 |  |  | 129 | 141.949 | 161.9129 | 1329.9 | 0.10038 | 141.949 | 0.10038
597 |  | CMV([(0, (0.0, 2.0)), (1, (0.98460409790114056, 16.255566662090892)), (2, (11.116450113545856, 26.679390256224671)), (3, (16.744520315112091, 37.49110787639605)), (4, (25.476016460330612, 46.160007324652838)), (5, (32.196394391171218, 54.53643282658615)), (6, (41.997849405853671, 10000.0))], velocity_speed_ratios={}) |  | MVL([(0, (0.0, 10.0)), (1, (7.6248127300738711, 20.59566292921388)), (2, (17.323414810693901, 33.970241534927283)), (3, (23.785017511684753, 47.983324417612657)), (4, (30.870991037900588, 57.250555108845404)), (5, (36.663906881898441, 65.974156358155383)), (6, (46.040226330848839, 10000.0))], velocity_speed_ratios={}) | 137 | 1.2 | (-75.778772691352358, -15.155754538270472, 0.0) | 0.67469 | 1.536 | 13.6758 | 0 | 0 | 0.5 | 75.3532 | {'trg': 85.0, 'l': -2.14063, 'a2': -0.00385, 'c': -0.0007210106445437146, 'b': 0.012908358665183528, 't': 2.7, 'b2': 0, 'a': 0.4283753058954394, 'l2': -0.00286} | WLTP | NEDC | 50 |  | TRUE | (-0.13234960599829926, -0.22533104534311821) | 1798 | 0.4 | 0.008 | 43000 | 0.15471 | 0 | 104 | 7250.3606 | 6500 | 174 | 87.3 | 85 | 129.696 | 69.4192 | 0.29598 | 0.29167 | 0.034474 | 0.030355 | 4.29 | 3.153 | gasoline | {1: 3.14, 2: 1.87, 3: 1.3, 4: 1.05, 5: 0.85, 6: 0.72} | manual | [0 0 0 ..., 0 0 0] | 1 | 1 | 0.35 | 784.4225 | 80 | 99 | 23 | 25 | 48.5444 | Honda Civic 1.8 Comfort 2012 - 2015 | 2 | 156.5411 | 0.30675 | 1221.25 | 0.94076 | 58.2652 | 80 | 1 | 0 | 95 | 80 | [ 0 1 2 ..., 2822 2823 2824] | 1146.25 | 1382 | 1250 | [ 0. 0. 0. ..., 0. 0. 0.] | 165.8825 | 4 | 137 | 156.5411 | 165.8825 | 1221.25 | 0.14264 | 156.5411 | 0.14264 |  |  | 129 | 141.949 | 161.9129 | 1329.9 | 0.10038 | 141.949 | 0.10038
598 | CMV([(0, (0.0, 2.0)), (1, (1.1188048690139947, 18.471187728039407)), (2, (13.127759781236961, 31.506517171953007)), (3, (19.656518859430019, 44.011094684402792)), (4, (34.008035842093186, 61.619177629770832)), (5, (48.077048381411075, 10000.0))], velocity_speed_ratios={}) | CMV([(0, (0.0, 2.0)), (1, (1.1188048690139947, 18.471187728039407)), (2, (13.127759781236961, 31.506517171953007)), (3, (19.656518859430019, 44.011094684402792)), (4, (34.008035842093186, 61.619177629770832)), (5, (48.077048381411075, 10000.0))], velocity_speed_ratios={}) | MVL([(0, (0.0, 10.0)), (1, (8.6640687621666412, 23.40283573356518)), (2, (20.457756379295422, 40.116508959790252)), (3, (27.921411691223767, 56.327986923681443)), (4, (41.209808893499044, 76.423994039768289)), (5, (54.748131222294298, 10000.0))], velocity_speed_ratios={}) | MVL([(0, (0.0, 10.0)), (1, (8.6640687621666412, 23.40283573356518)), (2, (20.457756379295422, 40.116508959790252)), (3, (27.921411691223767, 56.327986923681443)), (4, (41.209808893499044, 76.423994039768289)), (5, (54.748131222294298, 10000.0))], velocity_speed_ratios={}) | 148 | 1.2 | (-75.778772691352358, -15.155754538270472, 0.0) | 0.67469 | 1.536 | 13.6758 | 0 | 0 | 0.5 | 75.3532 | {'trg': 85.0, 'l': -2.14063, 'a2': -0.00385, 'c': -0.0007210106445437146, 'b': 0.012908358665183528, 't': 2.7, 'b2': 0, 'a': 0.4283753058954394, 'l2': -0.00286} | WLTP | NEDC | 50 | TRUE | TRUE | (-0.13234960599829926, -0.22533104534311821) | 1798 | 0.4 | 0.008 | 43000 | 0.15471 | 0 | 104 | 7250.3606 | 6500 | 174 | 87.3 | 85 | 132.598 | 71.2574 | 0.29598 | 0.29167 | 0.034474 | 0.030355 | 4.44 | 3.153 | gasoline | {1: 2.67, 2: 1.53, 3: 1.07, 4: 0.76, 5: 0.55} | automatic |  | 1 | 0 | 0.35 | 784.4225 | 80 | 99 | 23 | 25 | 48.5444 | Honda Civic 1.8 Comfort 2012 - 2015 | 2 | 154.3792 | 0.30675 | 1254.25 | 0.94076 | 58.2652 | 80 | 1 | 0 | 95 | 80 | [ 0 1 2 ..., 2822 2823 2824] | 1179.25 | 1415 | 1250 | [ 0. 0. 0. ..., 0. 0. 0.] | 175.5085 | 4 | 148 | 154.3792 | 175.5085 | 1254.25 | 0.043103 | 154.3792 | 0.043103 |  |  | 129 | 141.949 | 161.9129 | 1329.9 | 0.10038 | 141.949 | 0.10038
599 |  | CMV([(0, (0.0, 2.0)), (1, (0.98460409790114056, 16.255566662090892)), (2, (11.116450113545856, 26.679390256224671)), (3, (16.744520315112091, 37.49110787639605)), (4, (25.476016460330612, 46.160007324652838)), (5, (32.196394391171218, 54.53643282658615)), (6, (41.997849405853671, 10000.0))], velocity_speed_ratios={}) |  | MVL([(0, (0.0, 10.0)), (1, (7.6248127300738711, 20.59566292921388)), (2, (17.323414810693901, 33.970241534927283)), (3, (23.785017511684753, 47.983324417612657)), (4, (30.870991037900588, 57.250555108845404)), (5, (36.663906881898441, 65.974156358155383)), (6, (46.040226330848839, 10000.0))], velocity_speed_ratios={}) | 137 | 1.2 | (-75.778772691352358, -15.155754538270472, 0.0) | 0.67469 | 1.536 | 13.6758 | 0 | 0 | 0.5 | 75.3532 | {'trg': 85.0, 'l': -2.14063, 'a2': -0.00385, 'c': -0.0007210106445437146, 'b': 0.012908358665183528, 't': 2.7, 'b2': 0, 'a': 0.4283753058954394, 'l2': -0.00286} | WLTP | NEDC | 50 |  | TRUE | (-0.13234960599829926, -0.22533104534311821) | 1798 | 0.4 | 0.008 | 43000 | 0.15471 | 0 | 104 | 7250.3606 | 6500 | 174 | 87.3 | 85 | 129.696 | 69.4192 | 0.29598 | 0.29167 | 0.034474 | 0.030355 | 4.29 | 3.153 | gasoline | {1: 3.14, 2: 1.87, 3: 1.3, 4: 1.05, 5: 0.85, 6: 0.72} | manual | [0 0 0 ..., 0 0 0] | 1 | 1 | 0.35 | 784.4225 | 80 | 99 | 23 | 25 | 48.5444 | Honda Civic 1.8 Comfort Business Edition 2014 - 2015 | 2 | 156.5411 | 0.30675 | 1221.25 | 0.94076 | 58.2652 | 80 | 1 | 0 | 95 | 80 | [ 0 1 2 ..., 2822 2823 2824] | 1146.25 | 1382 | 1250 | [ 0. 0. 0. ..., 0. 0. 0.] | 165.8825 | 4 | 137 | 156.5411 | 165.8825 | 1221.25 | 0.14264 | 156.5411 | 0.14264 |  |  | 129 | 141.949 | 161.9129 | 1329.9 | 0.10038 | 141.949 | 0.10038
600 | CMV([(0, (0.0, 2.0)), (1, (1.1188048690139947, 18.471187728039407)), (2, (13.127759781236961, 31.506517171953007)), (3, (19.656518859430019, 44.011094684402792)), (4, (34.008035842093186, 61.619177629770832)), (5, (48.077048381411075, 10000.0))], velocity_speed_ratios={}) | CMV([(0, (0.0, 2.0)), (1, (1.1188048690139947, 18.471187728039407)), (2, (13.127759781236961, 31.506517171953007)), (3, (19.656518859430019, 44.011094684402792)), (4, (34.008035842093186, 61.619177629770832)), (5, (48.077048381411075, 10000.0))], velocity_speed_ratios={}) | MVL([(0, (0.0, 10.0)), (1, (8.6640687621666412, 23.40283573356518)), (2, (20.457756379295422, 40.116508959790252)), (3, (27.921411691223767, 56.327986923681443)), (4, (41.209808893499044, 76.423994039768289)), (5, (54.748131222294298, 10000.0))], velocity_speed_ratios={}) | MVL([(0, (0.0, 10.0)), (1, (8.6640687621666412, 23.40283573356518)), (2, (20.457756379295422, 40.116508959790252)), (3, (27.921411691223767, 56.327986923681443)), (4, (41.209808893499044, 76.423994039768289)), (5, (54.748131222294298, 10000.0))], velocity_speed_ratios={}) | 148 | 1.2 | (-75.778772691352358, -15.155754538270472, 0.0) | 0.67469 | 1.536 | 13.6758 | 0 | 0 | 0.5 | 75.3532 | {'trg': 85.0, 'l': -2.14063, 'a2': -0.00385, 'c': -0.0007210106445437146, 'b': 0.012908358665183528, 't': 2.7, 'b2': 0, 'a': 0.4283753058954394, 'l2': -0.00286} | WLTP | NEDC | 50 | TRUE | TRUE | (-0.13234960599829926, -0.22533104534311821) | 1798 | 0.4 | 0.008 | 43000 | 0.15471 | 0 | 104 | 7250.3606 | 6500 | 174 | 87.3 | 85 | 132.598 | 71.2574 | 0.29598 | 0.29167 | 0.034474 | 0.030355 | 4.44 | 3.153 | gasoline | {1: 2.67, 2: 1.53, 3: 1.07, 4: 0.76, 5: 0.55} | automatic |  | 1 | 0 | 0.35 | 784.4225 | 80 | 99 | 23 | 25 | 48.5444 | Honda Civic 1.8 Comfort Business Edition 2014 - 2015 | 2 | 154.3792 | 0.30675 | 1254.25 | 0.94076 | 58.2652 | 80 | 1 | 0 | 95 | 80 | [ 0 1 2 ..., 2822 2823 2824] | 1179.25 | 1415 | 1250 | [ 0. 0. 0. ..., 0. 0. 0.] | 175.5085 | 4 | 148 | 154.3792 | 175.5085 | 1254.25 | 0.043103 | 154.3792 | 0.043103 |  |  | 99 | 108.9425 | 123.7866 | 1184.625 | 0.10043 | 108.9425 | 0.10043
601 |  | CMV([(0, (0.0, 2.0)), (1, (0.98834369269350708, 16.31730643401151)), (2, (11.158671163654052, 26.780720434596233)), (3, (16.808117166988445, 37.633501709687515)), (4, (25.572776141392659, 46.335326240524559)), (5, (32.318678534670987, 54.743565988663477)), (6, (42.157360156685932, 10000.0))], velocity_speed_ratios={}) |  | MVL([(0, (0.0, 10.0)), (1, (7.6537722987359729, 20.673886688387345)), (2, (17.389210344096789, 34.099262873158807)), (3, (23.875354661217902, 48.165568418521296)), (4, (30.988241207351052, 57.467996695978258)), (5, (36.803158948323556, 66.224730789110595)), (6, (46.215090310181481, 10000.0))], velocity_speed_ratios={}) | 145 | 1.2 | (-75.778772691352358, -15.155754538270472, 0.0) | 0.67469 | 1.536 | 13.6758 | 0 | 0 | 0.5 | 75.3532 | {'trg': 85.0, 'l': -2.14063, 'a2': -0.00385, 'c': -0.0007210106445437146, 'b': 0.012908358665183528, 't': 2.7, 'b2': 0, 'a': 0.4283753058954394, 'l2': -0.00286} | WLTP | NEDC | 50 |  | TRUE | (-0.13234960599829926, -0.22533104534311821) | 1798 | 0.4 | 0.008 | 43000 | 0.15471 | 0 | 104 | 7250.3606 | 6500 | 174 | 87.3 | 85 | 129.696 | 69.4192 | 0.29598 | 0.29167 | 0.034474 | 0.030355 | 4.29 | 3.153 | gasoline | {1: 3.14, 2: 1.87, 3: 1.3, 4: 1.05, 5: 0.85, 6: 0.72} | manual | [0 0 0 ..., 0 0 0] | 1 | 1 | 0.35 | 784.4225 | 80 | 99 | 23 | 25 | 48.5444 | Honda Civic 1.8 Executive 2012 - 2015 | 2 | 156.2457 | 0.30791 | 1221.25 | 0.94076 | 58.2652 | 80 | 1 | 0 | 95 | 80 | [ 0 1 2 ..., 2822 2823 2824] | 1146.25 | 1382 | 1250 | [ 0. 0. 0. ..., 0. 0. 0.] | 165.7957 | 4 | 145 | 156.2457 | 165.7957 | 1221.25 | 0.077557 | 156.2457 | 0.077557 |  |  | 99 | 108.9425 | 123.7866 | 1184.625 | 0.10043 | 108.9425 | 0.10043
602 | CMV([(0, (0.0, 2.0)), (1, (1.1230541676618044, 18.541342582750907)), (2, (13.177619925246114, 31.626181113828736)), (3, (19.731175684157311, 44.178251880720566)), (4, (34.137200725729976, 61.853211548851014)), (5, (48.259648352447897, 10000.0))], velocity_speed_ratios={}) | CMV([(0, (0.0, 2.0)), (1, (1.1230541676618044, 18.541342582750907)), (2, (13.177619925246114, 31.626181113828736)), (3, (19.731175684157311, 44.178251880720566)), (4, (34.137200725729976, 61.853211548851014)), (5, (48.259648352447897, 10000.0))], velocity_speed_ratios={}) | MVL([(0, (0.0, 10.0)), (1, (8.6969754974653988, 23.49172133014396)), (2, (20.535456359807995, 40.268874248857962)), (3, (28.027459153324124, 56.541924532729908)), (4, (41.366326611697723, 76.714257680486625)), (5, (54.956068429591255, 10000.0))], velocity_speed_ratios={}) | MVL([(0, (0.0, 10.0)), (1, (8.6969754974653988, 23.49172133014396)), (2, (20.535456359807995, 40.268874248857962)), (3, (28.027459153324124, 56.541924532729908)), (4, (41.366326611697723, 76.714257680486625)), (5, (54.956068429591255, 10000.0))], velocity_speed_ratios={}) | 150 | 1.2 | (-75.778772691352358, -15.155754538270472, 0.0) | 0.67469 | 1.536 | 13.6758 | 0 | 0 | 0.5 | 75.3532 | {'trg': 85.0, 'l': -2.14063, 'a2': -0.00385, 'c': -0.0007210106445437146, 'b': 0.012908358665183528, 't': 2.7, 'b2': 0, 'a': 0.4283753058954394, 'l2': -0.00286} | WLTP | NEDC | 50 | TRUE | TRUE | (-0.13234960599829926, -0.22533104534311821) | 1798 | 0.4 | 0.008 | 43000 | 0.15471 | 0 | 104 | 7250.3606 | 6500 | 174 | 87.3 | 85 | 132.598 | 71.2574 | 0.29598 | 0.29167 | 0.034474 | 0.030355 | 4.44 | 3.153 | gasoline | {1: 2.67, 2: 1.53, 3: 1.07, 4: 0.76, 5: 0.55} | automatic |  | 1 | 0 | 0.35 | 784.4225 | 80 | 99 | 23 | 25 | 48.5444 | Honda Civic 1.8 Executive 2012 - 2015 | 2 | 154.3457 | 0.30791 | 1254.25 | 0.94076 | 58.2652 | 80 | 1 | 0 | 95 | 80 | [ 0 1 2 ..., 2822 2823 2824] | 1179.25 | 1415 | 1250 | [ 0. 0. 0. ..., 0. 0. 0.] | 175.3882 | 4 | 150 | 154.3457 | 175.3882 | 1254.25 | 0.028971 | 154.3457 | 0.028971 |  |  | 99 | 108.9425 | 123.7866 | 1184.625 | 0.10043 | 108.9425 | 0.10043
603 |  | CMV([(0, (0.0, 2.0)), (1, (0.98834369269350708, 16.31730643401151)), (2, (11.158671163654052, 26.780720434596233)), (3, (16.808117166988445, 37.633501709687515)), (4, (25.572776141392659, 46.335326240524559)), (5, (32.318678534670987, 54.743565988663477)), (6, (42.157360156685932, 10000.0))], velocity_speed_ratios={}) |  | MVL([(0, (0.0, 10.0)), (1, (7.6537722987359729, 20.673886688387345)), (2, (17.389210344096789, 34.099262873158807)), (3, (23.875354661217902, 48.165568418521296)), (4, (30.988241207351052, 57.467996695978258)), (5, (36.803158948323556, 66.224730789110595)), (6, (46.215090310181481, 10000.0))], velocity_speed_ratios={}) | 145 | 1.2 | (-75.778772691352358, -15.155754538270472, 0.0) | 0.67469 | 1.536 | 13.6758 | 0 | 0 | 0.5 | 75.3532 | {'trg': 85.0, 'l': -2.14063, 'a2': -0.00385, 'c': -0.0007210106445437146, 'b': 0.012908358665183528, 't': 2.7, 'b2': 0, 'a': 0.4283753058954394, 'l2': -0.00286} | WLTP | NEDC | 50 |  | TRUE | (-0.13234960599829926, -0.22533104534311821) | 1798 | 0.4 | 0.008 | 43000 | 0.15471 | 0 | 104 | 7250.3606 | 6500 | 174 | 87.3 | 85 | 129.696 | 69.4192 | 0.29598 | 0.29167 | 0.034474 | 0.030355 | 4.29 | 3.153 | gasoline | {1: 3.14, 2: 1.87, 3: 1.3, 4: 1.05, 5: 0.85, 6: 0.72} | manual | [0 0 0 ..., 0 0 0] | 1 | 1 | 0.35 | 784.4225 | 80 | 99 | 23 | 25 | 48.5444 | Honda Civic 1.8 Lifestyle 2014 - 2015 | 2 | 156.2457 | 0.30791 | 1221.25 | 0.94076 | 58.2652 | 80 | 1 | 0 | 95 | 80 | [ 0 1 2 ..., 2822 2823 2824] | 1146.25 | 1382 | 1250 | [ 0. 0. 0. ..., 0. 0. 0.] | 165.7957 | 4 | 145 | 156.2457 | 165.7957 | 1221.25 | 0.077557 | 156.2457 | 0.077557 |  |  | 124 | 136.4561 | 157.6419 | 1301.15 | 0.10045 | 136.4561 | 0.10045
604 | CMV([(0, (0.0, 2.0)), (1, (1.1230541676618044, 18.541342582750907)), (2, (13.177619925246114, 31.626181113828736)), (3, (19.731175684157311, 44.178251880720566)), (4, (34.137200725729976, 61.853211548851014)), (5, (48.259648352447897, 10000.0))], velocity_speed_ratios={}) | CMV([(0, (0.0, 2.0)), (1, (1.1230541676618044, 18.541342582750907)), (2, (13.177619925246114, 31.626181113828736)), (3, (19.731175684157311, 44.178251880720566)), (4, (34.137200725729976, 61.853211548851014)), (5, (48.259648352447897, 10000.0))], velocity_speed_ratios={}) | MVL([(0, (0.0, 10.0)), (1, (8.6969754974653988, 23.49172133014396)), (2, (20.535456359807995, 40.268874248857962)), (3, (28.027459153324124, 56.541924532729908)), (4, (41.366326611697723, 76.714257680486625)), (5, (54.956068429591255, 10000.0))], velocity_speed_ratios={}) | MVL([(0, (0.0, 10.0)), (1, (8.6969754974653988, 23.49172133014396)), (2, (20.535456359807995, 40.268874248857962)), (3, (28.027459153324124, 56.541924532729908)), (4, (41.366326611697723, 76.714257680486625)), (5, (54.956068429591255, 10000.0))], velocity_speed_ratios={}) | 150 | 1.2 | (-75.778772691352358, -15.155754538270472, 0.0) | 0.67469 | 1.536 | 13.6758 | 0 | 0 | 0.5 | 75.3532 | {'trg': 85.0, 'l': -2.14063, 'a2': -0.00385, 'c': -0.0007210106445437146, 'b': 0.012908358665183528, 't': 2.7, 'b2': 0, 'a': 0.4283753058954394, 'l2': -0.00286} | WLTP | NEDC | 50 | TRUE | TRUE | (-0.13234960599829926, -0.22533104534311821) | 1798 | 0.4 | 0.008 | 43000 | 0.15471 | 0 | 104 | 7250.3606 | 6500 | 174 | 87.3 | 85 | 132.598 | 71.2574 | 0.29598 | 0.29167 | 0.034474 | 0.030355 | 4.44 | 3.153 | gasoline | {1: 2.67, 2: 1.53, 3: 1.07, 4: 0.76, 5: 0.55} | automatic |  | 1 | 0 | 0.35 | 784.4225 | 80 | 99 | 23 | 25 | 48.5444 | Honda Civic 1.8 Sport 2012 - 2015 | 2 | 154.3457 | 0.30791 | 1254.25 | 0.94076 | 58.2652 | 80 | 1 | 0 | 95 | 80 | [ 0 1 2 ..., 2822 2823 2824] | 1179.25 | 1415 | 1250 | [ 0. 0. 0. ..., 0. 0. 0.] | 175.3882 | 4 | 150 | 154.3457 | 175.3882 | 1254.25 | 0.028971 | 154.3457 | 0.028971 |  |  | 119 | 131.005 | 152.2965 | 1144.625 | 0.10088 | 131.005 | 0.10088
605 |  | CMV([(0, (0.0, 2.0)), (1, (0.98834369269350708, 16.31730643401151)), (2, (11.158671163654052, 26.780720434596233)), (3, (16.808117166988445, 37.633501709687515)), (4, (25.572776141392659, 46.335326240524559)), (5, (32.318678534670987, 54.743565988663477)), (6, (42.157360156685932, 10000.0))], velocity_speed_ratios={}) |  | MVL([(0, (0.0, 10.0)), (1, (7.6537722987359729, 20.673886688387345)), (2, (17.389210344096789, 34.099262873158807)), (3, (23.875354661217902, 48.165568418521296)), (4, (30.988241207351052, 57.467996695978258)), (5, (36.803158948323556, 66.224730789110595)), (6, (46.215090310181481, 10000.0))], velocity_speed_ratios={}) | 145 | 1.2 | (-75.778772691352358, -15.155754538270472, 0.0) | 0.67469 | 1.536 | 13.6758 | 0 | 0 | 0.5 | 75.3532 | {'trg': 85.0, 'l': -2.14063, 'a2': -0.00385, 'c': -0.0007210106445437146, 'b': 0.012908358665183528, 't': 2.7, 'b2': 0, 'a': 0.4283753058954394, 'l2': -0.00286} | WLTP | NEDC | 50 |  | TRUE | (-0.13234960599829926, -0.22533104534311821) | 1798 | 0.4 | 0.008 | 43000 | 0.15471 | 0 | 104 | 7250.3606 | 6500 | 174 | 87.3 | 85 | 129.696 | 69.4192 | 0.29598 | 0.29167 | 0.034474 | 0.030355 | 4.29 | 3.153 | gasoline | {1: 3.14, 2: 1.87, 3: 1.3, 4: 1.05, 5: 0.85, 6: 0.72} | manual | [0 0 0 ..., 0 0 0] | 1 | 1 | 0.35 | 784.4225 | 80 | 99 | 23 | 25 | 48.5444 | Honda Civic 1.8 Sport 2012 - 2015 | 2 | 156.2457 | 0.30791 | 1221.25 | 0.94076 | 58.2652 | 80 | 1 | 0 | 95 | 80 | [ 0 1 2 ..., 2822 2823 2824] | 1146.25 | 1382 | 1250 | [ 0. 0. 0. ..., 0. 0. 0.] | 165.7957 | 4 | 145 | 156.2457 | 165.7957 | 1221.25 | 0.077557 | 156.2457 | 0.077557 |  |  | 119 | 131.005 | 152.2965 | 1144.625 | 0.10088 | 131.005 | 0.10088
606 |  | CMV([(0, (0.0, 2.0)), (1, (0.98834369269350708, 16.31730643401151)), (2, (11.158671163654052, 26.780720434596233)), (3, (16.808117166988445, 37.633501709687515)), (4, (25.572776141392659, 46.335326240524559)), (5, (32.318678534670987, 54.743565988663477)), (6, (42.157360156685932, 10000.0))], velocity_speed_ratios={}) |  | MVL([(0, (0.0, 10.0)), (1, (7.6537722987359729, 20.673886688387345)), (2, (17.389210344096789, 34.099262873158807)), (3, (23.875354661217902, 48.165568418521296)), (4, (30.988241207351052, 57.467996695978258)), (5, (36.803158948323556, 66.224730789110595)), (6, (46.215090310181481, 10000.0))], velocity_speed_ratios={}) | 145 | 1.2 | (-75.778772691352358, -15.155754538270472, 0.0) | 0.67469 | 1.536 | 13.6758 | 0 | 0 | 0.5 | 75.3532 | {'trg': 85.0, 'l': -2.14063, 'a2': -0.00385, 'c': -0.0007210106445437146, 'b': 0.012908358665183528, 't': 2.7, 'b2': 0, 'a': 0.4283753058954394, 'l2': -0.00286} | WLTP | NEDC | 50 |  | TRUE | (-0.13234960599829926, -0.22533104534311821) | 1798 | 0.4 | 0.008 | 43000 | 0.15471 | 0 | 104 | 7250.3606 | 6500 | 174 | 87.3 | 85 | 129.696 | 69.4192 | 0.29598 | 0.29167 | 0.034474 | 0.030355 | 4.29 | 3.153 | gasoline | {1: 3.14, 2: 1.87, 3: 1.3, 4: 1.05, 5: 0.85, 6: 0.72} | manual | [0 0 0 ..., 0 0 0] | 1 | 1 | 0.35 | 784.4225 | 80 | 99 | 23 | 25 | 48.5444 | Honda Civic 1.8 Sport Business Edition 2014 - 2015 | 2 | 156.2457 | 0.30791 | 1221.25 | 0.94076 | 58.2652 | 80 | 1 | 0 | 95 | 80 | [ 0 1 2 ..., 2822 2823 2824] | 1146.25 | 1382 | 1250 | [ 0. 0. 0. ..., 0. 0. 0.] | 165.7957 | 4 | 145 | 156.2457 | 165.7957 | 1221.25 | 0.077557 | 156.2457 | 0.077557 |  |  | 119 | 131.005 | 152.2965 | 1144.625 | 0.10088 | 131.005 | 0.10088
607 | CMV([(0, (0.0, 2.0)), (1, (1.1230541676618044, 18.541342582750907)), (2, (13.177619925246114, 31.626181113828736)), (3, (19.731175684157311, 44.178251880720566)), (4, (34.137200725729976, 61.853211548851014)), (5, (48.259648352447897, 10000.0))], velocity_speed_ratios={}) | CMV([(0, (0.0, 2.0)), (1, (1.1230541676618044, 18.541342582750907)), (2, (13.177619925246114, 31.626181113828736)), (3, (19.731175684157311, 44.178251880720566)), (4, (34.137200725729976, 61.853211548851014)), (5, (48.259648352447897, 10000.0))], velocity_speed_ratios={}) | MVL([(0, (0.0, 10.0)), (1, (8.6969754974653988, 23.49172133014396)), (2, (20.535456359807995, 40.268874248857962)), (3, (28.027459153324124, 56.541924532729908)), (4, (41.366326611697723, 76.714257680486625)), (5, (54.956068429591255, 10000.0))], velocity_speed_ratios={}) | MVL([(0, (0.0, 10.0)), (1, (8.6969754974653988, 23.49172133014396)), (2, (20.535456359807995, 40.268874248857962)), (3, (28.027459153324124, 56.541924532729908)), (4, (41.366326611697723, 76.714257680486625)), (5, (54.956068429591255, 10000.0))], velocity_speed_ratios={}) | 150 | 1.2 | (-75.778772691352358, -15.155754538270472, 0.0) | 0.67469 | 1.536 | 13.6758 | 0 | 0 | 0.5 | 75.3532 | {'trg': 85.0, 'l': -2.14063, 'a2': -0.00385, 'c': -0.0007210106445437146, 'b': 0.012908358665183528, 't': 2.7, 'b2': 0, 'a': 0.4283753058954394, 'l2': -0.00286} | WLTP | NEDC | 50 | TRUE | TRUE | (-0.13234960599829926, -0.22533104534311821) | 1798 | 0.4 | 0.008 | 43000 | 0.15471 | 0 | 104 | 7250.3606 | 6500 | 174 | 87.3 | 85 | 132.598 | 71.2574 | 0.29598 | 0.29167 | 0.034474 | 0.030355 | 4.44 | 3.153 | gasoline | {1: 2.67, 2: 1.53, 3: 1.07, 4: 0.76, 5: 0.55} | automatic |  | 1 | 0 | 0.35 | 784.4225 | 80 | 99 | 23 | 25 | 48.5444 | Honda Civic 1.8 Sport Business Edition 2014 - 2015 | 2 | 154.3457 | 0.30791 | 1254.25 | 0.94076 | 58.2652 | 80 | 1 | 0 | 95 | 80 | [ 0 1 2 ..., 2822 2823 2824] | 1179.25 | 1415 | 1250 | [ 0. 0. 0. ..., 0. 0. 0.] | 175.3882 | 4 | 150 | 154.3457 | 175.3882 | 1254.25 | 0.028971 | 154.3457 | 0.028971 |  |  | 129 | 142.0178 | 160.8427 | 1668.85 | 0.10091 | 142.0178 | 0.10091
608 |  | CMV([(0, (0.0, 2.0)), (1, (0.87009057932917044, 14.364977196918723)), (2, (10.758913069743883, 25.82130424628286)), (3, (16.858154336743493, 37.745535311953383)), (4, (27.28990414527431, 49.446591353732714)), (5, (34.566977580016676, 58.551887143227162)), (6, (46.497005812805824, 10000.0))], velocity_speed_ratios={}) |  | MVL([(0, (0.0, 10.0)), (1, (6.7380155533869459, 18.200302363099951)), (2, (16.766243910208008, 32.877660754949964)), (3, (23.946430746794675, 48.308955610516797)), (4, (33.068999920209514, 61.326784099740692)), (5, (39.363427835569496, 70.831756996933493)), (6, (50.972435532139372, 10000.0))], velocity_speed_ratios={}) | 118 | 1.2 | (-75.778772691352358, -15.155754538270472, 0.0) | 0.67469 | 1.536 | 13.6758 | 0 | 0 | 0.5 | 73.5125 | {'trg': 85.0, 'l': -2.14063, 'a2': -0.00385, 'c': -0.0006758668174732863, 'b': 0.012212982401005643, 't': 2.7, 'b2': 0, 'a': 0.43226825895663107, 'l2': -0.00286} | WLTP | NEDC | 50 |  | TRUE | (-0.12366096952225164, -0.22301864756872228) | 1591 | 0.4 | 0.008 | 43000 | 0.13551 | 0 | 99 | 7081.8877 | 6300 | 164 | 85.4 | 85 | 128.4653 | 68.638 | 0.29352 | 0.28925 | 0.034543 | 0.030423 | 4.06 | 3.153 | gasoline | {1: 3.77, 2: 2.05, 3: 1.37, 4: 1.04, 5: 0.84, 6: 0.69} | manual | [0 0 0 ..., 0 0 0] | 1 | 1 | 0.35 | 799.8266 | 80 | 99 | 23 | 25 | 47.9744 | Hyundai i30 1.6 GDI i-Vision 2012 - 2015 | 2 | 145.8882 | 0.30801 | 1207.225 | 0.99089 | 55.9295 | 80 | 1 | 0 | 95 | 80 | [ 0 1 2 ..., 2822 2823 2824] | 1132.225 | 1368 | 1250 | [ 0. 0. 0. ..., 0. 0. 0.] | 158.6265 | 4 | 118 | 145.8882 | 158.6265 | 1207.225 | 0.23634 | 145.8882 | 0.23634 |  |  | 160 | 176.1524 | 196.0184 | 1486.5 | 0.10095 | 176.1524 | 0.10095
609 | CMV([(0, (0.0, 2.0)), (1, (1.0337804810619089, 17.067456411863855)), (2, (11.084674376049504, 26.603128743539834)), (3, (17.024042493070926, 38.116960151079724)), (4, (27.486496651640238, 49.802797417108188)), (5, (38.525235404865647, 65.256652259235921)), (6, (55.28253632289033, 10000.0))], velocity_speed_ratios={}) | CMV([(0, (0.0, 2.0)), (1, (1.0337804810619089, 17.067456411863855)), (2, (11.084674376049504, 26.603128743539834)), (3, (17.024042493070926, 38.116960151079724)), (4, (27.486496651640238, 49.802797417108188)), (5, (38.525235404865647, 65.256652259235921)), (6, (55.28253632289033, 10000.0))], velocity_speed_ratios={}) | MVL([(0, (0.0, 10.0)), (1, (8.0056365689574509, 21.624320248248058)), (2, (17.273896819253963, 33.873139540434799)), (3, (24.182069190236266, 48.784326960206343)), (4, (33.307224193285769, 61.76857334639211)), (5, (43.870926238701379, 78.942687602072539)), (6, (60.603590908978525, 10000.0))], velocity_speed_ratios={}) | MVL([(0, (0.0, 10.0)), (1, (8.0056365689574509, 21.624320248248058)), (2, (17.273896819253963, 33.873139540434799)), (3, (24.182069190236266, 48.784326960206343)), (4, (33.307224193285769, 61.76857334639211)), (5, (43.870926238701379, 78.942687602072539)), (6, (60.603590908978525, 10000.0))], velocity_speed_ratios={}) | 149 | 1.2 | (-75.778772691352358, -15.155754538270472, 0.0) | 0.67469 | 1.536 | 13.6758 | 0 | 0 | 0.5 | 73.4325 | {'trg': 85.0, 'l': -1.55291, 'a2': -0.0012, 'c': -0.0016617816743200006, 'b': 0.023004006500000007, 't': 2.7, 'b2': 0, 'a': 0.391451, 'l2': -0.0076} | WLTP | NEDC | 50 | TRUE | TRUE | (-0.12328320271894525, -0.22291810853505289) | 1582 | 0.4 | 0.008 | 43600 | 0.13468 | 1 | 94 | 5144.4494 | 4000 | 260 | 85 | 85 | 145.2739 | 77.2718 | 0.36382 | 0.35852 | 0.032583 | 0.028492 | 3.06 | 3.153 | diesel | {1: 4.21, 2: 2.64, 3: 1.8, 4: 1.37, 5: 1.0, 6: 0.77} | automatic |  | 1 | 0 | 0.35 | 800.4964 | 80 | 99 | 23 | 25 | 47.9496 | Hyundai i30 Wagon 1.6 CRDi Business Edition 2012 - 2015 | 2 | 127.6802 | 0.30801 | 1362.225 | 0.99307 | 55.8279 | 80 | 1 | 0 | 95 | 80 | [ 0 1 2 ..., 2822 2823 2824] | 1287.225 | 1557 | 1360 | [ 0. 0. 0. ..., 0. 0. 0.] | 140.6605 | 4 | 149 | 127.6802 | 140.6605 | 1362.225 | -0.14309 | 127.6802 | -0.14309 |  |  | 160 | 176.1524 | 196.0184 | 1486.5 | 0.10095 | 176.1524 | 0.10095
610 |  | CMV([(0, (0.0, 2.0)), (1, (1.0138594516994552, 16.738565214407814)), (2, (12.536655337864472, 30.087871294371435)), (3, (22.615017024042846, 50.635194494626397)), (4, (39.370356849718426, 71.335169820879216)), (5, (48.33435658600488, 81.872005888080039)), (6, (62.306895890874543, 10000.0))], velocity_speed_ratios={}) |  | MVL([(0, (0.0, 10.0)), (1, (7.8513673366814523, 21.207617934265549)), (2, (19.536603730347885, 38.310180454860081)), (3, (32.123856988512792, 64.805899372054768)), (4, (47.707691481481824, 88.474380913885739)), (5, (55.041143040281057, 99.04271764512707)), (6, (68.304059121386103, 10000.0))], velocity_speed_ratios={}) | 110 | 1.2 | (-75.778772691352358, -15.155754538270472, 0.0) | 0.67469 | 1.536 | 13.6758 | 0 | 0 | 0.5 | 73.4325 | {'trg': 85.0, 'l': -1.55291, 'a2': -0.0012, 'c': -0.0016617816743200006, 'b': 0.023004006500000007, 't': 2.7, 'b2': 0, 'a': 0.391451, 'l2': -0.0076} | WLTP | NEDC | 50 |  | TRUE | (-0.12328320271894525, -0.22291810853505289) | 1582 | 0.4 | 0.008 | 43600 | 0.13468 | 1 | 94 | 5144.4494 | 4000 | 260 | 85 | 85 | 143.0598 | 76.0464 | 0.36734 | 0.36199 | 0.032484 | 0.028395 | 3.47 | 3.153 | diesel | {1: 3.77, 2: 2.05, 3: 1.19, 4: 0.84, 5: 0.7, 6: 0.6} | manual | [0 0 0 ..., 0 0 0] | 1 | 1 | 0.35 | 800.4964 | 80 | 99 | 23 | 25 | 47.9496 | Hyundai i30 Wagon 1.6 CRDi i-Catcher 2012 - 2015 | 2 | 115.2438 | 0.30675 | 1340.225 | 0.99307 | 55.8279 | 80 | 1 | 0 | 95 | 80 | [ 0 1 2 ..., 2822 2823 2824] | 1265.225 | 1532 | 1360 | [ 0. 0. 0. ..., 0. 0. 0.] | 128.4384 | 4 | 110 | 115.2438 | 128.4384 | 1340.225 | 0.047671 | 115.2438 | 0.047671 |  |  | 160 | 176.1524 | 196.0184 | 1486.5 | 0.10095 | 176.1524 | 0.10095
611 |  | CMV([(0, (0.0, 2.0)), (1, (1.0180310524715941, 16.807437296682998)), (2, (12.588238346732034, 30.211670097956315)), (3, (22.708068208130832, 50.84353680094619)), (4, (39.532349136478061, 71.628683728558059)), (5, (48.533231922144452, 82.208874398214036)), (6, (62.563262288181662, 10000.0))], velocity_speed_ratios={}) |  | MVL([(0, (0.0, 10.0)), (1, (7.8836723765853014, 21.294878269217808)), (2, (19.616988552001299, 38.467810566310327)), (3, (32.256033007972619, 65.072548106656456)), (4, (47.903988357037413, 88.838415391363071)), (5, (55.26761395241919, 99.450236336904894)), (6, (68.585101296702803, 10000.0))], velocity_speed_ratios={}) | 110 | 1.2 | (-75.778772691352358, -15.155754538270472, 0.0) | 0.67469 | 1.536 | 13.6758 | 0 | 0 | 0.5 | 73.4325 | {'trg': 85.0, 'l': -1.55291, 'a2': -0.0012, 'c': -0.0016617816743200006, 'b': 0.023004006500000007, 't': 2.7, 'b2': 0, 'a': 0.391451, 'l2': -0.0076} | WLTP | NEDC | 50 |  | TRUE | (-0.12328320271894525, -0.22291810853505289) | 1582 | 0.4 | 0.008 | 43600 | 0.13468 | 1 | 94 | 5144.4494 | 4000 | 260 | 85 | 85 | 143.0598 | 76.0464 | 0.36734 | 0.36199 | 0.032484 | 0.028395 | 3.47 | 3.153 | diesel | {1: 3.77, 2: 2.05, 3: 1.19, 4: 0.84, 5: 0.7, 6: 0.6} | manual | [0 0 0 ..., 0 0 0] | 1 | 1 | 0.35 | 800.4964 | 80 | 99 | 23 | 25 | 47.9496 | Hyundai i30 Wagon 1.6 CRDi i-Drive 2012 - 2015 | 2 | 115.0699 | 0.30801 | 1340.225 | 0.99307 | 55.8279 | 80 | 1 | 0 | 95 | 80 | [ 0 1 2 ..., 2822 2823 2824] | 1265.225 | 1532 | 1360 | [ 0. 0. 0. ..., 0. 0. 0.] | 128.3519 | 4 | 110 | 115.0699 | 128.3519 | 1340.225 | 0.04609 | 115.0699 | 0.04609 |  |  | 119 | 131.0135 | 145.7127 | 1214.5 | 0.10095 | 131.0135 | 0.10095
612 |  | CMV([(0, (0.0, 2.0)), (1, (1.0180310524715941, 16.807437296682998)), (2, (12.588238346732034, 30.211670097956315)), (3, (22.708068208130832, 50.84353680094619)), (4, (39.532349136478061, 71.628683728558059)), (5, (48.533231922144452, 82.208874398214036)), (6, (62.563262288181662, 10000.0))], velocity_speed_ratios={}) |  | MVL([(0, (0.0, 10.0)), (1, (7.8836723765853014, 21.294878269217808)), (2, (19.616988552001299, 38.467810566310327)), (3, (32.256033007972619, 65.072548106656456)), (4, (47.903988357037413, 88.838415391363071)), (5, (55.26761395241919, 99.450236336904894)), (6, (68.585101296702803, 10000.0))], velocity_speed_ratios={}) | 110 | 1.2 | (-75.778772691352358, -15.155754538270472, 0.0) | 0.67469 | 1.536 | 13.6758 | 0 | 0 | 0.5 | 73.4325 | {'trg': 85.0, 'l': -1.55291, 'a2': -0.0012, 'c': -0.0016617816743200006, 'b': 0.023004006500000007, 't': 2.7, 'b2': 0, 'a': 0.391451, 'l2': -0.0076} | WLTP | NEDC | 50 |  | TRUE | (-0.12328320271894525, -0.22291810853505289) | 1582 | 0.4 | 0.008 | 43600 | 0.13468 | 1 | 94 | 5144.4494 | 4000 | 260 | 85 | 85 | 143.0598 | 76.0464 | 0.36734 | 0.36199 | 0.032484 | 0.028395 | 3.47 | 3.153 | diesel | {1: 3.77, 2: 2.05, 3: 1.19, 4: 0.84, 5: 0.7, 6: 0.6} | manual | [0 0 0 ..., 0 0 0] | 1 | 1 | 0.35 | 800.4964 | 80 | 99 | 23 | 25 | 47.9496 | Hyundai i30 Wagon 1.6 CRDi i-Motion 2012 - 2015 | 2 | 115.0699 | 0.30801 | 1340.225 | 0.99307 | 55.8279 | 80 | 1 | 0 | 95 | 80 | [ 0 1 2 ..., 2822 2823 2824] | 1265.225 | 1532 | 1360 | [ 0. 0. 0. ..., 0. 0. 0.] | 128.3519 | 4 | 110 | 115.0699 | 128.3519 | 1340.225 | 0.04609 | 115.0699 | 0.04609 |  |  | 114 | 125.538 | 136.5731 | 1421.525 | 0.10121 | 125.538 | 0.10121
613 |  | CMV([(0, (0.0, 2.0)), (1, (1.0180310524715941, 16.807437296682998)), (2, (12.588238346732034, 30.211670097956315)), (3, (22.708068208130832, 50.84353680094619)), (4, (39.532349136478061, 71.628683728558059)), (5, (48.533231922144452, 82.208874398214036)), (6, (62.563262288181662, 10000.0))], velocity_speed_ratios={}) |  | MVL([(0, (0.0, 10.0)), (1, (7.8836723765853014, 21.294878269217808)), (2, (19.616988552001299, 38.467810566310327)), (3, (32.256033007972619, 65.072548106656456)), (4, (47.903988357037413, 88.838415391363071)), (5, (55.26761395241919, 99.450236336904894)), (6, (68.585101296702803, 10000.0))], velocity_speed_ratios={}) | 110 | 1.2 | (-75.778772691352358, -15.155754538270472, 0.0) | 0.67469 | 1.536 | 13.6758 | 0 | 0 | 0.5 | 73.4325 | {'trg': 85.0, 'l': -1.55291, 'a2': -0.0012, 'c': -0.0016617816743200006, 'b': 0.023004006500000007, 't': 2.7, 'b2': 0, 'a': 0.391451, 'l2': -0.0076} | WLTP | NEDC | 50 |  | TRUE | (-0.12328320271894525, -0.22291810853505289) | 1582 | 0.4 | 0.008 | 43600 | 0.13468 | 1 | 94 | 5144.4494 | 4000 | 260 | 85 | 85 | 143.0598 | 76.0464 | 0.36734 | 0.36199 | 0.032484 | 0.028395 | 3.47 | 3.153 | diesel | {1: 3.77, 2: 2.05, 3: 1.19, 4: 0.84, 5: 0.7, 6: 0.6} | manual | [0 0 0 ..., 0 0 0] | 1 | 1 | 0.35 | 800.4964 | 80 | 99 | 23 | 25 | 47.9496 | Hyundai i30 Wagon 1.6 CRDi i-Vision 2012 - 2015 | 2 | 115.0699 | 0.30801 | 1340.225 | 0.99307 | 55.8279 | 80 | 1 | 0 | 95 | 80 | [ 0 1 2 ..., 2822 2823 2824] | 1265.225 | 1532 | 1360 | [ 0. 0. 0. ..., 0. 0. 0.] | 128.3519 | 4 | 110 | 115.0699 | 128.3519 | 1340.225 | 0.04609 | 115.0699 | 0.04609 |  |  | 114 | 125.538 | 136.5731 | 1421.525 | 0.10121 | 125.538 | 0.10121
614 | CMV([(0, (0.0, 2.0)), (1, (0.78934213047227042, 13.031840562557925)), (2, (8.6318135222169197, 20.716282556565666)), (3, (13.484099230922441, 30.191000361252101)), (4, (21.815390242901596, 39.527316798939985)), (5, (31.022952720760227, 52.548777871911021)), (6, (46.321732604549865, 10000.0))], velocity_speed_ratios={}) | CMV([(0, (0.0, 2.0)), (1, (0.78934213047227042, 13.031840562557925)), (2, (8.6318135222169197, 20.716282556565666)), (3, (13.484099230922441, 30.191000361252101)), (4, (21.815390242901596, 39.527316798939985)), (5, (31.022952720760227, 52.548777871911021)), (6, (46.321732604549865, 10000.0))], velocity_speed_ratios={}) | MVL([(0, (0.0, 10.0)), (1, (6.1126964001452855, 16.511229731512593)), (2, (13.451460195166883, 26.377556435651485)), (3, (19.153701049729847, 38.640217557782073)), (4, (26.43516570675741, 49.024273605214894)), (5, (35.327640602743735, 63.569637911142621)), (6, (50.780291927359613, 10000.0))], velocity_speed_ratios={}) | MVL([(0, (0.0, 10.0)), (1, (6.1126964001452855, 16.511229731512593)), (2, (13.451460195166883, 26.377556435651485)), (3, (19.153701049729847, 38.640217557782073)), (4, (26.43516570675741, 49.024273605214894)), (5, (35.327640602743735, 63.569637911142621)), (6, (50.780291927359613, 10000.0))], velocity_speed_ratios={}) | 160 | 1.2 | (-75.778772691352358, -15.155754538270472, 0.0) | 0.67469 | 1.536 | 13.6758 | 0 | 0 | 0.5 | 73.5125 | {'trg': 85.0, 'l': -2.14063, 'a2': -0.00385, 'c': -0.0006758668174732863, 'b': 0.012212982401005643, 't': 2.7, 'b2': 0, 'a': 0.43226825895663107, 'l2': -0.00286} | WLTP | NEDC | 50 | TRUE | TRUE | (-0.12366096952225164, -0.22301864756872228) | 1591 | 0.4 | 0.008 | 43000 | 0.13551 | 0 | 99 | 7081.8877 | 6300 | 164 | 85.4 | 85 | 135.7905 | 72.0915 | 0.36382 | 0.35852 | 0.032583 | 0.028492 | 3.8 | 3.153 | gasoline | {1: 4.44, 2: 2.73, 3: 1.83, 4: 1.39, 5: 1.0, 6: 0.74} | automatic |  | 1 | 0 | 0.35 | 799.8266 | 80 | 99 | 23 | 25 | 47.9744 | Hyundai i30 Wagon 1.6 GDI Business Edition 2012 - 2015 | 2 | 148.8161 | 0.30801 | 1269.225 | 0.99089 | 55.9295 | 80 | 1 | 0 | 95 | 80 | [ 0 1 2 ..., 2822 2823 2824] | 1194.225 | 1450 | 1250 | [ 0. 0. 0. ..., 0. 0. 0.] | 172.1734 | 4 | 160 | 148.8161 | 172.1734 | 1269.225 | -0.069899 | 148.8161 | -0.069899 |  |  | 114 | 125.538 | 136.5731 | 1421.525 | 0.10121 | 125.538 | 0.10121
615 |  | CMV([(0, (0.0, 2.0)), (1, (0.86652519640322911, 14.306113619210619)), (2, (10.714826113889094, 25.715495909228789)), (3, (16.789074430509533, 37.590864878404368)), (4, (27.178077904878567, 49.243973331256804)), (5, (34.425331969096256, 58.311958216674412)), (6, (46.306474350253737, 10000.0))], velocity_speed_ratios={}) |  | MVL([(0, (0.0, 10.0)), (1, (6.7104050882474482, 18.125722717217108)), (2, (16.697540626676641, 32.742937482355785)), (3, (23.848305106372635, 48.110999294708172)), (4, (32.93349259431205, 61.075484437238096)), (5, (39.202127740101659, 70.54150866760898)), (6, (50.763565035598589, 10000.0))], velocity_speed_ratios={}) | 130 | 1.2 | (-75.778772691352358, -15.155754538270472, 0.0) | 0.67469 | 1.536 | 13.6758 | 0 | 0 | 0.5 | 73.5125 | {'trg': 85.0, 'l': -2.14063, 'a2': -0.00385, 'c': -0.0006758668174732863, 'b': 0.012212982401005643, 't': 2.7, 'b2': 0, 'a': 0.43226825895663107, 'l2': -0.00286} | WLTP | NEDC | 50 |  | TRUE | (-0.12366096952225164, -0.22301864756872228) | 1591 | 0.4 | 0.008 | 43000 | 0.13551 | 0 | 99 | 7081.8877 | 6300 | 164 | 85.4 | 85 | 132.5097 | 70.309 | 0.36734 | 0.36199 | 0.032484 | 0.028395 | 4.06 | 3.153 | gasoline | {1: 3.77, 2: 2.05, 3: 1.37, 4: 1.04, 5: 0.84, 6: 0.69} | manual | [0 0 0 ..., 0 0 0] | 1 | 1 | 0.35 | 799.8266 | 80 | 99 | 23 | 25 | 47.9744 | Hyundai i30 Wagon 1.6 GDI i-Catcher 2012 - 2015 | 2 | 145.4871 | 0.30675 | 1237.225 | 0.99089 | 55.9295 | 80 | 1 | 0 | 95 | 80 | [ 0 1 2 ..., 2822 2823 2824] | 1162.225 | 1413 | 1250 | [ 0. 0. 0. ..., 0. 0. 0.] | 158.7458 | 4 | 130 | 145.4871 | 158.7458 | 1237.225 | 0.11913 | 145.4871 | 0.11913 |  |  | 114 | 125.538 | 136.5731 | 1421.525 | 0.10121 | 125.538 | 0.10121
616 | CMV([(0, (0.0, 2.0)), (1, (0.78610763164930664, 12.978439798385581)), (2, (8.59644281336986, 20.63139314174968)), (3, (13.42884523977281, 30.067286256350414)), (4, (21.725996998401975, 39.365345133263666)), (5, (30.895829512475224, 52.333447974249054)), (6, (46.131919361593461, 10000.0))], velocity_speed_ratios={}) | CMV([(0, (0.0, 2.0)), (1, (0.78610763164930664, 12.978439798385581)), (2, (8.59644281336986, 20.63139314174968)), (3, (13.42884523977281, 30.067286256350414)), (4, (21.725996998401975, 39.365345133263666)), (5, (30.895829512475224, 52.333447974249054)), (6, (46.131919361593461, 10000.0))], velocity_speed_ratios={}) | MVL([(0, (0.0, 10.0)), (1, (6.0876483144697175, 16.443571423320794)), (2, (13.396339949472688, 26.269468735844143)), (3, (19.075214648068144, 38.481880971674684)), (4, (26.326841940595074, 48.823386120369953)), (5, (35.18287801180071, 63.309147673687804)), (6, (50.572208780485731, 10000.0))], velocity_speed_ratios={}) | MVL([(0, (0.0, 10.0)), (1, (6.0876483144697175, 16.443571423320794)), (2, (13.396339949472688, 26.269468735844143)), (3, (19.075214648068144, 38.481880971674684)), (4, (26.326841940595074, 48.823386120369953)), (5, (35.18287801180071, 63.309147673687804)), (6, (50.572208780485731, 10000.0))], velocity_speed_ratios={}) | 160 | 1.2 | (-75.778772691352358, -15.155754538270472, 0.0) | 0.67469 | 1.536 | 13.6758 | 0 | 0 | 0.5 | 73.5125 | {'trg': 85.0, 'l': -2.14063, 'a2': -0.00385, 'c': -0.0006758668174732863, 'b': 0.012212982401005643, 't': 2.7, 'b2': 0, 'a': 0.43226825895663107, 'l2': -0.00286} | WLTP | NEDC | 50 | TRUE | TRUE | (-0.12366096952225164, -0.22301864756872228) | 1591 | 0.4 | 0.008 | 43000 | 0.13551 | 0 | 99 | 7081.8877 | 6300 | 164 | 85.4 | 85 | 135.7905 | 72.0915 | 0.36382 | 0.35852 | 0.032583 | 0.028492 | 3.8 | 3.153 | gasoline | {1: 4.44, 2: 2.73, 3: 1.83, 4: 1.39, 5: 1.0, 6: 0.74} | automatic |  | 1 | 0 | 0.35 | 799.8266 | 80 | 99 | 23 | 25 | 47.9744 | Hyundai i30 Wagon 1.6 GDI i-Catcher 2012 - 2015 | 2 | 149.0324 | 0.30675 | 1269.225 | 0.99089 | 55.9295 | 80 | 1 | 0 | 95 | 80 | [ 0 1 2 ..., 2822 2823 2824] | 1194.225 | 1450 | 1250 | [ 0. 0. 0. ..., 0. 0. 0.] | 172.1095 | 4 | 160 | 149.0324 | 172.1095 | 1269.225 | -0.068547 | 149.0324 | -0.068547 |  |  | 123 | 135.4983 | 142.9396 | 1439.9 | 0.10161 | 135.4983 | 0.10161
617 | CMV([(0, (0.0, 2.0)), (1, (0.78934213047227042, 13.031840562557925)), (2, (8.6318135222169197, 20.716282556565666)), (3, (13.484099230922441, 30.191000361252101)), (4, (21.815390242901596, 39.527316798939985)), (5, (31.022952720760227, 52.548777871911021)), (6, (46.321732604549865, 10000.0))], velocity_speed_ratios={}) | CMV([(0, (0.0, 2.0)), (1, (0.78934213047227042, 13.031840562557925)), (2, (8.6318135222169197, 20.716282556565666)), (3, (13.484099230922441, 30.191000361252101)), (4, (21.815390242901596, 39.527316798939985)), (5, (31.022952720760227, 52.548777871911021)), (6, (46.321732604549865, 10000.0))], velocity_speed_ratios={}) | MVL([(0, (0.0, 10.0)), (1, (6.1126964001452855, 16.511229731512593)), (2, (13.451460195166883, 26.377556435651485)), (3, (19.153701049729847, 38.640217557782073)), (4, (26.43516570675741, 49.024273605214894)), (5, (35.327640602743735, 63.569637911142621)), (6, (50.780291927359613, 10000.0))], velocity_speed_ratios={}) | MVL([(0, (0.0, 10.0)), (1, (6.1126964001452855, 16.511229731512593)), (2, (13.451460195166883, 26.377556435651485)), (3, (19.153701049729847, 38.640217557782073)), (4, (26.43516570675741, 49.024273605214894)), (5, (35.327640602743735, 63.569637911142621)), (6, (50.780291927359613, 10000.0))], velocity_speed_ratios={}) | 160 | 1.2 | (-75.778772691352358, -15.155754538270472, 0.0) | 0.67469 | 1.536 | 13.6758 | 0 | 0 | 0.5 | 73.5125 | {'trg': 85.0, 'l': -2.14063, 'a2': -0.00385, 'c': -0.0006758668174732863, 'b': 0.012212982401005643, 't': 2.7, 'b2': 0, 'a': 0.43226825895663107, 'l2': -0.00286} | WLTP | NEDC | 50 | TRUE | TRUE | (-0.12366096952225164, -0.22301864756872228) | 1591 | 0.4 | 0.008 | 43000 | 0.13551 | 0 | 99 | 7081.8877 | 6300 | 164 | 85.4 | 85 | 135.7905 | 72.0915 | 0.36382 | 0.35852 | 0.032583 | 0.028492 | 3.8 | 3.153 | gasoline | {1: 4.44, 2: 2.73, 3: 1.83, 4: 1.39, 5: 1.0, 6: 0.74} | automatic |  | 1 | 0 | 0.35 | 799.8266 | 80 | 99 | 23 | 25 | 47.9744 | Hyundai i30 Wagon 1.6 GDI i-Motion 2012 - 2015 | 2 | 148.8161 | 0.30801 | 1269.225 | 0.99089 | 55.9295 | 80 | 1 | 0 | 95 | 80 | [ 0 1 2 ..., 2822 2823 2824] | 1194.225 | 1450 | 1250 | [ 0. 0. 0. ..., 0. 0. 0.] | 172.1734 | 4 | 160 | 148.8161 | 172.1734 | 1269.225 | -0.069899 | 148.8161 | -0.069899 |  |  | 123 | 135.4983 | 142.9396 | 1439.9 | 0.10161 | 135.4983 | 0.10161
618 | CMV([(0, (0.0, 2.0)), (1, (1.0453798049965795, 17.258958340260417)), (2, (11.549337328507033, 27.718316066794927)), (3, (18.600902307897982, 41.647561226004534)), (4, (30.258109589127908, 54.824684323750311)), (5, (43.029067678884836, 72.885548317908004)), (6, (66.033272966068353, 10000.0))], velocity_speed_ratios={}) | CMV([(0, (0.0, 2.0)), (1, (1.0453798049965795, 17.258958340260417)), (2, (11.549337328507033, 27.718316066794927)), (3, (18.600902307897982, 41.647561226004534)), (4, (30.258109589127908, 54.824684323750311)), (5, (43.029067678884836, 72.885548317908004)), (6, (66.033272966068353, 10000.0))], velocity_speed_ratios={}) | MVL([(0, (0.0, 10.0)), (1, (8.0954621881945208, 21.866951541855801)), (2, (17.998008292823641, 35.293081389324158)), (3, (26.42194454069849, 53.302997822796343)), (4, (36.665772743721149, 67.997034513588559)), (5, (48.99970199849917, 88.171563700649855)), (6, (72.389107436076642, 10000.0))], velocity_speed_ratios={}) | MVL([(0, (0.0, 10.0)), (1, (8.0954621881945208, 21.866951541855801)), (2, (17.998008292823641, 35.293081389324158)), (3, (26.42194454069849, 53.302997822796343)), (4, (36.665772743721149, 67.997034513588559)), (5, (48.99970199849917, 88.171563700649855)), (6, (72.389107436076642, 10000.0))], velocity_speed_ratios={}) | 178 | 1.2 | (-75.778772691352358, -15.155754538270472, 0.0) | 0.67469 | 1.536 | 13.6758 | 0 | 0 | 0.5 | 78.9189 | {'trg': 85.0, 'l': -1.55291, 'a2': -0.0012, 'c': -0.0022381265135200004, 'b': 0.029762271500000007, 't': 2.7, 'b2': 0, 'a': 0.36595099999999997, 'l2': -0.0076} | WLTP | NEDC | 50 | TRUE | TRUE | (-0.14918121579006294, -0.22981061784327653) | 2199 | 0.4 | 0.008 | 43600 | 0.19191 | 1 | 145 | 4975.9765 | 3800 | 437 | 96 | 85 | 195.3812 | 102.6457 | -0.18669 | -0.18398 | 0.047931 | 0.043617 | 3.2 | 3.153 | diesel | {1: 4.65, 2: 2.83, 3: 1.84, 4: 1.39, 5: 1.0, 6: 0.72} | automatic |  | 1 | 0 | 0.35 | 754.5818 | 80 | 99 | 23 | 25 | 49.6486 | Kia Sorento 2.2 CRDi 4WD ExecutiveLine 2014 - 2015 | 4 | 168.3255 | 0.35976 | 1817.75 | 0.84366 | 62.7899 | 80 | 1 | 0 | 95 | 80 | [ 0 1 2 ..., 2822 2823 2824] | 1742.75 | 2121 | 1810 | [ 0. 0. 0. ..., 0. 0. 0.] | 185.7357 | 4 | 178 | 168.3255 | 185.7357 | 1817.75 | -0.054351 | 168.3255 | -0.054351 |  |  | 123 | 135.4983 | 142.9396 | 1439.9 | 0.10161 | 135.4983 | 0.10161
619 | CMV([(0, (0.0, 2.0)), (1, (1.0400196062770855, 17.170462804041819)), (2, (11.490117949231315, 27.576190036066556)), (3, (18.505525936309713, 41.434012807251214)), (4, (30.102960733660506, 54.543570032748868)), (5, (42.808435567597655, 72.511826708885209)), (6, (65.694686489167864, 10000.0))], velocity_speed_ratios={}) | CMV([(0, (0.0, 2.0)), (1, (1.0400196062770855, 17.170462804041819)), (2, (11.490117949231315, 27.576190036066556)), (3, (18.505525936309713, 41.434012807251214)), (4, (30.102960733660506, 54.543570032748868)), (5, (42.808435567597655, 72.511826708885209)), (6, (65.694686489167864, 10000.0))], velocity_speed_ratios={}) | MVL([(0, (0.0, 10.0)), (1, (8.0539525991939822, 21.754828459801164)), (2, (17.905723268238773, 35.112115649632386)), (3, (26.286465672045527, 53.029685999371665)), (4, (36.47776851102909, 67.648378823487164)), (5, (48.748455381095077, 87.719462846410039)), (6, (72.017931334214367, 10000.0))], velocity_speed_ratios={}) | MVL([(0, (0.0, 10.0)), (1, (8.0539525991939822, 21.754828459801164)), (2, (17.905723268238773, 35.112115649632386)), (3, (26.286465672045527, 53.029685999371665)), (4, (36.47776851102909, 67.648378823487164)), (5, (48.748455381095077, 87.719462846410039)), (6, (72.017931334214367, 10000.0))], velocity_speed_ratios={}) | 169 | 1.2 | (-75.778772691352358, -15.155754538270472, 0.0) | 0.67469 | 1.536 | 13.6758 | 0 | 0 | 0.5 | 78.9189 | {'trg': 85.0, 'l': -1.55291, 'a2': -0.0012, 'c': -0.0022381265135200004, 'b': 0.029762271500000007, 't': 2.7, 'b2': 0, 'a': 0.36595099999999997, 'l2': -0.0076} | WLTP | NEDC | 50 | TRUE | TRUE | (-0.14918121579006294, -0.22981061784327653) | 2199 | 0.4 | 0.008 | 43600 | 0.19191 | 1 | 145 | 4975.9765 | 3800 | 437 | 96 | 85 | 189.028 | 98.9136 | -0.18669 | -0.18398 | 0.047931 | 0.043617 | 3.2 | 3.153 | diesel | {1: 4.65, 2: 2.83, 3: 1.84, 4: 1.39, 5: 1.0, 6: 0.72} | automatic |  | 1 | 0 | 0.35 | 754.5818 | 80 | 99 | 23 | 25 | 49.6486 | Kia Sorento 2.2 CRDi BusinessLine 2014 - 2015 | 2 | 164.6854 | 0.35791 | 1750.75 | 0.84366 | 62.7899 | 80 | 1 | 0 | 95 | 80 | [ 0 1 2 ..., 2822 2823 2824] | 1675.75 | 2049 | 1700 | [ 0. 0. 0. ..., 0. 0. 0.] | 180.8739 | 4 | 169 | 164.6854 | 180.8739 | 1750.75 | -0.02553 | 164.6854 | -0.02553 |  |  | 123 | 135.4983 | 142.9396 | 1439.9 | 0.10161 | 135.4983 | 0.10161
620 |  | CMV([(0, (0.0, 2.0)), (1, (0.92033849190621664, 15.194557628554405)), (2, (11.469221068970933, 27.526037692655684)), (3, (19.439881661550682, 43.526042356662821)), (4, (34.801291577211678, 63.056478104136964)), (5, (38.972117728680651, 66.013611797562632)), (6, (50.579969146547278, 10000.0))], velocity_speed_ratios={}) |  | MVL([(0, (0.0, 10.0)), (1, (7.1271373580735329, 19.251373623659909)), (2, (17.873158436723099, 35.048257847679345)), (3, (27.613685972703667, 55.707188432524596)), (4, (42.171049860183857, 78.206624823098366)), (5, (44.379817132149142, 79.858401453346275)), (6, (55.44839224528986, 10000.0))], velocity_speed_ratios={}) | 153 | 1.2 | (-75.778772691352358, -15.155754538270472, 0.0) | 0.67469 | 1.536 | 13.6758 | 0 | 0 | 0.5 | 78.9189 | {'trg': 85.0, 'l': -1.55291, 'a2': -0.0012, 'c': -0.0022381265135200004, 'b': 0.029762271500000007, 't': 2.7, 'b2': 0, 'a': 0.36595099999999997, 'l2': -0.0076} | WLTP | NEDC | 50 |  | TRUE | (-0.14918121579006294, -0.22981061784327653) | 2199 | 0.4 | 0.008 | 43600 | 0.19191 | 1 | 145 | 4975.9765 | 3800 | 422 | 96 | 85 | 186.3817 | 97.354 | -0.18669 | -0.18398 | 0.047931 | 0.043617 | 4.75 | 3.153 | diesel | {1: 3.54, 2: 1.91, 3: 1.18, 4: 0.81, 5: 0.74, 6: 0.63} | manual | [0 0 0 ..., 0 0 0] | 1 | 0 | 0.35 | 754.5818 | 80 | 99 | 23 | 25 | 49.6486 | Kia Sorento 2.2 CRDi BusinessLine 2014 - 2015 | 2 | 173.1665 | 0.35791 | 1722.75 | 0.84366 | 62.7899 | 80 | 1 | 0 | 95 | 80 | [ 0 1 2 ..., 2822 2823 2824] | 1647.75 | 2019 | 1700 | [ 0. 0. 0. ..., 0. 0. 0.] | 180.6908 | 4 | 153 | 173.1665 | 180.6908 | 1722.75 | 0.13181 | 173.1665 | 0.13181 |  |  | 109 | 120.1209 | 136.3685 | 1453.5 | 0.10203 | 120.1209 | 0.10203
621 | CMV([(0, (0.0, 2.0)), (1, (1.0453798049965795, 17.258958340260417)), (2, (11.549337328507033, 27.718316066794927)), (3, (18.600902307897982, 41.647561226004534)), (4, (30.258109589127908, 54.824684323750311)), (5, (43.029067678884836, 72.885548317908004)), (6, (66.033272966068353, 10000.0))], velocity_speed_ratios={}) | CMV([(0, (0.0, 2.0)), (1, (1.0453798049965795, 17.258958340260417)), (2, (11.549337328507033, 27.718316066794927)), (3, (18.600902307897982, 41.647561226004534)), (4, (30.258109589127908, 54.824684323750311)), (5, (43.029067678884836, 72.885548317908004)), (6, (66.033272966068353, 10000.0))], velocity_speed_ratios={}) | MVL([(0, (0.0, 10.0)), (1, (8.0954621881945208, 21.866951541855801)), (2, (17.998008292823641, 35.293081389324158)), (3, (26.42194454069849, 53.302997822796343)), (4, (36.665772743721149, 67.997034513588559)), (5, (48.99970199849917, 88.171563700649855)), (6, (72.389107436076642, 10000.0))], velocity_speed_ratios={}) | MVL([(0, (0.0, 10.0)), (1, (8.0954621881945208, 21.866951541855801)), (2, (17.998008292823641, 35.293081389324158)), (3, (26.42194454069849, 53.302997822796343)), (4, (36.665772743721149, 67.997034513588559)), (5, (48.99970199849917, 88.171563700649855)), (6, (72.389107436076642, 10000.0))], velocity_speed_ratios={}) | 169 | 1.2 | (-75.778772691352358, -15.155754538270472, 0.0) | 0.67469 | 1.536 | 13.6758 | 0 | 0 | 0.5 | 78.9189 | {'trg': 85.0, 'l': -1.55291, 'a2': -0.0012, 'c': -0.0022381265135200004, 'b': 0.029762271500000007, 't': 2.7, 'b2': 0, 'a': 0.36595099999999997, 'l2': -0.0076} | WLTP | NEDC | 50 | TRUE | TRUE | (-0.14918121579006294, -0.22981061784327653) | 2199 | 0.4 | 0.008 | 43600 | 0.19191 | 1 | 145 | 4975.9765 | 3800 | 437 | 96 | 85 | 189.028 | 98.9136 | -0.18669 | -0.18398 | 0.047931 | 0.043617 | 3.2 | 3.153 | diesel | {1: 4.65, 2: 2.83, 3: 1.84, 4: 1.39, 5: 1.0, 6: 0.72} | automatic |  | 1 | 0 | 0.35 | 754.5818 | 80 | 99 | 23 | 25 | 49.6486 | Kia Sorento 2.2 CRDi ExecutiveLine 2014 - 2015 | 2 | 164.4431 | 0.35976 | 1750.75 | 0.84366 | 62.7899 | 80 | 1 | 0 | 95 | 80 | [ 0 1 2 ..., 2822 2823 2824] | 1675.75 | 2049 | 1700 | [ 0. 0. 0. ..., 0. 0. 0.] | 180.7473 | 4 | 169 | 164.4431 | 180.7473 | 1750.75 | -0.026964 | 164.4431 | -0.026964 |  |  | 124 | 136.6533 | 157.5714 | 1301.15 | 0.10204 | 136.6533 | 0.10204
622 | CMV([(0, (0.0, 2.0)), (1, (0.91847257311933783, 15.163751777460737)), (2, (10.125446424992466, 24.300989428422952)), (3, (16.307640379526998, 36.512930389921785)), (4, (26.527657721975153, 48.065476667397526)), (5, (37.724114129433282, 63.899658799261815)), (6, (54.132951757275031, 10000.0))], velocity_speed_ratios={}) | CMV([(0, (0.0, 2.0)), (1, (0.91847257311933783, 15.163751777460737)), (2, (10.125446424992466, 24.300989428422952)), (3, (16.307640379526998, 36.512930389921785)), (4, (26.527657721975153, 48.065476667397526)), (5, (37.724114129433282, 63.899658799261815)), (6, (54.132951757275031, 10000.0))], velocity_speed_ratios={}) | MVL([(0, (0.0, 10.0)), (1, (7.1126876098449747, 19.21234287569759)), (2, (15.779075763571413, 30.941879574202005)), (3, (23.164444528831556, 46.731395351492687)), (4, (32.145335008193882, 59.613838477666675)), (5, (42.958642847999272, 77.301096943035489)), (6, (59.343356531834395, 10000.0))], velocity_speed_ratios={}) | MVL([(0, (0.0, 10.0)), (1, (7.1126876098449747, 19.21234287569759)), (2, (15.779075763571413, 30.941879574202005)), (3, (23.164444528831556, 46.731395351492687)), (4, (32.145335008193882, 59.613838477666675)), (5, (42.958642847999272, 77.301096943035489)), (6, (59.343356531834395, 10000.0))], velocity_speed_ratios={}) | 208 | 1.2 | (-75.778772691352358, -15.155754538270472, 0.0) | 0.67469 | 1.536 | 13.6758 | 0 | 0 | 0.5 | 80.3416 | {'trg': 85.0, 'l': -2.14063, 'a2': -0.00385, 'c': -0.0007011418361305624, 'b': 0.012602308011869415, 't': 2.7, 'b2': 0, 'a': 0.4300886816447647, 'l2': -0.00286} | WLTP | NEDC | 50 | TRUE | TRUE | (-0.15589707007106593, -0.23159797844184343) | 2359 | 0.4 | 0.008 | 43000 | 0.20675 | 0 | 141 | 7081.8877 | 6300 | 242 | 97 | 85 | 182.149 | 94.8474 | -0.18669 | -0.18398 | 0.047931 | 0.043617 | 3.65 | 3.153 | gasoline | {1: 4.64, 2: 2.83, 3: 1.84, 4: 1.39, 5: 1.0, 6: 0.77} | automatic |  | 1 | 0 | 0.35 | 742.6752 | 80 | 99 | 23 | 25 | 50.0892 | Kia Sorento 2.4 GDI 4WD ExecutiveLine 2014 - 2015 | 2 | 198.5018 | 0.35976 | 1677.75 | 0.80491 | 64.5952 | 80 | 1 | 0 | 95 | 80 | [ 0 1 2 ..., 2822 2823 2824] | 1602.75 | 1971 | 1700 | [ 0. 0. 0. ..., 0. 0. 0.] | 220.8504 | 4 | 208 | 198.5018 | 220.8504 | 1677.75 | -0.045664 | 198.5018 | -0.045664 |  |  | 124 | 136.6533 | 157.5714 | 1301.15 | 0.10204 | 136.6533 | 0.10204
623 | CMV([(0, (0.0, 2.0)), (1, (0.91376309290287161, 15.085999440490218)), (2, (10.073528065079509, 24.176385785044651)), (3, (16.224022738682486, 36.325709858412019)), (4, (26.391636807592771, 47.819020302683946)), (5, (37.53068323734589, 63.572012457104833)), (6, (53.855384334119456, 10000.0))], velocity_speed_ratios={}) | CMV([(0, (0.0, 2.0)), (1, (0.91376309290287161, 15.085999440490218)), (2, (10.073528065079509, 24.176385785044651)), (3, (16.224022738682486, 36.325709858412019)), (4, (26.391636807592771, 47.819020302683946)), (5, (37.53068323734589, 63.572012457104833)), (6, (53.855384334119456, 10000.0))], velocity_speed_ratios={}) | MVL([(0, (0.0, 10.0)), (1, (7.0762172104396823, 19.113831334544248)), (2, (15.698168344757281, 30.783224679129763)), (3, (23.045668534396079, 46.49177950629845)), (4, (31.980509379532354, 59.308167735659985)), (5, (42.738371840960063, 76.904734550277297)), (6, (59.039072689567654, 10000.0))], velocity_speed_ratios={}) | MVL([(0, (0.0, 10.0)), (1, (7.0762172104396823, 19.113831334544248)), (2, (15.698168344757281, 30.783224679129763)), (3, (23.045668534396079, 46.49177950629845)), (4, (31.980509379532354, 59.308167735659985)), (5, (42.738371840960063, 76.904734550277297)), (6, (59.039072689567654, 10000.0))], velocity_speed_ratios={}) | 199 | 1.2 | (-75.778772691352358, -15.155754538270472, 0.0) | 0.67469 | 1.536 | 13.6758 | 0 | 0 | 0.5 | 80.3416 | {'trg': 85.0, 'l': -2.14063, 'a2': -0.00385, 'c': -0.0007011418361305624, 'b': 0.012602308011869415, 't': 2.7, 'b2': 0, 'a': 0.4300886816447647, 'l2': -0.00286} | WLTP | NEDC | 50 | TRUE | TRUE | (-0.15589707007106593, -0.23159797844184343) | 2359 | 0.4 | 0.008 | 43000 | 0.20675 | 0 | 141 | 7081.8877 | 6300 | 242 | 97 | 85 | 177.3022 | 91.9508 | -0.18669 | -0.18398 | 0.047931 | 0.043617 | 3.65 | 3.153 | gasoline | {1: 4.64, 2: 2.83, 3: 1.84, 4: 1.39, 5: 1.0, 6: 0.77} | automatic |  | 1 | 0 | 0.35 | 742.6752 | 80 | 99 | 23 | 25 | 50.0892 | Kia Sorento 2.4 GDI BusinessLine 2014 - 2015 | 2 | 195.9718 | 0.35791 | 1625.75 | 0.80491 | 64.5952 | 80 | 1 | 0 | 95 | 80 | [ 0 1 2 ..., 2822 2823 2824] | 1550.75 | 1916 | 1590 | [ 0. 0. 0. ..., 0. 0. 0.] | 218.5357 | 4 | 199 | 195.9718 | 218.5357 | 1625.75 | -0.015217 | 195.9718 | -0.015217 |  |  | 124 | 136.6533 | 157.5714 | 1301.15 | 0.10204 | 136.6533 | 0.10204
624 |  | CMV([(0, (0.0, 2.0)), (1, (0.80964595092592484, 13.367051544904092)), (2, (10.633974936202879, 25.521453737480325)), (3, (12.641900071120963, 28.305310060226841)), (4, (20.632699911138118, 37.384399578659234)), (5, (26.232165951688494, 44.4338188599285)), (6, (33.171281540881601, 10000.0))], velocity_speed_ratios={}) |  | MVL([(0, (0.0, 10.0)), (1, (6.2699299816367393, 16.935939158509846)), (2, (16.571545504611127, 32.495868138605722)), (3, (17.957385993387174, 36.22680022790351)), (4, (25.002020823634336, 46.366492388879273)), (5, (29.872093069742867, 53.752758681088473)), (6, (36.364083671713765, 10000.0))], velocity_speed_ratios={}) | 202 | 1.2 | (-75.778772691352358, -15.155754538270472, 0.0) | 0.67469 | 1.536 | 13.6758 | 0 | 0 | 0.5 | 80.3416 | {'trg': 85.0, 'l': -2.14063, 'a2': -0.00385, 'c': -0.0007011418361305624, 'b': 0.012602308011869415, 't': 2.7, 'b2': 0, 'a': 0.4300886816447647, 'l2': -0.00286} | WLTP | NEDC | 50 |  | TRUE | (-0.15589707007106593, -0.23159797844184343) | 2359 | 0.4 | 0.008 | 43000 | 0.20675 | 0 | 141 | 7081.8877 | 6300 | 242 | 97 | 85 | 175.6283 | 90.9482 | -0.18669 | -0.18398 | 0.047931 | 0.043617 | 5.07 | 3.153 | gasoline | {1: 3.77, 2: 1.93, 3: 1.7, 4: 1.28, 5: 1.03, 6: 0.9} | manual | [0 0 0 ..., 0 0 0] | 1 | 0 | 0.35 | 742.6752 | 80 | 99 | 23 | 25 | 50.0892 | Kia Sorento 2.4 GDI BusinessLine 2014 - 2015 | 2 | 234.7867 | 0.35791 | 1607.75 | 0.80491 | 64.5952 | 80 | 1 | 0 | 95 | 80 | [ 0 1 2 ..., 2822 2823 2824] | 1532.75 | 1897 | 1590 | [ 0. 0. 0. ..., 0. 0. 0.] | 233.6426 | 4 | 202 | 234.7867 | 233.6426 | 1607.75 | 0.16231 | 234.7867 | 0.16231 |  |  | 129 | 142.2906 | 155.8927 | 1330.2 | 0.10303 | 142.2906 | 0.10303
625 | CMV([(0, (0.0, 2.0)), (1, (0.91847257311933783, 15.163751777460737)), (2, (10.125446424992466, 24.300989428422952)), (3, (16.307640379526998, 36.512930389921785)), (4, (26.527657721975153, 48.065476667397526)), (5, (37.724114129433282, 63.899658799261815)), (6, (54.132951757275031, 10000.0))], velocity_speed_ratios={}) | CMV([(0, (0.0, 2.0)), (1, (0.91847257311933783, 15.163751777460737)), (2, (10.125446424992466, 24.300989428422952)), (3, (16.307640379526998, 36.512930389921785)), (4, (26.527657721975153, 48.065476667397526)), (5, (37.724114129433282, 63.899658799261815)), (6, (54.132951757275031, 10000.0))], velocity_speed_ratios={}) | MVL([(0, (0.0, 10.0)), (1, (7.1126876098449747, 19.21234287569759)), (2, (15.779075763571413, 30.941879574202005)), (3, (23.164444528831556, 46.731395351492687)), (4, (32.145335008193882, 59.613838477666675)), (5, (42.958642847999272, 77.301096943035489)), (6, (59.343356531834395, 10000.0))], velocity_speed_ratios={}) | MVL([(0, (0.0, 10.0)), (1, (7.1126876098449747, 19.21234287569759)), (2, (15.779075763571413, 30.941879574202005)), (3, (23.164444528831556, 46.731395351492687)), (4, (32.145335008193882, 59.613838477666675)), (5, (42.958642847999272, 77.301096943035489)), (6, (59.343356531834395, 10000.0))], velocity_speed_ratios={}) | 199 | 1.2 | (-75.778772691352358, -15.155754538270472, 0.0) | 0.67469 | 1.536 | 13.6758 | 0 | 0 | 0.5 | 80.3416 | {'trg': 85.0, 'l': -2.14063, 'a2': -0.00385, 'c': -0.0007011418361305624, 'b': 0.012602308011869415, 't': 2.7, 'b2': 0, 'a': 0.4300886816447647, 'l2': -0.00286} | WLTP | NEDC | 50 | TRUE | TRUE | (-0.15589707007106593, -0.23159797844184343) | 2359 | 0.4 | 0.008 | 43000 | 0.20675 | 0 | 141 | 7081.8877 | 6300 | 242 | 97 | 85 | 177.3022 | 91.9508 | -0.18669 | -0.18398 | 0.047931 | 0.043617 | 3.65 | 3.153 | gasoline | {1: 4.64, 2: 2.83, 3: 1.84, 4: 1.39, 5: 1.0, 6: 0.77} | automatic |  | 1 | 0 | 0.35 | 742.6752 | 80 | 99 | 23 | 25 | 50.0892 | Kia Sorento 2.4 GDi ExecutiveLine 2014 - 2015 | 2 | 195.57 | 0.35976 | 1625.75 | 0.80491 | 64.5952 | 80 | 1 | 0 | 95 | 80 | [ 0 1 2 ..., 2822 2823 2824] | 1550.75 | 1916 | 1590 | [ 0. 0. 0. ..., 0. 0. 0.] | 218.4385 | 4 | 199 | 195.57 | 218.4385 | 1625.75 | -0.017236 | 195.57 | -0.017236 |  |  | 145 | 160.0479 | 177.2821 | 1289.525 | 0.10378 | 160.0479 | 0.10378
626 | CMV([(0, (0.0, 2.0)), (1, (1.0278452818352968, 16.969467761515308)), (2, (10.050227695677439, 24.120465087156166)), (3, (13.108944575852687, 29.351026245609113)), (4, (25.330241414338083, 45.895877443859092)), (5, (37.576184160695831, 63.649085001926878)), (6, (60.172349438561525, 10000.0))], velocity_speed_ratios={}) | CMV([(0, (0.0, 2.0)), (1, (1.0278452818352968, 16.969467761515308)), (2, (10.050227695677439, 24.120465087156166)), (3, (13.108944575852687, 29.351026245609113)), (4, (25.330241414338083, 45.895877443859092)), (5, (37.576184160695831, 63.649085001926878)), (6, (60.172349438561525, 10000.0))], velocity_speed_ratios={}) | MVL([(0, (0.0, 10.0)), (1, (7.9596741534900914, 21.500169472368079)), (2, (15.661858015446073, 30.712022166784848)), (3, (18.620806713403532, 37.565169292306031)), (4, (30.694345676354668, 56.922964556488637)), (5, (42.790186388777883, 76.99797123371016)), (6, (65.964058307808628, 10000.0))], velocity_speed_ratios={}) | MVL([(0, (0.0, 10.0)), (1, (7.9596741534900914, 21.500169472368079)), (2, (15.661858015446073, 30.712022166784848)), (3, (18.620806713403532, 37.565169292306031)), (4, (30.694345676354668, 56.922964556488637)), (5, (42.790186388777883, 76.99797123371016)), (6, (65.964058307808628, 10000.0))], velocity_speed_ratios={}) | 221 | 1.2 | (-75.778772691352358, -15.155754538270472, 0.0) | 0.67469 | 1.536 | 13.6758 | 0 | 0 | 0.5 | 80.3505 | {'trg': 85.0, 'l': -2.14063, 'a2': -0.00385, 'c': -0.0007712320399525418, 'b': 0.013681947627118635, 't': 2.7, 'b2': 0, 'a': 0.42404449152542373, 'l2': -0.00286} | WLTP | NEDC | 50 | TRUE | TRUE | (-0.1559390441603222, -0.23160914944558447) | 2360 | 0.4 | 0.008 | 43000 | 0.20685 | 0 | 125 | 6829.1784 | 6000 | 220 | 97 | 85 | 185.8029 | 100.0862 | 0.32112 | 0.31645 | 0.033773 | 0.029665 | 3.43 | 3.153 | gasoline | {1: 4.13, 2: 2.84, 3: 2.28, 4: 1.45, 5: 1.0, 6: 0.69} | automatic |  | 1 | 0 | 0.35 | 742.6008 | 80 | 99 | 23 | 25 | 50.0919 | Lancia Flavia 2.4 2012 - 2015 | 2 | 190.6735 | 0.33675 | 1771.8 | 0.80467 | 64.6065 | 80 | 1 | 0 | 95 | 80 | [ 0 1 2 ..., 2822 2823 2824] | 1696.8 | 2015 | 1810 | [ 0. 0. 0. ..., 0. 0. 0.] | 206.2567 | 4 | 221 | 190.6735 | 206.2567 | 1771.8 | -0.13722 | 190.6735 | -0.13722 |  |  | 145 | 160.0479 | 177.2821 | 1289.525 | 0.10378 | 160.0479 | 0.10378
627 |  | CMV([(0, (0.0, 2.0)), (1, (1.4455882496037429, 23.866299365867899)), (2, (18.802397273383271, 45.125601202303066)), (3, (22.949487687218326, 51.384076844112663)), (4, (38.501669700081791, 69.761195127759621)), (5, (50.897065334398704, 86.212895486239802)), (6, (66.735185101500974, 10000.0))], velocity_speed_ratios={}) |  | MVL([(0, (0.0, 10.0)), (1, (11.194692071178565, 30.238395703143151)), (2, (29.300876095811638, 57.457369060126368)), (3, (32.598961108013533, 65.76436303881259)), (4, (46.655045230725563, 86.522238136381333)), (5, (57.959448542909101, 104.29400589848844)), (6, (73.158580017098444, 10000.0))], velocity_speed_ratios={}) | 110 | 1.2 | (-75.778772691352358, -15.155754538270472, 0.0) | 0.67469 | 1.536 | 13.6758 | 0 | 0 | 0.5 | 78.8477 | {'trg': 85.0, 'l': -1.55291, 'a2': -0.0012, 'c': -0.0018425957415200002, 'b': 0.025124246500000003, 't': 2.7, 'b2': 0, 'a': 0.383451, 'l2': -0.0076} | WLTP | NEDC | 50 |  | TRUE | (-0.14884542307601278, -0.22972124981334818) | 2191 | 0.4 | 0.008 | 43600 | 0.19117 | 1 | 110 | 5565.6316 | 4500 | 380 | 94.3 | 85 | 153.3127 | 80.944 | 0.32157 | 0.31688 | 0.033761 | 0.029653 | 2.81 | 3.153 | diesel | {1: 3.54, 2: 1.83, 3: 1.57, 4: 1.15, 5: 0.89, 6: 0.75} | manual | [0 0 0 ..., 0 0 0] | 1 | 1 | 0.35 | 755.1771 | 80 | 99 | 23 | 25 | 49.6265 | Mazda 6 SportBreak SkyActiv-D 2.2 150hp GT-M 2013 - 2015 | 2 | 128.8467 | 0.33257 | 1428.15 | 0.8456 | 62.6996 | 80 | 1 | 0 | 95 | 80 | [ 0 1 2 ..., 2822 2823 2824] | 1353.15 | 1647 | 1470 | [ 0. 0. 0. ..., 0. 0. 0.] | 143.5067 | 4 | 110 | 128.8467 | 143.5067 | 1428.15 | 0.17133 | 128.8467 | 0.17133 |  |  | 145 | 160.0479 | 177.2821 | 1289.525 | 0.10378 | 160.0479 | 0.10378
628 |  | CMV([(0, (0.0, 2.0)), (1, (1.4333500192598647, 23.6642492529291)), (2, (18.643217735979146, 44.743571601501365)), (3, (22.755199225986608, 50.949063507086613)), (4, (38.175717754538056, 69.170602630019161)), (5, (50.466174996461532, 85.483024256404832)), (6, (66.170210553916363, 10000.0))], velocity_speed_ratios={}) |  | MVL([(0, (0.0, 10.0)), (1, (11.09991873566382, 29.982399950586476)), (2, (29.052817306570468, 56.970939734414998)), (3, (32.322981004328859, 65.207607390371194)), (4, (46.260067483504542, 85.789748037301493)), (5, (57.468768653897357, 103.41106148605196)), (6, (72.539225540382333, 10000.0))], velocity_speed_ratios={}) | 116 | 1.2 | (-75.778772691352358, -15.155754538270472, 0.0) | 0.67469 | 1.536 | 13.6758 | 0 | 0 | 0.5 | 78.8477 | {'trg': 85.0, 'l': -1.55291, 'a2': -0.0012, 'c': -0.0018425957415200002, 'b': 0.025124246500000003, 't': 2.7, 'b2': 0, 'a': 0.383451, 'l2': -0.0076} | WLTP | NEDC | 50 |  | TRUE | (-0.14884542307601278, -0.22972124981334818) | 2191 | 0.4 | 0.008 | 43600 | 0.19117 | 1 | 110 | 5565.6316 | 4500 | 380 | 94.3 | 85 | 153.3127 | 80.944 | 0.32157 | 0.31688 | 0.033761 | 0.029653 | 2.81 | 3.153 | diesel | {1: 3.54, 2: 1.83, 3: 1.57, 4: 1.15, 5: 0.89, 6: 0.75} | manual | [0 0 0 ..., 0 0 0] | 1 | 1 | 0.35 | 755.1771 | 80 | 99 | 23 | 25 | 49.6265 | Mazda 6 SportBreak SkyActiv-D 2.2 150hp S 2013 - 2015 | 2 | 129.215 | 0.32976 | 1428.15 | 0.8456 | 62.6996 | 80 | 1 | 0 | 95 | 80 | [ 0 1 2 ..., 2822 2823 2824] | 1353.15 | 1647 | 1470 | [ 0. 0. 0. ..., 0. 0. 0.] | 143.5215 | 4 | 116 | 129.215 | 143.5215 | 1428.15 | 0.11392 | 129.215 | 0.11392 |  |  | 145 | 160.0479 | 177.2821 | 1289.525 | 0.10378 | 160.0479 | 0.10378
629 |  | CMV([(0, (0.0, 2.0)), (1, (1.4333500192598647, 23.6642492529291)), (2, (18.643217735979146, 44.743571601501365)), (3, (22.755199225986608, 50.949063507086613)), (4, (38.175717754538056, 69.170602630019161)), (5, (50.466174996461532, 85.483024256404832)), (6, (66.170210553916363, 10000.0))], velocity_speed_ratios={}) |  | MVL([(0, (0.0, 10.0)), (1, (11.09991873566382, 29.982399950586476)), (2, (29.052817306570468, 56.970939734414998)), (3, (32.322981004328859, 65.207607390371194)), (4, (46.260067483504542, 85.789748037301493)), (5, (57.468768653897357, 103.41106148605196)), (6, (72.539225540382333, 10000.0))], velocity_speed_ratios={}) | 110 | 1.2 | (-75.778772691352358, -15.155754538270472, 0.0) | 0.67469 | 1.536 | 13.6758 | 0 | 0 | 0.5 | 78.8477 | {'trg': 85.0, 'l': -1.55291, 'a2': -0.0012, 'c': -0.0018425957415200002, 'b': 0.025124246500000003, 't': 2.7, 'b2': 0, 'a': 0.383451, 'l2': -0.0076} | WLTP | NEDC | 50 |  | TRUE | (-0.14884542307601278, -0.22972124981334818) | 2191 | 0.4 | 0.008 | 43600 | 0.19117 | 1 | 110 | 5565.6316 | 4500 | 380 | 94.3 | 85 | 153.3127 | 80.944 | 0.32157 | 0.31688 | 0.033761 | 0.029653 | 2.81 | 3.153 | diesel | {1: 3.54, 2: 1.83, 3: 1.57, 4: 1.15, 5: 0.89, 6: 0.75} | manual | [0 0 0 ..., 0 0 0] | 1 | 1 | 0.35 | 755.1771 | 80 | 99 | 23 | 25 | 49.6265 | Mazda 6 SportBreak SkyActiv-D 2.2 150hp Skylease 2013 - 2015 | 2 | 129.215 | 0.32976 | 1428.15 | 0.8456 | 62.6996 | 80 | 1 | 0 | 95 | 80 | [ 0 1 2 ..., 2822 2823 2824] | 1353.15 | 1647 | 1470 | [ 0. 0. 0. ..., 0. 0. 0.] | 143.5215 | 4 | 110 | 129.215 | 143.5215 | 1428.15 | 0.17468 | 129.215 | 0.17468 |  |  | 148 | 163.3848 | 173.0856 | 1379.9 | 0.10395 | 163.3848 | 0.10395
630 | CMV([(0, (0.0, 2.0)), (1, (1.0751097859738787, 17.749792868239098)), (2, (12.677733213928267, 30.426457054535895)), (3, (18.219439641612542, 40.793463425447186)), (4, (32.464429453628874, 58.82231642076497)), (5, (46.77941328712032, 79.238137643751983)), (6, (61.163911729113487, 10000.0))], velocity_speed_ratios={}) | CMV([(0, (0.0, 2.0)), (1, (1.0751097859738787, 17.749792868239098)), (2, (12.677733213928267, 30.426457054535895)), (3, (18.219439641612542, 40.793463425447186)), (4, (32.464429453628874, 58.82231642076497)), (5, (46.77941328712032, 79.238137643751983)), (6, (61.163911729113487, 10000.0))], velocity_speed_ratios={}) | MVL([(0, (0.0, 10.0)), (1, (8.3256923262812776, 22.488834660568838)), (2, (19.756453641308823, 38.74129375777337)), (3, (25.880089890525888, 52.209873234863991)), (4, (39.339317913932874, 72.955150205931517)), (5, (53.270438668099288, 95.856457994984183)), (6, (67.051060450156044, 10000.0))], velocity_speed_ratios={}) | MVL([(0, (0.0, 10.0)), (1, (8.3256923262812776, 22.488834660568838)), (2, (19.756453641308823, 38.74129375777337)), (3, (25.880089890525888, 52.209873234863991)), (4, (39.339317913932874, 72.955150205931517)), (5, (53.270438668099288, 95.856457994984183)), (6, (67.051060450156044, 10000.0))], velocity_speed_ratios={}) | 129 | 1.2 | (-75.778772691352358, -15.155754538270472, 0.0) | 0.67469 | 1.536 | 13.6758 | 0 | 0 | 0.5 | 78.8477 | {'trg': 85.0, 'l': -1.55291, 'a2': -0.0012, 'c': -0.0018425957415200002, 'b': 0.025124246500000003, 't': 2.7, 'b2': 0, 'a': 0.383451, 'l2': -0.0076} | WLTP | NEDC | 50 | TRUE | TRUE | (-0.14884542307601278, -0.22972124981334818) | 2191 | 0.4 | 0.008 | 43600 | 0.19117 | 1 | 110 | 5565.6316 | 4500 | 380 | 94.3 | 85 | 154.4709 | 81.5011 | 0.32157 | 0.31688 | 0.033761 | 0.029653 | 3.8 | 3.153 | diesel | {1: 3.49, 2: 1.99, 3: 1.45, 4: 1.0, 5: 0.71, 6: 0.6} | automatic |  | 1 | 1 | 0.35 | 755.1771 | 80 | 99 | 23 | 25 | 49.6265 | Mazda 6 SportBreak SkyActiv-D 2.2 150hp Skylease+ 2013 - 2015 | 2 | 135.7794 | 0.32976 | 1438.15 | 0.8456 | 62.6996 | 80 | 1 | 0 | 95 | 80 | [ 0 1 2 ..., 2822 2823 2824] | 1363.15 | 1660 | 1470 | [ 0. 0. 0. ..., 0. 0. 0.] | 151.8366 | 4 | 129 | 135.7794 | 151.8366 | 1438.15 | 0.052553 | 135.7794 | 0.052553 |  |  | 148 | 163.3848 | 173.0856 | 1379.9 | 0.10395 | 163.3848 | 0.10395
631 |  | CMV([(0, (0.0, 2.0)), (1, (1.4333500192598647, 23.6642492529291)), (2, (18.643217735979146, 44.743571601501365)), (3, (22.755199225986608, 50.949063507086613)), (4, (38.175717754538056, 69.170602630019161)), (5, (50.466174996461532, 85.483024256404832)), (6, (66.170210553916363, 10000.0))], velocity_speed_ratios={}) |  | MVL([(0, (0.0, 10.0)), (1, (11.09991873566382, 29.982399950586476)), (2, (29.052817306570468, 56.970939734414998)), (3, (32.322981004328859, 65.207607390371194)), (4, (46.260067483504542, 85.789748037301493)), (5, (57.468768653897357, 103.41106148605196)), (6, (72.539225540382333, 10000.0))], velocity_speed_ratios={}) | 110 | 1.2 | (-75.778772691352358, -15.155754538270472, 0.0) | 0.67469 | 1.536 | 13.6758 | 0 | 0 | 0.5 | 78.8477 | {'trg': 85.0, 'l': -1.55291, 'a2': -0.0012, 'c': -0.0018425957415200002, 'b': 0.025124246500000003, 't': 2.7, 'b2': 0, 'a': 0.383451, 'l2': -0.0076} | WLTP | NEDC | 50 |  | TRUE | (-0.14884542307601278, -0.22972124981334818) | 2191 | 0.4 | 0.008 | 43600 | 0.19117 | 1 | 110 | 5565.6316 | 4500 | 380 | 94.3 | 85 | 153.3127 | 80.944 | 0.32157 | 0.31688 | 0.033761 | 0.029653 | 2.81 | 3.153 | diesel | {1: 3.54, 2: 1.83, 3: 1.57, 4: 1.15, 5: 0.89, 6: 0.75} | manual | [0 0 0 ..., 0 0 0] | 1 | 1 | 0.35 | 755.1771 | 80 | 99 | 23 | 25 | 49.6265 | Mazda 6 SportBreak SkyActiv-D 2.2 150hp Skylease+ 2013 - 2015 | 2 | 129.215 | 0.32976 | 1428.15 | 0.8456 | 62.6996 | 80 | 1 | 0 | 95 | 80 | [ 0 1 2 ..., 2822 2823 2824] | 1353.15 | 1647 | 1470 | [ 0. 0. 0. ..., 0. 0. 0.] | 143.5215 | 4 | 110 | 129.215 | 143.5215 | 1428.15 | 0.17468 | 129.215 | 0.17468 |  |  | 148 | 163.3848 | 173.0856 | 1379.9 | 0.10395 | 163.3848 | 0.10395
632 |  | CMV([(0, (0.0, 2.0)), (1, (1.4333500192598647, 23.6642492529291)), (2, (18.643217735979146, 44.743571601501365)), (3, (22.755199225986608, 50.949063507086613)), (4, (38.175717754538056, 69.170602630019161)), (5, (50.466174996461532, 85.483024256404832)), (6, (66.170210553916363, 10000.0))], velocity_speed_ratios={}) |  | MVL([(0, (0.0, 10.0)), (1, (11.09991873566382, 29.982399950586476)), (2, (29.052817306570468, 56.970939734414998)), (3, (32.322981004328859, 65.207607390371194)), (4, (46.260067483504542, 85.789748037301493)), (5, (57.468768653897357, 103.41106148605196)), (6, (72.539225540382333, 10000.0))], velocity_speed_ratios={}) | 110 | 1.2 | (-75.778772691352358, -15.155754538270472, 0.0) | 0.67469 | 1.536 | 13.6758 | 0 | 0 | 0.5 | 78.8477 | {'trg': 85.0, 'l': -1.55291, 'a2': -0.0012, 'c': -0.0018425957415200002, 'b': 0.025124246500000003, 't': 2.7, 'b2': 0, 'a': 0.383451, 'l2': -0.0076} | WLTP | NEDC | 50 |  | TRUE | (-0.14884542307601278, -0.22972124981334818) | 2191 | 0.4 | 0.008 | 43600 | 0.19117 | 1 | 110 | 5565.6316 | 4500 | 380 | 94.3 | 85 | 153.3127 | 80.944 | 0.32157 | 0.31688 | 0.033761 | 0.029653 | 2.81 | 3.153 | diesel | {1: 3.54, 2: 1.83, 3: 1.57, 4: 1.15, 5: 0.89, 6: 0.75} | manual | [0 0 0 ..., 0 0 0] | 1 | 1 | 0.35 | 755.1771 | 80 | 99 | 23 | 25 | 49.6265 | Mazda 6 SportBreak SkyActiv-D 2.2 150hp TS 2013 - 2015 | 2 | 129.215 | 0.32976 | 1428.15 | 0.8456 | 62.6996 | 80 | 1 | 0 | 95 | 80 | [ 0 1 2 ..., 2822 2823 2824] | 1353.15 | 1647 | 1470 | [ 0. 0. 0. ..., 0. 0. 0.] | 143.5215 | 4 | 110 | 129.215 | 143.5215 | 1428.15 | 0.17468 | 129.215 | 0.17468 |  |  | 148 | 163.3848 | 173.0856 | 1379.9 | 0.10395 | 163.3848 | 0.10395
633 |  | CMV([(0, (0.0, 2.0)), (1, (1.4333500192598647, 23.6642492529291)), (2, (18.643217735979146, 44.743571601501365)), (3, (22.755199225986608, 50.949063507086613)), (4, (38.175717754538056, 69.170602630019161)), (5, (50.466174996461532, 85.483024256404832)), (6, (66.170210553916363, 10000.0))], velocity_speed_ratios={}) |  | MVL([(0, (0.0, 10.0)), (1, (11.09991873566382, 29.982399950586476)), (2, (29.052817306570468, 56.970939734414998)), (3, (32.322981004328859, 65.207607390371194)), (4, (46.260067483504542, 85.789748037301493)), (5, (57.468768653897357, 103.41106148605196)), (6, (72.539225540382333, 10000.0))], velocity_speed_ratios={}) | 110 | 1.2 | (-75.778772691352358, -15.155754538270472, 0.0) | 0.67469 | 1.536 | 13.6758 | 0 | 0 | 0.5 | 78.8477 | {'trg': 85.0, 'l': -1.55291, 'a2': -0.0012, 'c': -0.0018425957415200002, 'b': 0.025124246500000003, 't': 2.7, 'b2': 0, 'a': 0.383451, 'l2': -0.0076} | WLTP | NEDC | 50 |  | TRUE | (-0.14884542307601278, -0.22972124981334818) | 2191 | 0.4 | 0.008 | 43600 | 0.19117 | 1 | 110 | 5565.6316 | 4500 | 380 | 94.3 | 85 | 153.3127 | 80.944 | 0.32157 | 0.31688 | 0.033761 | 0.029653 | 2.81 | 3.153 | diesel | {1: 3.54, 2: 1.83, 3: 1.57, 4: 1.15, 5: 0.89, 6: 0.75} | manual | [0 0 0 ..., 0 0 0] | 1 | 1 | 0.35 | 755.1771 | 80 | 99 | 23 | 25 | 49.6265 | Mazda 6 SportBreak SkyActiv-D 2.2 150hp TS+ 2013 - 2015 | 2 | 129.215 | 0.32976 | 1428.15 | 0.8456 | 62.6996 | 80 | 1 | 0 | 95 | 80 | [ 0 1 2 ..., 2822 2823 2824] | 1353.15 | 1647 | 1470 | [ 0. 0. 0. ..., 0. 0. 0.] | 143.5215 | 4 | 110 | 129.215 | 143.5215 | 1428.15 | 0.17468 | 129.215 | 0.17468 |  |  | 148 | 163.3848 | 173.0856 | 1379.9 | 0.10395 | 163.3848 | 0.10395
634 | CMV([(0, (0.0, 2.0)), (1, (1.0751097859738787, 17.749792868239098)), (2, (12.677733213928267, 30.426457054535895)), (3, (18.219439641612542, 40.793463425447186)), (4, (32.464429453628874, 58.82231642076497)), (5, (46.77941328712032, 79.238137643751983)), (6, (61.163911729113487, 10000.0))], velocity_speed_ratios={}) | CMV([(0, (0.0, 2.0)), (1, (1.0751097859738787, 17.749792868239098)), (2, (12.677733213928267, 30.426457054535895)), (3, (18.219439641612542, 40.793463425447186)), (4, (32.464429453628874, 58.82231642076497)), (5, (46.77941328712032, 79.238137643751983)), (6, (61.163911729113487, 10000.0))], velocity_speed_ratios={}) | MVL([(0, (0.0, 10.0)), (1, (8.3256923262812776, 22.488834660568838)), (2, (19.756453641308823, 38.74129375777337)), (3, (25.880089890525888, 52.209873234863991)), (4, (39.339317913932874, 72.955150205931517)), (5, (53.270438668099288, 95.856457994984183)), (6, (67.051060450156044, 10000.0))], velocity_speed_ratios={}) | MVL([(0, (0.0, 10.0)), (1, (8.3256923262812776, 22.488834660568838)), (2, (19.756453641308823, 38.74129375777337)), (3, (25.880089890525888, 52.209873234863991)), (4, (39.339317913932874, 72.955150205931517)), (5, (53.270438668099288, 95.856457994984183)), (6, (67.051060450156044, 10000.0))], velocity_speed_ratios={}) | 129 | 1.2 | (-75.778772691352358, -15.155754538270472, 0.0) | 0.67469 | 1.536 | 13.6758 | 0 | 0 | 0.5 | 78.8477 | {'trg': 85.0, 'l': -1.55291, 'a2': -0.0012, 'c': -0.0018425957415200002, 'b': 0.025124246500000003, 't': 2.7, 'b2': 0, 'a': 0.383451, 'l2': -0.0076} | WLTP | NEDC | 50 | TRUE | TRUE | (-0.14884542307601278, -0.22972124981334818) | 2191 | 0.4 | 0.008 | 43600 | 0.19117 | 1 | 110 | 5565.6316 | 4500 | 380 | 94.3 | 85 |  | 81.5011 | 0.34344 | 0.33844 | 0.033151 | 0.029052 | 3.8 | 3.153 | diesel | {1: 3.49, 2: 1.99, 3: 1.45, 4: 1.0, 5: 0.71, 6: 0.6} | automatic |  | 1 | 1 | 0.35 | 755.1771 | 80 | 99 | 23 | 25 | 49.6265 | Mazda 6 SportBreak SkyActiv-D 2.2 150hp TS+ 2013 - 2015 | 2 | 135.5536 | 0.32976 | 1438.15 | 0.8456 | 62.6996 | 80 | 1 | 0 | 95 | 80 | [ 0 1 2 ..., 2822 2823 2824] | 1363.15 |  | 1470 | [ 0. 0. 0. ..., 0. 0. 0.] | 58.8609 | 4 | 129 | 135.5536 | 58.8609 | 1438.15 | 0.050803 | 135.5536 | 0.050803 |  |  | 148 | 163.3848 | 173.0856 | 1379.9 | 0.10395 | 163.3848 | 0.10395
635 | CMV([(0, (0.0, 2.0)), (1, (1.0842892892556379, 17.901344164683632)), (2, (12.785978246352657, 30.6862442558322)), (3, (18.375000876533775, 41.141766209287084)), (4, (32.741617272582708, 59.32455317246189)), (5, (47.178825313119994, 79.914688777441498)), (6, (61.686141491847941, 10000.0))], velocity_speed_ratios={}) | CMV([(0, (0.0, 2.0)), (1, (1.0842892892556379, 17.901344164683632)), (2, (12.785978246352657, 30.6862442558322)), (3, (18.375000876533775, 41.141766209287084)), (4, (32.741617272582708, 59.32455317246189)), (5, (47.178825313119994, 79.914688777441498)), (6, (61.686141491847941, 10000.0))], velocity_speed_ratios={}) | MVL([(0, (0.0, 10.0)), (1, (8.3967787595265904, 22.680848847643354)), (2, (19.925138210459163, 39.072074704825155)), (3, (26.1010592958663, 52.655651618571603)), (4, (39.675204911339378, 73.578055930977953)), (5, (53.725272372483843, 96.67489968551881)), (6, (67.623555871067964, 10000.0))], velocity_speed_ratios={}) | MVL([(0, (0.0, 10.0)), (1, (8.3967787595265904, 22.680848847643354)), (2, (19.925138210459163, 39.072074704825155)), (3, (26.1010592958663, 52.655651618571603)), (4, (39.675204911339378, 73.578055930977953)), (5, (53.725272372483843, 96.67489968551881)), (6, (67.623555871067964, 10000.0))], velocity_speed_ratios={}) | 129 | 1.2 | (-75.778772691352358, -15.155754538270472, 0.0) | 0.67469 | 1.536 | 13.6758 | 0 | 0 | 0.5 | 78.8477 | {'trg': 85.0, 'l': -1.55291, 'a2': -0.0012, 'c': -0.002057312446320001, 'b': 0.02764203150000001, 't': 2.7, 'b2': 0, 'a': 0.373951, 'l2': -0.0076} | WLTP | NEDC | 50 | TRUE | TRUE | (-0.14884542307601278, -0.22972124981334818) | 2191 | 0.4 | 0.008 | 43600 | 0.19117 | 1 | 129 | 5565.6316 | 4500 | 420 | 94.3 | 85 |  | 81.5011 | 0.34344 | 0.33844 | 0.033151 | 0.029052 | 3.8 | 3.153 | diesel | {1: 3.49, 2: 1.99, 3: 1.45, 4: 1.0, 5: 0.71, 6: 0.6} | automatic |  | 1 | 1 | 0.35 | 755.1771 | 80 | 99 | 23 | 25 | 49.6265 | Mazda 6 SportBreak SkyActiv-D 2.2 175hp GT-M 2013 - 2015 | 2 | 136.9472 | 0.33257 | 1438.15 | 0.8456 | 62.6996 | 80 | 1 | 0 | 95 | 80 | [ 0 1 2 ..., 2822 2823 2824] | 1363.15 |  | 1470 | [ 0. 0. 0. ..., 0. 0. 0.] | 59.3061 | 4 | 129 | 136.9472 | 59.3061 | 1438.15 | 0.061606 | 136.9472 | 0.061606 |  |  | 130 | 143.5486 | 162.3895 | 1195.6 | 0.10422 | 143.5486 | 0.10422
636 |  | CMV([(0, (0.0, 2.0)), (1, (1.0009200408273484, 16.524938786843588)), (2, (12.769766042454286, 30.64733509775564)), (3, (20.057764720336685, 44.909487207635166)), (4, (31.109527656988956, 56.367369158720685)), (5, (39.026239037925372, 66.105286135696616)), (6, (53.26727224689791, 10000.0))], velocity_speed_ratios={}) |  | MVL([(0, (0.0, 10.0)), (1, (7.7511640316702204, 20.936955090801259)), (2, (19.899873784292684, 39.022532586917386)), (3, (28.491367691667858, 57.4778025023178)), (4, (37.697492894450868, 69.910369633725821)), (5, (44.441448214759397, 79.969302309977536)), (6, (58.394353638791351, 10000.0))], velocity_speed_ratios={}) | 131 | 1.2 | (-75.778772691352358, -15.155754538270472, 0.0) | 0.67469 | 1.536 | 13.6758 | 0 | 0 | 0.5 | 77.1316 | {'trg': 85.0, 'l': -2.14063, 'a2': -0.00385, 'c': -0.0007651813868108099, 'b': 0.013588745945945932, 't': 2.7, 'b2': 0, 'a': 0.42456626626626626, 'l2': -0.00286} | WLTP | NEDC | 50 |  | TRUE | (-0.14074442384955296, -0.22756524609132683) | 1998 | 0.4 | 0.008 | 43000 | 0.17327 | 0 | 107 | 6829.1784 | 6000 | 210 | 91.2 | 85 | 141.4349 | 74.5382 | 0.32157 | 0.31688 | 0.033761 | 0.029653 | 3.85 | 3.153 | gasoline | {1: 3.7, 2: 1.95, 3: 1.3, 4: 1.03, 5: 0.84, 6: 0.68} | manual | [0 0 0 ..., 0 0 0] | 1 | 1 | 0.35 | 769.5394 | 80 | 99 | 23 | 25 | 49.0951 | Mazda 6 SportBreak SkyActiv-G 2.0 145hp Red Dot Edition 2013 - 2015 | 2 | 156.6538 | 0.32976 | 1313.15 | 0.89233 | 60.5219 | 80 | 1 | 0 | 95 | 80 | [ 0 1 2 ..., 2822 2823 2824] | 1238.15 | 1513 | 1360 | [ 0. 0. 0. ..., 0. 0. 0.] | 169.8376 | 4 | 131 | 156.6538 | 169.8376 | 1313.15 | 0.19583 | 156.6538 | 0.19583 |  |  | 115 | 127.0723 | 153.429 | 1221.25 | 0.10498 | 127.0723 | 0.10498
637 |  | CMV([(0, (0.0, 2.0)), (1, (0.92756764021634697, 15.313909053676408)), (2, (10.960718286388488, 26.305635132097095)), (3, (15.989346567696918, 35.800268133186904)), (4, (28.490723308034575, 51.622356212218683)), (5, (41.053526672299597, 69.539243197750011)), (6, (53.677335928552246, 10000.0))], velocity_speed_ratios={}) |  | MVL([(0, (0.0, 10.0)), (1, (7.1831201659657342, 19.402590851150759)), (2, (17.080728790110136, 33.494347906190093)), (3, (22.712319072516941, 45.819288289257081)), (4, (34.524112718924918, 64.025305030609644)), (5, (46.750038553990144, 84.123450434397213)), (6, (58.843886769190057, 10000.0))], velocity_speed_ratios={}) | 139 | 1.2 | (-75.778772691352358, -15.155754538270472, 0.0) | 0.67469 | 1.536 | 13.6758 | 0 | 0 | 0.5 | 77.1316 | {'trg': 85.0, 'l': -2.14063, 'a2': -0.00385, 'c': -0.0006930104193729724, 'b': 0.012477055135135126, 't': 2.7, 'b2': 0, 'a': 0.43078988988988987, 'l2': -0.00286} | WLTP | NEDC | 50 |  | TRUE | (-0.14074442384955296, -0.22756524609132683) | 1998 | 0.4 | 0.008 | 43000 | 0.17327 | 0 | 121 | 6829.1784 | 6000 | 210 | 91.2 | 85 | 141.6218 | 74.5382 | 0.32157 | 0.31688 | 0.033761 | 0.029653 | 4.33 | 3.153 | gasoline | {1: 3.55, 2: 2.02, 3: 1.45, 4: 1.0, 5: 0.71, 6: 0.6} | manual | [0 0 0 ..., 0 0 0] | 1 | 1 | 0.35 | 769.5394 | 80 | 99 | 23 | 25 | 49.0951 | Mazda 6 SportBreak SkyActiv-G 2.0 165hp Skylease+ 2013 - 2015 | 2 | 163.2432 | 0.32976 | 1313.15 | 0.89233 | 60.5219 | 80 | 1 | 0 | 95 | 80 | [ 0 1 2 ..., 2822 2823 2824] | 1238.15 | 1515 | 1360 | [ 0. 0. 0. ..., 0. 0. 0.] | 170.4998 | 4 | 139 | 163.2432 | 170.4998 | 1313.15 | 0.17441 | 163.2432 | 0.17441 |  |  | 103 | 113.8239 | 133.6694 | 1366.25 | 0.10509 | 113.8239 | 0.10509
638 | CMV([(0, (0.0, 2.0)), (1, (0.92756764021634697, 15.313909053676408)), (2, (10.960718286388488, 26.305635132097095)), (3, (15.989346567696918, 35.800268133186904)), (4, (28.490723308034575, 51.622356212218683)), (5, (41.053526672299597, 69.539243197750011)), (6, (53.677335928552246, 10000.0))], velocity_speed_ratios={}) | CMV([(0, (0.0, 2.0)), (1, (0.92756764021634697, 15.313909053676408)), (2, (10.960718286388488, 26.305635132097095)), (3, (15.989346567696918, 35.800268133186904)), (4, (28.490723308034575, 51.622356212218683)), (5, (41.053526672299597, 69.539243197750011)), (6, (53.677335928552246, 10000.0))], velocity_speed_ratios={}) | MVL([(0, (0.0, 10.0)), (1, (7.1831201659657342, 19.402590851150759)), (2, (17.080728790110136, 33.494347906190093)), (3, (22.712319072516941, 45.819288289257081)), (4, (34.524112718924918, 64.025305030609644)), (5, (46.750038553990144, 84.123450434397213)), (6, (58.843886769190057, 10000.0))], velocity_speed_ratios={}) | MVL([(0, (0.0, 10.0)), (1, (7.1831201659657342, 19.402590851150759)), (2, (17.080728790110136, 33.494347906190093)), (3, (22.712319072516941, 45.819288289257081)), (4, (34.524112718924918, 64.025305030609644)), (5, (46.750038553990144, 84.123450434397213)), (6, (58.843886769190057, 10000.0))], velocity_speed_ratios={}) | 139 | 1.2 | (-75.778772691352358, -15.155754538270472, 0.0) | 0.67469 | 1.536 | 13.6758 | 0 | 0 | 0.5 | 77.1316 | {'trg': 85.0, 'l': -2.14063, 'a2': -0.00385, 'c': -0.0006930104193729724, 'b': 0.012477055135135126, 't': 2.7, 'b2': 0, 'a': 0.43078988988988987, 'l2': -0.00286} | WLTP | NEDC | 50 | TRUE | TRUE | (-0.14074442384955296, -0.22756524609132683) | 1998 | 0.4 | 0.008 | 43000 | 0.17327 | 0 | 121 | 6829.1784 | 6000 | 210 | 91.2 | 85 | 145.1638 | 76.4878 | 0.32157 | 0.31688 | 0.033761 | 0.029653 | 4.33 | 3.153 | gasoline | {1: 3.55, 2: 2.02, 3: 1.45, 4: 1.0, 5: 0.71, 6: 0.6} | automatic |  | 1 | 1 | 0.35 | 769.5394 | 80 | 99 | 23 | 25 | 49.0951 | Mazda 6 SportBreak SkyActiv-G 2.0 165hp Skylease+ 2013 - 2015 | 2 | 155.4897 | 0.32976 | 1348.15 | 0.89233 | 60.5219 | 80 | 1 | 0 | 95 | 80 | [ 0 1 2 ..., 2822 2823 2824] | 1273.15 | 1555 | 1360 | [ 0. 0. 0. ..., 0. 0. 0.] | 178.1179 | 4 | 139 | 155.4897 | 178.1179 | 1348.15 | 0.11863 | 155.4897 | 0.11863 |  |  | 103 | 113.8239 | 133.6694 | 1366.25 | 0.10509 | 113.8239 | 0.10509
639 | CMV([(0, (0.0, 2.0)), (1, (0.92756764021634697, 15.313909053676408)), (2, (10.960718286388488, 26.305635132097095)), (3, (15.989346567696918, 35.800268133186904)), (4, (28.490723308034575, 51.622356212218683)), (5, (41.053526672299597, 69.539243197750011)), (6, (53.677335928552246, 10000.0))], velocity_speed_ratios={}) | CMV([(0, (0.0, 2.0)), (1, (0.92756764021634697, 15.313909053676408)), (2, (10.960718286388488, 26.305635132097095)), (3, (15.989346567696918, 35.800268133186904)), (4, (28.490723308034575, 51.622356212218683)), (5, (41.053526672299597, 69.539243197750011)), (6, (53.677335928552246, 10000.0))], velocity_speed_ratios={}) | MVL([(0, (0.0, 10.0)), (1, (7.1831201659657342, 19.402590851150759)), (2, (17.080728790110136, 33.494347906190093)), (3, (22.712319072516941, 45.819288289257081)), (4, (34.524112718924918, 64.025305030609644)), (5, (46.750038553990144, 84.123450434397213)), (6, (58.843886769190057, 10000.0))], velocity_speed_ratios={}) | MVL([(0, (0.0, 10.0)), (1, (7.1831201659657342, 19.402590851150759)), (2, (17.080728790110136, 33.494347906190093)), (3, (22.712319072516941, 45.819288289257081)), (4, (34.524112718924918, 64.025305030609644)), (5, (46.750038553990144, 84.123450434397213)), (6, (58.843886769190057, 10000.0))], velocity_speed_ratios={}) | 139 | 1.2 | (-75.778772691352358, -15.155754538270472, 0.0) | 0.67469 | 1.536 | 13.6758 | 0 | 0 | 0.5 | 77.1316 | {'trg': 85.0, 'l': -2.14063, 'a2': -0.00385, 'c': -0.0006930104193729724, 'b': 0.012477055135135126, 't': 2.7, 'b2': 0, 'a': 0.43078988988988987, 'l2': -0.00286} | WLTP | NEDC | 50 | TRUE | TRUE | (-0.14074442384955296, -0.22756524609132683) | 1998 | 0.4 | 0.008 | 43000 | 0.17327 | 0 | 121 | 6829.1784 | 6000 | 210 | 91.2 | 85 |  | 76.4878 | 0.34344 | 0.33844 | 0.033151 | 0.029052 | 4.33 | 3.153 | gasoline | {1: 3.55, 2: 2.02, 3: 1.45, 4: 1.0, 5: 0.71, 6: 0.6} | automatic |  | 1 | 1 | 0.35 | 769.5394 | 80 | 99 | 23 | 25 | 49.0951 | Mazda 6 SportBreak SkyActiv-G 2.0 165hp TS+ 2013 - 2015 | 2 | 155.2009 | 0.32976 | 1348.15 | 0.89233 | 60.5219 | 80 | 1 | 0 | 95 | 80 | [ 0 1 2 ..., 2822 2823 2824] | 1273.15 |  | 1360 | [ 0. 0. 0. ..., 0. 0. 0.] | 70.261 | 4 | 139 | 155.2009 | 70.261 | 1348.15 | 0.11655 | 155.2009 | 0.11655 |  |  | 103 | 113.8239 | 133.6694 | 1366.25 | 0.10509 | 113.8239 | 0.10509
640 |  | CMV([(0, (0.0, 2.0)), (1, (0.92756764021634697, 15.313909053676408)), (2, (10.960718286388488, 26.305635132097095)), (3, (15.989346567696918, 35.800268133186904)), (4, (28.490723308034575, 51.622356212218683)), (5, (41.053526672299597, 69.539243197750011)), (6, (53.677335928552246, 10000.0))], velocity_speed_ratios={}) |  | MVL([(0, (0.0, 10.0)), (1, (7.1831201659657342, 19.402590851150759)), (2, (17.080728790110136, 33.494347906190093)), (3, (22.712319072516941, 45.819288289257081)), (4, (34.524112718924918, 64.025305030609644)), (5, (46.750038553990144, 84.123450434397213)), (6, (58.843886769190057, 10000.0))], velocity_speed_ratios={}) | 139 | 1.2 | (-75.778772691352358, -15.155754538270472, 0.0) | 0.67469 | 1.536 | 13.6758 | 0 | 0 | 0.5 | 77.1316 | {'trg': 85.0, 'l': -2.14063, 'a2': -0.00385, 'c': -0.0006930104193729724, 'b': 0.012477055135135126, 't': 2.7, 'b2': 0, 'a': 0.43078988988988987, 'l2': -0.00286} | WLTP | NEDC | 50 |  | TRUE | (-0.14074442384955296, -0.22756524609132683) | 1998 | 0.4 | 0.008 | 43000 | 0.17327 | 0 | 121 | 6829.1784 | 6000 | 210 | 91.2 | 85 | 141.6218 | 74.5382 | 0.32157 | 0.31688 | 0.033761 | 0.029653 | 4.33 | 3.153 | gasoline | {1: 3.55, 2: 2.02, 3: 1.45, 4: 1.0, 5: 0.71, 6: 0.6} | manual | [0 0 0 ..., 0 0 0] | 1 | 1 | 0.35 | 769.5394 | 80 | 99 | 23 | 25 | 49.0951 | Mazda 6 SportBreak SkyActiv-G 2.0 165hp TS+ 2013 - 2015 | 2 | 163.2432 | 0.32976 | 1313.15 | 0.89233 | 60.5219 | 80 | 1 | 0 | 95 | 80 | [ 0 1 2 ..., 2822 2823 2824] | 1238.15 | 1515 | 1360 | [ 0. 0. 0. ..., 0. 0. 0.] | 170.4998 | 4 | 139 | 163.2432 | 170.4998 | 1313.15 | 0.17441 | 163.2432 | 0.17441 |  |  | 124 | 137.0443 | 157.9782 | 1300.15 | 0.1052 | 137.0443 | 0.1052
641 | CMV([(0, (0.0, 2.0)), (1, (0.99769961521600448, 16.471770367864732)), (2, (11.789441484041214, 28.294564095815623)), (3, (17.198276682470034, 38.507071821500226)), (4, (30.64486345709712, 55.525443855998816)), (5, (44.157521229028575, 74.796999348344272)), (6, (57.735797455424184, 10000.0))], velocity_speed_ratios={}) | CMV([(0, (0.0, 2.0)), (1, (0.99769961521600448, 16.471770367864732)), (2, (11.789441484041214, 28.294564095815623)), (3, (17.198276682470034, 38.507071821500226)), (4, (30.64486345709712, 55.525443855998816)), (5, (44.157521229028575, 74.796999348344272)), (6, (57.735797455424184, 10000.0))], velocity_speed_ratios={}) | MVL([(0, (0.0, 10.0)), (1, (7.7262249294970982, 20.869591161968099)), (2, (18.37217665067212, 36.026804482013347)), (3, (24.429562887756635, 49.283614815411845)), (4, (37.134428242140302, 68.866160723575433)), (5, (50.284737688531678, 90.483896257382156)), (6, (63.292983327600567, 10000.0))], velocity_speed_ratios={}) | MVL([(0, (0.0, 10.0)), (1, (7.7262249294970982, 20.869591161968099)), (2, (18.37217665067212, 36.026804482013347)), (3, (24.429562887756635, 49.283614815411845)), (4, (37.134428242140302, 68.866160723575433)), (5, (50.284737688531678, 90.483896257382156)), (6, (63.292983327600567, 10000.0))], velocity_speed_ratios={}) | 150 | 1.2 | (-75.778772691352358, -15.155754538270472, 0.0) | 0.67469 | 1.536 | 13.6758 | 0 | 0 | 0.5 | 81.4887 | {'trg': 85.0, 'l': -2.14063, 'a2': -0.00385, 'c': -0.0007330616596282949, 'b': 0.013093987363344037, 't': 2.7, 'b2': 0, 'a': 0.4273360932475884, 'l2': -0.00286} | WLTP | NEDC | 50 | TRUE | TRUE | (-0.16131172758512458, -0.233039037924438) | 2488 | 0.4 | 0.008 | 43000 | 0.21872 | 0 | 141 | 6576.469 | 5700 | 256 | 100 | 85 |  | 78.4374 | 0.34344 | 0.33844 | 0.033151 | 0.029052 | 4.06 | 3.153 | gasoline | {1: 3.55, 2: 2.02, 3: 1.45, 4: 1.0, 5: 0.71, 6: 0.6} | automatic |  | 1 | 1 | 0.35 | 733.0756 | 80 | 99 | 23 | 25 | 50.4444 | Mazda 6 SportBreak SkyActiv-G 2.5 192hp GT-M 2013 - 2015 | 2 | 169.832 | 0.33257 | 1383.15 | 0.77368 | 66.0508 | 80 | 1 | 0 | 95 | 80 | [ 0 1 2 ..., 2822 2823 2824] | 1308.15 |  | 1360 | [ 0. 0. 0. ..., 0. 0. 0.] | 84.2961 | 4 | 150 | 169.832 | 84.2961 | 1383.15 | 0.13221 | 169.832 | 0.13221 |  |  | 124 | 137.0443 | 157.9782 | 1300.15 | 0.1052 | 137.0443 | 0.1052
642 |  | CMV([(0, (0.0, 2.0)), (1, (1.106257233965696, 18.264029421046775)), (2, (12.559107201311765, 30.141755584839292)), (3, (18.048959679594013, 40.411757498581537)), (4, (32.160658601776369, 58.27191385808954)), (5, (46.341696608819056, 78.496703496399149)), (6, (60.591598773633308, 10000.0))], velocity_speed_ratios={}) |  | MVL([(0, (0.0, 10.0)), (1, (8.5668993844923698, 23.140367943146234)), (2, (19.571591783170302, 38.378790057424148)), (3, (25.637928944395792, 51.721343544535706)), (4, (38.971218479717315, 72.272506201460786)), (5, (52.77198522828516, 94.959525617278587)), (6, (66.423661229120881, 10000.0))], velocity_speed_ratios={}) | 119 | 1.2 | (-75.778772691352358, -15.155754538270472, 0.0) | 0.67469 | 1.536 | 13.6758 | 0 | 0 | 0.5 | 78.8477 | {'trg': 85.0, 'l': -1.55291, 'a2': -0.0012, 'c': -0.0018425957415200002, 'b': 0.025124246500000003, 't': 2.7, 'b2': 0, 'a': 0.383451, 'l2': -0.0076} | WLTP | NEDC | 50 |  | TRUE | (-0.14884542307601278, -0.22972124981334818) | 2191 | 0.4 | 0.008 | 43600 | 0.19117 | 1 | 110 | 5565.6316 | 4500 | 380 | 94.2 | 85 | 157.4095 | 83.9547 | -0.15791 | -0.15561 | 0.047129 | 0.042826 | 4.09 | 3.153 | diesel | {1: 3.36, 2: 1.99, 3: 1.45, 4: 1.0, 5: 0.71, 6: 0.6} | manual | [0 0 0 ..., 0 0 0] | 1 | 0 | 0.35 | 755.1771 | 80 | 99 | 23 | 25 | 49.6265 | Mazda CX-5 2.0 SkyActiv-D 2.0 150hp S 2012 - 2015 | 2 | 157.4505 | 0.3516 | 1482.2 | 0.8456 | 62.6996 | 80 | 1 | 0 | 95 | 80 | [ 0 1 2 ..., 2822 2823 2824] | 1407.2 | 1694 | 1470 | [ 0. 0. 0. ..., 0. 0. 0.] | 161.4022 | 4 | 119 | 157.4505 | 161.4022 | 1482.2 | 0.32311 | 157.4505 | 0.32311 |  |  | 129 | 142.5755 | 163.014 | 1324.9 | 0.10524 | 142.5755 | 0.10524
643 | CMV([(0, (0.0, 2.0)), (1, (1.106257233965696, 18.264029421046775)), (2, (12.559107201311765, 30.141755584839292)), (3, (18.048959679594013, 40.411757498581537)), (4, (32.160658601776369, 58.27191385808954)), (5, (46.341696608819056, 78.496703496399149)), (6, (60.591598773633308, 10000.0))], velocity_speed_ratios={}) | CMV([(0, (0.0, 2.0)), (1, (1.106257233965696, 18.264029421046775)), (2, (12.559107201311765, 30.141755584839292)), (3, (18.048959679594013, 40.411757498581537)), (4, (32.160658601776369, 58.27191385808954)), (5, (46.341696608819056, 78.496703496399149)), (6, (60.591598773633308, 10000.0))], velocity_speed_ratios={}) | MVL([(0, (0.0, 10.0)), (1, (8.5668993844923698, 23.140367943146234)), (2, (19.571591783170302, 38.378790057424148)), (3, (25.637928944395792, 51.721343544535706)), (4, (38.971218479717315, 72.272506201460786)), (5, (52.77198522828516, 94.959525617278587)), (6, (66.423661229120881, 10000.0))], velocity_speed_ratios={}) | MVL([(0, (0.0, 10.0)), (1, (8.5668993844923698, 23.140367943146234)), (2, (19.571591783170302, 38.378790057424148)), (3, (25.637928944395792, 51.721343544535706)), (4, (38.971218479717315, 72.272506201460786)), (5, (52.77198522828516, 94.959525617278587)), (6, (66.423661229120881, 10000.0))], velocity_speed_ratios={}) | 139 | 1.2 | (-75.778772691352358, -15.155754538270472, 0.0) | 0.67469 | 1.536 | 13.6758 | 0 | 0 | 0.5 | 78.8477 | {'trg': 85.0, 'l': -1.55291, 'a2': -0.0012, 'c': -0.0018425957415200002, 'b': 0.025124246500000003, 't': 2.7, 'b2': 0, 'a': 0.383451, 'l2': -0.0076} | WLTP | NEDC | 50 | TRUE | TRUE | (-0.14884542307601278, -0.22972124981334818) | 2191 | 0.4 | 0.008 | 43600 | 0.19117 | 1 | 110 | 5565.6316 | 4500 | 380 | 94.2 | 85 | 160.8597 | 85.9043 | -0.15791 | -0.15561 | 0.047129 | 0.042826 | 4.09 | 3.153 | diesel | {1: 3.36, 2: 1.99, 3: 1.45, 4: 1.0, 5: 0.71, 6: 0.6} | automatic |  | 1 | 0 | 0.35 | 755.1771 | 80 | 99 | 23 | 25 | 49.6265 | Mazda CX-5 2.0 SkyActiv-D 2.0 150hp TS 2012 - 2015 | 2 | 155.5909 | 0.3516 | 1517.2 | 0.8456 | 62.6996 | 80 | 1 | 0 | 95 | 80 | [ 0 1 2 ..., 2822 2823 2824] | 1442.2 | 1733 | 1470 | [ 0. 0. 0. ..., 0. 0. 0.] | 169.2875 | 4 | 139 | 155.5909 | 169.2875 | 1517.2 | 0.11936 | 155.5909 | 0.11936 |  |  | 129 | 142.5755 | 163.014 | 1324.9 | 0.10524 | 142.5755 | 0.10524
644 |  | CMV([(0, (0.0, 2.0)), (1, (1.106257233965696, 18.264029421046775)), (2, (12.559107201311765, 30.141755584839292)), (3, (18.048959679594013, 40.411757498581537)), (4, (32.160658601776369, 58.27191385808954)), (5, (46.341696608819056, 78.496703496399149)), (6, (60.591598773633308, 10000.0))], velocity_speed_ratios={}) |  | MVL([(0, (0.0, 10.0)), (1, (8.5668993844923698, 23.140367943146234)), (2, (19.571591783170302, 38.378790057424148)), (3, (25.637928944395792, 51.721343544535706)), (4, (38.971218479717315, 72.272506201460786)), (5, (52.77198522828516, 94.959525617278587)), (6, (66.423661229120881, 10000.0))], velocity_speed_ratios={}) | 119 | 1.2 | (-75.778772691352358, -15.155754538270472, 0.0) | 0.67469 | 1.536 | 13.6758 | 0 | 0 | 0.5 | 78.8477 | {'trg': 85.0, 'l': -1.55291, 'a2': -0.0012, 'c': -0.0018425957415200002, 'b': 0.025124246500000003, 't': 2.7, 'b2': 0, 'a': 0.383451, 'l2': -0.0076} | WLTP | NEDC | 50 |  | TRUE | (-0.14884542307601278, -0.22972124981334818) | 2191 | 0.4 | 0.008 | 43600 | 0.19117 | 1 | 110 | 5565.6316 | 4500 | 380 | 94.2 | 85 | 157.4095 | 83.9547 | -0.15791 | -0.15561 | 0.047129 | 0.042826 | 4.09 | 3.153 | diesel | {1: 3.36, 2: 1.99, 3: 1.45, 4: 1.0, 5: 0.71, 6: 0.6} | manual | [0 0 0 ..., 0 0 0] | 1 | 0 | 0.35 | 755.1771 | 80 | 99 | 23 | 25 | 49.6265 | Mazda CX-5 2.0 SkyActiv-D 2.0 150hp TS 2012 - 2015 | 2 | 157.4505 | 0.3516 | 1482.2 | 0.8456 | 62.6996 | 80 | 1 | 0 | 95 | 80 | [ 0 1 2 ..., 2822 2823 2824] | 1407.2 | 1694 | 1470 | [ 0. 0. 0. ..., 0. 0. 0.] | 161.4022 | 4 | 119 | 157.4505 | 161.4022 | 1482.2 | 0.32311 | 157.4505 | 0.32311 |  |  | 129 | 142.5755 | 163.014 | 1324.9 | 0.10524 | 142.5755 | 0.10524
645 |  | CMV([(0, (0.0, 2.0)), (1, (1.106257233965696, 18.264029421046775)), (2, (12.559107201311765, 30.141755584839292)), (3, (18.048959679594013, 40.411757498581537)), (4, (32.160658601776369, 58.27191385808954)), (5, (46.341696608819056, 78.496703496399149)), (6, (60.591598773633308, 10000.0))], velocity_speed_ratios={}) |  | MVL([(0, (0.0, 10.0)), (1, (8.5668993844923698, 23.140367943146234)), (2, (19.571591783170302, 38.378790057424148)), (3, (25.637928944395792, 51.721343544535706)), (4, (38.971218479717315, 72.272506201460786)), (5, (52.77198522828516, 94.959525617278587)), (6, (66.423661229120881, 10000.0))], velocity_speed_ratios={}) | 119 | 1.2 | (-75.778772691352358, -15.155754538270472, 0.0) | 0.67469 | 1.536 | 13.6758 | 0 | 0 | 0.5 | 78.8477 | {'trg': 85.0, 'l': -1.55291, 'a2': -0.0012, 'c': -0.0018425957415200002, 'b': 0.025124246500000003, 't': 2.7, 'b2': 0, 'a': 0.383451, 'l2': -0.0076} | WLTP | NEDC | 50 |  | TRUE | (-0.14884542307601278, -0.22972124981334818) | 2191 | 0.4 | 0.008 | 43600 | 0.19117 | 1 | 110 | 5565.6316 | 4500 | 380 | 94.2 | 85 | 157.4095 | 83.9547 | -0.15791 | -0.15561 | 0.047129 | 0.042826 | 4.09 | 3.153 | diesel | {1: 3.36, 2: 1.99, 3: 1.45, 4: 1.0, 5: 0.71, 6: 0.6} | manual | [0 0 0 ..., 0 0 0] | 1 | 0 | 0.35 | 755.1771 | 80 | 99 | 23 | 25 | 49.6265 | Mazda CX-5 2.0 SkyActiv-D 2.0 150hp TS+ 2012 - 2015 | 2 | 157.4505 | 0.3516 | 1482.2 | 0.8456 | 62.6996 | 80 | 1 | 0 | 95 | 80 | [ 0 1 2 ..., 2822 2823 2824] | 1407.2 | 1694 | 1470 | [ 0. 0. 0. ..., 0. 0. 0.] | 161.4022 | 4 | 119 | 157.4505 | 161.4022 | 1482.2 | 0.32311 | 157.4505 | 0.32311 |  |  | 129 | 142.5755 | 163.014 | 1324.9 | 0.10524 | 142.5755 | 0.10524
646 | CMV([(0, (0.0, 2.0)), (1, (1.106257233965696, 18.264029421046775)), (2, (12.559107201311765, 30.141755584839292)), (3, (18.048959679594013, 40.411757498581537)), (4, (32.160658601776369, 58.27191385808954)), (5, (46.341696608819056, 78.496703496399149)), (6, (60.591598773633308, 10000.0))], velocity_speed_ratios={}) | CMV([(0, (0.0, 2.0)), (1, (1.106257233965696, 18.264029421046775)), (2, (12.559107201311765, 30.141755584839292)), (3, (18.048959679594013, 40.411757498581537)), (4, (32.160658601776369, 58.27191385808954)), (5, (46.341696608819056, 78.496703496399149)), (6, (60.591598773633308, 10000.0))], velocity_speed_ratios={}) | MVL([(0, (0.0, 10.0)), (1, (8.5668993844923698, 23.140367943146234)), (2, (19.571591783170302, 38.378790057424148)), (3, (25.637928944395792, 51.721343544535706)), (4, (38.971218479717315, 72.272506201460786)), (5, (52.77198522828516, 94.959525617278587)), (6, (66.423661229120881, 10000.0))], velocity_speed_ratios={}) | MVL([(0, (0.0, 10.0)), (1, (8.5668993844923698, 23.140367943146234)), (2, (19.571591783170302, 38.378790057424148)), (3, (25.637928944395792, 51.721343544535706)), (4, (38.971218479717315, 72.272506201460786)), (5, (52.77198522828516, 94.959525617278587)), (6, (66.423661229120881, 10000.0))], velocity_speed_ratios={}) | 139 | 1.2 | (-75.778772691352358, -15.155754538270472, 0.0) | 0.67469 | 1.536 | 13.6758 | 0 | 0 | 0.5 | 78.8477 | {'trg': 85.0, 'l': -1.55291, 'a2': -0.0012, 'c': -0.0018425957415200002, 'b': 0.025124246500000003, 't': 2.7, 'b2': 0, 'a': 0.383451, 'l2': -0.0076} | WLTP | NEDC | 50 | TRUE | TRUE | (-0.14884542307601278, -0.22972124981334818) | 2191 | 0.4 | 0.008 | 43600 | 0.19117 | 1 | 110 | 5565.6316 | 4500 | 380 | 94.2 | 85 | 160.8597 | 85.9043 | -0.15791 | -0.15561 | 0.047129 | 0.042826 | 4.09 | 3.153 | diesel | {1: 3.36, 2: 1.99, 3: 1.45, 4: 1.0, 5: 0.71, 6: 0.6} | automatic |  | 1 | 0 | 0.35 | 755.1771 | 80 | 99 | 23 | 25 | 49.6265 | Mazda CX-5 2.0 SkyActiv-D 2.0 150hp TS+ 2012 - 2015 | 2 | 155.5909 | 0.3516 | 1517.2 | 0.8456 | 62.6996 | 80 | 1 | 0 | 95 | 80 | [ 0 1 2 ..., 2822 2823 2824] | 1442.2 | 1733 | 1470 | [ 0. 0. 0. ..., 0. 0. 0.] | 169.2875 | 4 | 139 | 155.5909 | 169.2875 | 1517.2 | 0.11936 | 155.5909 | 0.11936 |  |  | 129 | 142.5755 | 163.014 | 1324.9 | 0.10524 | 142.5755 | 0.10524
647 | CMV([(0, (0.0, 2.0)), (1, (1.1151158450413818, 18.410282867666908)), (2, (12.659677161659447, 30.383122675300964)), (3, (18.193490905436573, 40.735364008508299)), (4, (32.4181925258437, 58.738539707535239)), (5, (46.712788479896204, 79.125284034132932)), (6, (61.07680003741666, 10000.0))], velocity_speed_ratios={}) | CMV([(0, (0.0, 2.0)), (1, (1.1151158450413818, 18.410282867666908)), (2, (12.659677161659447, 30.383122675300964)), (3, (18.193490905436573, 40.735364008508299)), (4, (32.4181925258437, 58.738539707535239)), (5, (46.712788479896204, 79.125284034132932)), (6, (61.07680003741666, 10000.0))], velocity_speed_ratios={}) | MVL([(0, (0.0, 10.0)), (1, (8.6355008159150604, 23.325669800130939)), (2, (19.728315838314035, 38.686117109610159)), (3, (25.843230599681078, 52.135514184695509)), (4, (39.283289539736352, 72.851245037462547)), (5, (53.194569125118441, 95.719936016910097)), (6, (66.955564084067689, 10000.0))], velocity_speed_ratios={}) | MVL([(0, (0.0, 10.0)), (1, (8.6355008159150604, 23.325669800130939)), (2, (19.728315838314035, 38.686117109610159)), (3, (25.843230599681078, 52.135514184695509)), (4, (39.283289539736352, 72.851245037462547)), (5, (53.194569125118441, 95.719936016910097)), (6, (66.955564084067689, 10000.0))], velocity_speed_ratios={}) | 144 | 1.2 | (-75.778772691352358, -15.155754538270472, 0.0) | 0.67469 | 1.536 | 13.6758 | 0 | 0 | 0.5 | 78.8477 | {'trg': 85.0, 'l': -1.55291, 'a2': -0.0012, 'c': -0.002057312446320001, 'b': 0.02764203150000001, 't': 2.7, 'b2': 0, 'a': 0.373951, 'l2': -0.0076} | WLTP | NEDC | 50 | TRUE | TRUE | (-0.14884542307601278, -0.22972124981334818) | 2191 | 0.4 | 0.008 | 43600 | 0.19117 | 1 | 129 | 5565.6316 | 4500 | 420 | 94.2 | 85 | 167.2574 | 89.1713 | -0.15791 | -0.15561 | 0.047129 | 0.042826 | 4.09 | 3.153 | diesel | {1: 3.36, 2: 1.99, 3: 1.45, 4: 1.0, 5: 0.71, 6: 0.6} | automatic |  | 1 | 0 | 0.35 | 755.1771 | 80 | 99 | 23 | 25 | 49.6265 | Mazda CX-5 2.0 SkyActiv-D 2.0 175hp 4WD GT-M 2012 - 2015 | 4 | 160.8426 | 0.35442 | 1575.85 | 0.8456 | 62.6996 | 80 | 1 | 0 | 95 | 80 | [ 0 1 2 ..., 2822 2823 2824] | 1500.85 | 1805 | 1590 | [ 0. 0. 0. ..., 0. 0. 0.] | 175.13 | 4 | 144 | 160.8426 | 175.13 | 1575.85 | 0.11696 | 160.8426 | 0.11696 |  |  | 129 | 142.5755 | 163.014 | 1324.9 | 0.10524 | 142.5755 | 0.10524
648 | CMV([(0, (0.0, 2.0)), (1, (1.0735785786071756, 17.724513018728025)), (2, (12.659677161659447, 30.383122675300964)), (3, (18.193490905436573, 40.735364008508299)), (4, (32.4181925258437, 58.738539707535239)), (5, (46.712788479896204, 79.125284034132932)), (6, (61.07680003741666, 10000.0))], velocity_speed_ratios={}) | CMV([(0, (0.0, 2.0)), (1, (1.0735785786071756, 17.724513018728025)), (2, (12.659677161659447, 30.383122675300964)), (3, (18.193490905436573, 40.735364008508299)), (4, (32.4181925258437, 58.738539707535239)), (5, (46.712788479896204, 79.125284034132932)), (6, (61.07680003741666, 10000.0))], velocity_speed_ratios={}) | MVL([(0, (0.0, 10.0)), (1, (8.3138345964110592, 22.45680530900858)), (2, (19.728315838314035, 38.686117109610159)), (3, (25.843230599681078, 52.135514184695509)), (4, (39.283289539736352, 72.851245037462547)), (5, (53.194569125118441, 95.719936016910097)), (6, (66.955564084067689, 10000.0))], velocity_speed_ratios={}) | MVL([(0, (0.0, 10.0)), (1, (8.3138345964110592, 22.45680530900858)), (2, (19.728315838314035, 38.686117109610159)), (3, (25.843230599681078, 52.135514184695509)), (4, (39.283289539736352, 72.851245037462547)), (5, (53.194569125118441, 95.719936016910097)), (6, (66.955564084067689, 10000.0))], velocity_speed_ratios={}) | 155 | 1.2 | (-75.778772691352358, -15.155754538270472, 0.0) | 0.67469 | 1.536 | 13.6758 | 0 | 0 | 0.5 | 77.1227 | {'trg': 85.0, 'l': -2.14063, 'a2': -0.00385, 'c': -0.0007081710206950417, 'b': 0.012710582573860776, 't': 2.7, 'b2': 0, 'a': 0.4294825237856785, 'l2': -0.00286} | WLTP | NEDC | 50 | TRUE | TRUE | (-0.14070244976029669, -0.22755407508758579) | 1997 | 0.4 | 0.008 | 43000 | 0.17317 | 0 | 118 | 6829.1784 | 6000 | 208 | 91.2 | 85 | 151.3284 | 80.2589 | -0.15791 | -0.15561 | 0.047129 | 0.042826 | 4.09 | 3.153 | gasoline | {1: 3.49, 2: 1.99, 3: 1.45, 4: 1.0, 5: 0.71, 6: 0.6} | automatic |  | 1 | 0 | 0.35 | 769.6138 | 80 | 99 | 23 | 25 | 49.0923 | Mazda CX-5 2.0 SkyActiv-G 2.0 4WD GT-M 2012 - 2015 | 4 | 173.3267 | 0.35442 | 1415.85 | 0.89257 | 60.5106 | 80 | 1 | 0 | 95 | 80 | [ 0 1 2 ..., 2822 2823 2824] | 1340.85 | 1625 | 1360 | [ 0. 0. 0. ..., 0. 0. 0.] | 201.8704 | 4 | 155 | 173.3267 | 201.8704 | 1415.85 | 0.11824 | 173.3267 | 0.11824 |  |  | 129 | 142.5755 | 163.014 | 1324.9 | 0.10524 | 142.5755 | 0.10524
649 | CMV([(0, (0.0, 2.0)), (1, (1.065049944448349, 17.58370740822841)), (2, (12.559107201311765, 30.141755584839292)), (3, (18.048959679594013, 40.411757498581537)), (4, (32.160658601776369, 58.27191385808954)), (5, (46.341696608819056, 78.496703496399149)), (6, (60.591598773633308, 10000.0))], velocity_speed_ratios={}) | CMV([(0, (0.0, 2.0)), (1, (1.065049944448349, 17.58370740822841)), (2, (12.559107201311765, 30.141755584839292)), (3, (18.048959679594013, 40.411757498581537)), (4, (32.160658601776369, 58.27191385808954)), (5, (46.341696608819056, 78.496703496399149)), (6, (60.591598773633308, 10000.0))], velocity_speed_ratios={}) | MVL([(0, (0.0, 10.0)), (1, (8.2477885191674396, 22.278405813458836)), (2, (19.571591783170302, 38.378790057424148)), (3, (25.637928944395792, 51.721343544535706)), (4, (38.971218479717315, 72.272506201460786)), (5, (52.77198522828516, 94.959525617278587)), (6, (66.423661229120881, 10000.0))], velocity_speed_ratios={}) | MVL([(0, (0.0, 10.0)), (1, (8.2477885191674396, 22.278405813458836)), (2, (19.571591783170302, 38.378790057424148)), (3, (25.637928944395792, 51.721343544535706)), (4, (38.971218479717315, 72.272506201460786)), (5, (52.77198522828516, 94.959525617278587)), (6, (66.423661229120881, 10000.0))], velocity_speed_ratios={}) | 155 | 1.2 | (-75.778772691352358, -15.155754538270472, 0.0) | 0.67469 | 1.536 | 13.6758 | 0 | 0 | 0.5 | 77.1227 | {'trg': 85.0, 'l': -2.14063, 'a2': -0.00385, 'c': -0.0007081710206950417, 'b': 0.012710582573860776, 't': 2.7, 'b2': 0, 'a': 0.4294825237856785, 'l2': -0.00286} | WLTP | NEDC | 50 | TRUE | TRUE | (-0.14070244976029669, -0.22755407508758579) | 1997 | 0.4 | 0.008 | 43000 | 0.17317 | 0 | 118 | 6829.1784 | 6000 | 208 | 91.2 | 85 | 151.3284 | 80.2589 | -0.15791 | -0.15561 | 0.047129 | 0.042826 | 4.09 | 3.153 | gasoline | {1: 3.49, 2: 1.99, 3: 1.45, 4: 1.0, 5: 0.71, 6: 0.6} | automatic |  | 1 | 0 | 0.35 | 769.6138 | 80 | 99 | 23 | 25 | 49.0923 | Mazda CX-5 2.0 SkyActiv-G 2.0 4WD TS 2012 - 2015 | 4 | 173.6018 | 0.3516 | 1415.85 | 0.89257 | 60.5106 | 80 | 1 | 0 | 95 | 80 | [ 0 1 2 ..., 2822 2823 2824] | 1340.85 | 1625 | 1360 | [ 0. 0. 0. ..., 0. 0. 0.] | 202.1432 | 4 | 155 | 173.6018 | 202.1432 | 1415.85 | 0.12001 | 173.6018 | 0.12001 |  |  | 129 | 142.5755 | 163.014 | 1324.9 | 0.10524 | 142.5755 | 0.10524
650 | CMV([(0, (0.0, 2.0)), (1, (1.065049944448349, 17.58370740822841)), (2, (12.559107201311765, 30.141755584839292)), (3, (18.048959679594013, 40.411757498581537)), (4, (32.160658601776369, 58.27191385808954)), (5, (46.341696608819056, 78.496703496399149)), (6, (60.591598773633308, 10000.0))], velocity_speed_ratios={}) | CMV([(0, (0.0, 2.0)), (1, (1.065049944448349, 17.58370740822841)), (2, (12.559107201311765, 30.141755584839292)), (3, (18.048959679594013, 40.411757498581537)), (4, (32.160658601776369, 58.27191385808954)), (5, (46.341696608819056, 78.496703496399149)), (6, (60.591598773633308, 10000.0))], velocity_speed_ratios={}) | MVL([(0, (0.0, 10.0)), (1, (8.2477885191674396, 22.278405813458836)), (2, (19.571591783170302, 38.378790057424148)), (3, (25.637928944395792, 51.721343544535706)), (4, (38.971218479717315, 72.272506201460786)), (5, (52.77198522828516, 94.959525617278587)), (6, (66.423661229120881, 10000.0))], velocity_speed_ratios={}) | MVL([(0, (0.0, 10.0)), (1, (8.2477885191674396, 22.278405813458836)), (2, (19.571591783170302, 38.378790057424148)), (3, (25.637928944395792, 51.721343544535706)), (4, (38.971218479717315, 72.272506201460786)), (5, (52.77198522828516, 94.959525617278587)), (6, (66.423661229120881, 10000.0))], velocity_speed_ratios={}) | 155 | 1.2 | (-75.778772691352358, -15.155754538270472, 0.0) | 0.67469 | 1.536 | 13.6758 | 0 | 0 | 0.5 | 77.1227 | {'trg': 85.0, 'l': -2.14063, 'a2': -0.00385, 'c': -0.0007081710206950417, 'b': 0.012710582573860776, 't': 2.7, 'b2': 0, 'a': 0.4294825237856785, 'l2': -0.00286} | WLTP | NEDC | 50 | TRUE | TRUE | (-0.14070244976029669, -0.22755407508758579) | 1997 | 0.4 | 0.008 | 43000 | 0.17317 | 0 | 118 | 6829.1784 | 6000 | 208 | 91.2 | 85 | 151.3284 | 80.2589 | -0.15791 | -0.15561 | 0.047129 | 0.042826 | 4.09 | 3.153 | gasoline | {1: 3.49, 2: 1.99, 3: 1.45, 4: 1.0, 5: 0.71, 6: 0.6} | automatic |  | 1 | 0 | 0.35 | 769.6138 | 80 | 99 | 23 | 25 | 49.0923 | Mazda CX-5 2.0 SkyActiv-G 2.0 4WD TS+ 2012 - 2015 | 4 | 173.6018 | 0.3516 | 1415.85 | 0.89257 | 60.5106 | 80 | 1 | 0 | 95 | 80 | [ 0 1 2 ..., 2822 2823 2824] | 1340.85 | 1625 | 1360 | [ 0. 0. 0. ..., 0. 0. 0.] | 202.1432 | 4 | 155 | 173.6018 | 202.1432 | 1415.85 | 0.12001 | 173.6018 | 0.12001 |  |  | 109 | 120.6019 | 130.3925 | 1411.4 | 0.10644 | 120.6019 | 0.10644
651 |  | CMV([(0, (0.0, 2.0)), (1, (0.93594960364773616, 15.452293167259322)), (2, (11.940871376928518, 28.657994612530281)), (3, (18.755800837538516, 41.994380207698931)), (4, (29.090185921504158, 52.708522829817596)), (5, (36.493017893033311, 61.814344636943659)), (6, (49.809655430288124, 10000.0))], velocity_speed_ratios={}) |  | MVL([(0, (0.0, 10.0)), (1, (7.2480304193466685, 19.577922330966743)), (2, (18.608158715308846, 36.489552030416547)), (3, (26.641972595889129, 53.746877149267398)), (4, (35.250521614004427, 65.372437438126056)), (5, (41.556721961280303, 74.77843758542555)), (6, (54.603934294607612, 10000.0))], velocity_speed_ratios={}) | 139 | 1.2 | (-75.778772691352358, -15.155754538270472, 0.0) | 0.67469 | 1.536 | 13.6758 | 0 | 0 | 0.5 | 77.1227 | {'trg': 85.0, 'l': -2.14063, 'a2': -0.00385, 'c': -0.0006926980691669497, 'b': 0.012472243825738596, 't': 2.7, 'b2': 0, 'a': 0.4308168252378568, 'l2': -0.00286} | WLTP | NEDC | 50 |  | TRUE | (-0.14070244976029669, -0.22755407508758579) | 1997 | 0.4 | 0.008 | 43000 | 0.17317 | 0 | 121 | 6829.1784 | 6000 | 210 | 91.2 | 85 | 141.5712 | 75.0424 | -0.15791 | -0.15561 | 0.047129 | 0.042826 | 4.39 | 3.153 | gasoline | {1: 3.7, 2: 1.95, 3: 1.3, 4: 1.03, 5: 0.84, 6: 0.68} | manual | [0 0 0 ..., 0 0 0] | 1 | 0 | 0.35 | 769.6138 | 80 | 99 | 23 | 25 | 49.0923 | Mazda CX-5 2.0 SkyActiv-G 2.0 S 2012 - 2015 | 2 | 175.9394 | 0.3516 | 1322.2 | 0.89257 | 60.5106 | 80 | 1 | 0 | 95 | 80 | [ 0 1 2 ..., 2822 2823 2824] | 1247.2 | 1515 | 1360 | [ 0. 0. 0. ..., 0. 0. 0.] | 188.4145 | 4 | 139 | 175.9394 | 188.4145 | 1322.2 | 0.26575 | 175.9394 | 0.26575 |  |  | 109 | 120.6019 | 130.3925 | 1411.4 | 0.10644 | 120.6019 | 0.10644
652 |  | CMV([(0, (0.0, 2.0)), (1, (0.93594960364773616, 15.452293167259322)), (2, (11.940871376928518, 28.657994612530281)), (3, (18.755800837538516, 41.994380207698931)), (4, (29.090185921504158, 52.708522829817596)), (5, (36.493017893033311, 61.814344636943659)), (6, (49.809655430288124, 10000.0))], velocity_speed_ratios={}) |  | MVL([(0, (0.0, 10.0)), (1, (7.2480304193466685, 19.577922330966743)), (2, (18.608158715308846, 36.489552030416547)), (3, (26.641972595889129, 53.746877149267398)), (4, (35.250521614004427, 65.372437438126056)), (5, (41.556721961280303, 74.77843758542555)), (6, (54.603934294607612, 10000.0))], velocity_speed_ratios={}) | 139 | 1.2 | (-75.778772691352358, -15.155754538270472, 0.0) | 0.67469 | 1.536 | 13.6758 | 0 | 0 | 0.5 | 77.1227 | {'trg': 85.0, 'l': -2.14063, 'a2': -0.00385, 'c': -0.0006926980691669497, 'b': 0.012472243825738596, 't': 2.7, 'b2': 0, 'a': 0.4308168252378568, 'l2': -0.00286} | WLTP | NEDC | 50 |  | TRUE | (-0.14070244976029669, -0.22755407508758579) | 1997 | 0.4 | 0.008 | 43000 | 0.17317 | 0 | 121 | 6829.1784 | 6000 | 210 | 91.2 | 85 | 141.5712 | 75.0424 | -0.15791 | -0.15561 | 0.047129 | 0.042826 | 4.39 | 3.153 | gasoline | {1: 3.7, 2: 1.95, 3: 1.3, 4: 1.03, 5: 0.84, 6: 0.68} | manual | [0 0 0 ..., 0 0 0] | 1 | 0 | 0.35 | 769.6138 | 80 | 99 | 23 | 25 | 49.0923 | Mazda CX-5 2.0 SkyActiv-G 2.0 TS 2012 - 2015 | 2 | 175.9394 | 0.3516 | 1322.2 | 0.89257 | 60.5106 | 80 | 1 | 0 | 95 | 80 | [ 0 1 2 ..., 2822 2823 2824] | 1247.2 | 1515 | 1360 | [ 0. 0. 0. ..., 0. 0. 0.] | 188.4145 | 4 | 139 | 175.9394 | 188.4145 | 1322.2 | 0.26575 | 175.9394 | 0.26575 |  |  | 195 | 215.8037 | 237.2545 | 2342.5 | 0.10669 | 215.8037 | 0.10669
653 |  | CMV([(0, (0.0, 2.0)), (1, (0.93594960364773616, 15.452293167259322)), (2, (11.940871376928518, 28.657994612530281)), (3, (18.755800837538516, 41.994380207698931)), (4, (29.090185921504158, 52.708522829817596)), (5, (36.493017893033311, 61.814344636943659)), (6, (49.809655430288124, 10000.0))], velocity_speed_ratios={}) |  | MVL([(0, (0.0, 10.0)), (1, (7.2480304193466685, 19.577922330966743)), (2, (18.608158715308846, 36.489552030416547)), (3, (26.641972595889129, 53.746877149267398)), (4, (35.250521614004427, 65.372437438126056)), (5, (41.556721961280303, 74.77843758542555)), (6, (54.603934294607612, 10000.0))], velocity_speed_ratios={}) | 139 | 1.2 | (-75.778772691352358, -15.155754538270472, 0.0) | 0.67469 | 1.536 | 13.6758 | 0 | 0 | 0.5 | 77.1227 | {'trg': 85.0, 'l': -2.14063, 'a2': -0.00385, 'c': -0.0006926980691669497, 'b': 0.012472243825738596, 't': 2.7, 'b2': 0, 'a': 0.4308168252378568, 'l2': -0.00286} | WLTP | NEDC | 50 |  | TRUE | (-0.14070244976029669, -0.22755407508758579) | 1997 | 0.4 | 0.008 | 43000 | 0.17317 | 0 | 121 | 6829.1784 | 6000 | 210 | 91.2 | 85 | 141.5712 | 75.0424 | -0.15791 | -0.15561 | 0.047129 | 0.042826 | 4.39 | 3.153 | gasoline | {1: 3.7, 2: 1.95, 3: 1.3, 4: 1.03, 5: 0.84, 6: 0.68} | manual | [0 0 0 ..., 0 0 0] | 1 | 0 | 0.35 | 769.6138 | 80 | 99 | 23 | 25 | 49.0923 | Mazda CX-5 2.0 SkyActiv-G 2.0 TS+ 2012 - 2015 | 2 | 175.9394 | 0.3516 | 1322.2 | 0.89257 | 60.5106 | 80 | 1 | 0 | 95 | 80 | [ 0 1 2 ..., 2822 2823 2824] | 1247.2 | 1515 | 1360 | [ 0. 0. 0. ..., 0. 0. 0.] | 188.4145 | 4 | 139 | 175.9394 | 188.4145 | 1322.2 | 0.26575 | 175.9394 | 0.26575 |  |  | 195 | 215.8037 | 237.2545 | 2342.5 | 0.10669 | 215.8037 | 0.10669
654 |  | CMV([(0, (0.0, 2.0)), (1, (1.106257233965696, 18.264029421046775)), (2, (12.559107201311765, 30.141755584839292)), (3, (18.048959679594013, 40.411757498581537)), (4, (32.160658601776369, 58.27191385808954)), (5, (46.341696608819056, 78.496703496399149)), (6, (60.591598773633308, 10000.0))], velocity_speed_ratios={}) |  | MVL([(0, (0.0, 10.0)), (1, (8.5668993844923698, 23.140367943146234)), (2, (19.571591783170302, 38.378790057424148)), (3, (25.637928944395792, 51.721343544535706)), (4, (38.971218479717315, 72.272506201460786)), (5, (52.77198522828516, 94.959525617278587)), (6, (66.423661229120881, 10000.0))], velocity_speed_ratios={}) | 119 | 1.2 | (-75.778772691352358, -15.155754538270472, 0.0) | 0.67469 | 1.536 | 13.6758 | 0 | 0 | 0.5 | 78.8477 | {'trg': 85.0, 'l': -1.55291, 'a2': -0.0012, 'c': -0.0018425957415200002, 'b': 0.025124246500000003, 't': 2.7, 'b2': 0, 'a': 0.383451, 'l2': -0.0076} | WLTP | NEDC | 50 |  | TRUE | (-0.14884542307601278, -0.22972124981334818) | 2191 | 0.4 | 0.008 | 43600 | 0.19117 | 1 | 110 | 5565.6316 | 4500 | 380 | 94.2 | 85 | 157.4095 | 83.9547 | -0.15791 | -0.15561 | 0.047129 | 0.042826 | 4.09 | 3.153 | diesel | {1: 3.36, 2: 1.99, 3: 1.45, 4: 1.0, 5: 0.71, 6: 0.6} | manual | [0 0 0 ..., 0 0 0] | 1 | 0 | 0.35 | 755.1771 | 80 | 99 | 23 | 25 | 49.6265 | Mazda CX-5 SkyActiv-D 2.2 150hp Skylease 2013 - 2015 | 2 | 157.4505 | 0.3516 | 1482.2 | 0.8456 | 62.6996 | 80 | 1 | 0 | 95 | 80 | [ 0 1 2 ..., 2822 2823 2824] | 1407.2 | 1694 | 1470 | [ 0. 0. 0. ..., 0. 0. 0.] | 161.4022 | 4 | 119 | 157.4505 | 161.4022 | 1482.2 | 0.32311 | 157.4505 | 0.32311 |  |  | 195 | 215.8037 | 237.2545 | 2342.5 | 0.10669 | 215.8037 | 0.10669
655 |  | CMV([(0, (0.0, 2.0)), (1, (1.106257233965696, 18.264029421046775)), (2, (12.559107201311765, 30.141755584839292)), (3, (18.048959679594013, 40.411757498581537)), (4, (32.160658601776369, 58.27191385808954)), (5, (46.341696608819056, 78.496703496399149)), (6, (60.591598773633308, 10000.0))], velocity_speed_ratios={}) |  | MVL([(0, (0.0, 10.0)), (1, (8.5668993844923698, 23.140367943146234)), (2, (19.571591783170302, 38.378790057424148)), (3, (25.637928944395792, 51.721343544535706)), (4, (38.971218479717315, 72.272506201460786)), (5, (52.77198522828516, 94.959525617278587)), (6, (66.423661229120881, 10000.0))], velocity_speed_ratios={}) | 119 | 1.2 | (-75.778772691352358, -15.155754538270472, 0.0) | 0.67469 | 1.536 | 13.6758 | 0 | 0 | 0.5 | 78.8477 | {'trg': 85.0, 'l': -1.55291, 'a2': -0.0012, 'c': -0.0018425957415200002, 'b': 0.025124246500000003, 't': 2.7, 'b2': 0, 'a': 0.383451, 'l2': -0.0076} | WLTP | NEDC | 50 |  | TRUE | (-0.14884542307601278, -0.22972124981334818) | 2191 | 0.4 | 0.008 | 43600 | 0.19117 | 1 | 110 | 5565.6316 | 4500 | 380 | 94.2 | 85 | 157.4095 | 83.9547 | -0.15791 | -0.15561 | 0.047129 | 0.042826 | 4.09 | 3.153 | diesel | {1: 3.36, 2: 1.99, 3: 1.45, 4: 1.0, 5: 0.71, 6: 0.6} | manual | [0 0 0 ..., 0 0 0] | 1 | 0 | 0.35 | 755.1771 | 80 | 99 | 23 | 25 | 49.6265 | Mazda CX-5 SkyActiv-D 2.2 150hp Skylease+ 2013 - 2015 | 2 | 157.4505 | 0.3516 | 1482.2 | 0.8456 | 62.6996 | 80 | 1 | 0 | 95 | 80 | [ 0 1 2 ..., 2822 2823 2824] | 1407.2 | 1694 | 1470 | [ 0. 0. 0. ..., 0. 0. 0.] | 161.4022 | 4 | 119 | 157.4505 | 161.4022 | 1482.2 | 0.32311 | 157.4505 | 0.32311 |  |  | 124 | 137.2394 | 157.9846 | 1300.15 | 0.10677 | 137.2394 | 0.10677
656 | CMV([(0, (0.0, 2.0)), (1, (1.106257233965696, 18.264029421046775)), (2, (12.559107201311765, 30.141755584839292)), (3, (18.048959679594013, 40.411757498581537)), (4, (32.160658601776369, 58.27191385808954)), (5, (46.341696608819056, 78.496703496399149)), (6, (60.591598773633308, 10000.0))], velocity_speed_ratios={}) | CMV([(0, (0.0, 2.0)), (1, (1.106257233965696, 18.264029421046775)), (2, (12.559107201311765, 30.141755584839292)), (3, (18.048959679594013, 40.411757498581537)), (4, (32.160658601776369, 58.27191385808954)), (5, (46.341696608819056, 78.496703496399149)), (6, (60.591598773633308, 10000.0))], velocity_speed_ratios={}) | MVL([(0, (0.0, 10.0)), (1, (8.5668993844923698, 23.140367943146234)), (2, (19.571591783170302, 38.378790057424148)), (3, (25.637928944395792, 51.721343544535706)), (4, (38.971218479717315, 72.272506201460786)), (5, (52.77198522828516, 94.959525617278587)), (6, (66.423661229120881, 10000.0))], velocity_speed_ratios={}) | MVL([(0, (0.0, 10.0)), (1, (8.5668993844923698, 23.140367943146234)), (2, (19.571591783170302, 38.378790057424148)), (3, (25.637928944395792, 51.721343544535706)), (4, (38.971218479717315, 72.272506201460786)), (5, (52.77198522828516, 94.959525617278587)), (6, (66.423661229120881, 10000.0))], velocity_speed_ratios={}) | 139 | 1.2 | (-75.778772691352358, -15.155754538270472, 0.0) | 0.67469 | 1.536 | 13.6758 | 0 | 0 | 0.5 | 78.8477 | {'trg': 85.0, 'l': -1.55291, 'a2': -0.0012, 'c': -0.0018425957415200002, 'b': 0.025124246500000003, 't': 2.7, 'b2': 0, 'a': 0.383451, 'l2': -0.0076} | WLTP | NEDC | 50 | TRUE | TRUE | (-0.14884542307601278, -0.22972124981334818) | 2191 | 0.4 | 0.008 | 43600 | 0.19117 | 1 | 110 | 5565.6316 | 4500 | 380 | 94.2 | 85 | 160.8597 | 85.9043 | -0.15791 | -0.15561 | 0.047129 | 0.042826 | 4.09 | 3.153 | diesel | {1: 3.36, 2: 1.99, 3: 1.45, 4: 1.0, 5: 0.71, 6: 0.6} | automatic |  | 1 | 0 | 0.35 | 755.1771 | 80 | 99 | 23 | 25 | 49.6265 | Mazda CX-5 SkyActiv-D 2.2 150hp Skylease+ 2013 - 2015 | 2 | 155.5909 | 0.3516 | 1517.2 | 0.8456 | 62.6996 | 80 | 1 | 0 | 95 | 80 | [ 0 1 2 ..., 2822 2823 2824] | 1442.2 | 1733 | 1470 | [ 0. 0. 0. ..., 0. 0. 0.] | 169.2875 | 4 | 139 | 155.5909 | 169.2875 | 1517.2 | 0.11936 | 155.5909 | 0.11936 |  |  | 154 | 170.6128 | 169.8769 | 1359.9 | 0.10788 | 170.6128 | 0.10788
657 | CMV([(0, (0.0, 2.0)), (1, (1.065049944448349, 17.58370740822841)), (2, (12.559107201311765, 30.141755584839292)), (3, (18.048959679594013, 40.411757498581537)), (4, (32.160658601776369, 58.27191385808954)), (5, (46.341696608819056, 78.496703496399149)), (6, (60.591598773633308, 10000.0))], velocity_speed_ratios={}) | CMV([(0, (0.0, 2.0)), (1, (1.065049944448349, 17.58370740822841)), (2, (12.559107201311765, 30.141755584839292)), (3, (18.048959679594013, 40.411757498581537)), (4, (32.160658601776369, 58.27191385808954)), (5, (46.341696608819056, 78.496703496399149)), (6, (60.591598773633308, 10000.0))], velocity_speed_ratios={}) | MVL([(0, (0.0, 10.0)), (1, (8.2477885191674396, 22.278405813458836)), (2, (19.571591783170302, 38.378790057424148)), (3, (25.637928944395792, 51.721343544535706)), (4, (38.971218479717315, 72.272506201460786)), (5, (52.77198522828516, 94.959525617278587)), (6, (66.423661229120881, 10000.0))], velocity_speed_ratios={}) | MVL([(0, (0.0, 10.0)), (1, (8.2477885191674396, 22.278405813458836)), (2, (19.571591783170302, 38.378790057424148)), (3, (25.637928944395792, 51.721343544535706)), (4, (38.971218479717315, 72.272506201460786)), (5, (52.77198522828516, 94.959525617278587)), (6, (66.423661229120881, 10000.0))], velocity_speed_ratios={}) | 155 | 1.2 | (-75.778772691352358, -15.155754538270472, 0.0) | 0.67469 | 1.536 | 13.6758 | 0 | 0 | 0.5 | 77.1227 | {'trg': 85.0, 'l': -2.14063, 'a2': -0.00385, 'c': -0.0007081710206950417, 'b': 0.012710582573860776, 't': 2.7, 'b2': 0, 'a': 0.4294825237856785, 'l2': -0.00286} | WLTP | NEDC | 50 | TRUE | TRUE | (-0.14070244976029669, -0.22755407508758579) | 1997 | 0.4 | 0.008 | 43000 | 0.17317 | 0 | 118 | 6829.1784 | 6000 | 208 | 91.2 | 85 | 151.3284 | 80.2589 | -0.15791 | -0.15561 | 0.047129 | 0.042826 | 4.09 | 3.153 | gasoline | {1: 3.49, 2: 1.99, 3: 1.45, 4: 1.0, 5: 0.71, 6: 0.6} | automatic |  | 1 | 0 | 0.35 | 769.6138 | 80 | 99 | 23 | 25 | 49.0923 | Mazda CX-5 SkyActiv-G 2.0 4WD Skylease+ 2013 - 2015 | 4 | 173.6018 | 0.3516 | 1415.85 | 0.89257 | 60.5106 | 80 | 1 | 0 | 95 | 80 | [ 0 1 2 ..., 2822 2823 2824] | 1340.85 | 1625 | 1360 | [ 0. 0. 0. ..., 0. 0. 0.] | 202.1432 | 4 | 155 | 173.6018 | 202.1432 | 1415.85 | 0.12001 | 173.6018 | 0.12001 |  |  | 154 | 170.6128 | 169.8769 | 1359.9 | 0.10788 | 170.6128 | 0.10788
658 |  | CMV([(0, (0.0, 2.0)), (1, (0.93594960364773616, 15.452293167259322)), (2, (11.940871376928518, 28.657994612530281)), (3, (18.755800837538516, 41.994380207698931)), (4, (29.090185921504158, 52.708522829817596)), (5, (36.493017893033311, 61.814344636943659)), (6, (49.809655430288124, 10000.0))], velocity_speed_ratios={}) |  | MVL([(0, (0.0, 10.0)), (1, (7.2480304193466685, 19.577922330966743)), (2, (18.608158715308846, 36.489552030416547)), (3, (26.641972595889129, 53.746877149267398)), (4, (35.250521614004427, 65.372437438126056)), (5, (41.556721961280303, 74.77843758542555)), (6, (54.603934294607612, 10000.0))], velocity_speed_ratios={}) | 139 | 1.2 | (-75.778772691352358, -15.155754538270472, 0.0) | 0.67469 | 1.536 | 13.6758 | 0 | 0 | 0.5 | 77.1227 | {'trg': 85.0, 'l': -2.14063, 'a2': -0.00385, 'c': -0.0006926980691669497, 'b': 0.012472243825738596, 't': 2.7, 'b2': 0, 'a': 0.4308168252378568, 'l2': -0.00286} | WLTP | NEDC | 50 |  | TRUE | (-0.14070244976029669, -0.22755407508758579) | 1997 | 0.4 | 0.008 | 43000 | 0.17317 | 0 | 121 | 6829.1784 | 6000 | 210 | 91.2 | 85 | 141.5712 | 75.0424 | -0.15791 | -0.15561 | 0.047129 | 0.042826 | 4.39 | 3.153 | gasoline | {1: 3.7, 2: 1.95, 3: 1.3, 4: 1.03, 5: 0.84, 6: 0.68} | manual | [0 0 0 ..., 0 0 0] | 1 | 0 | 0.35 | 769.6138 | 80 | 99 | 23 | 25 | 49.0923 | Mazda CX-5 SkyActiv-G 2.0 Skylease 2013 - 2015 | 2 | 175.9394 | 0.3516 | 1322.2 | 0.89257 | 60.5106 | 80 | 1 | 0 | 95 | 80 | [ 0 1 2 ..., 2822 2823 2824] | 1247.2 | 1515 | 1360 | [ 0. 0. 0. ..., 0. 0. 0.] | 188.4145 | 4 | 139 | 175.9394 | 188.4145 | 1322.2 | 0.26575 | 175.9394 | 0.26575 |  |  | 154 | 170.6128 | 169.8769 | 1359.9 | 0.10788 | 170.6128 | 0.10788
659 |  | CMV([(0, (0.0, 2.0)), (1, (0.93594960364773616, 15.452293167259322)), (2, (11.940871376928518, 28.657994612530281)), (3, (18.755800837538516, 41.994380207698931)), (4, (29.090185921504158, 52.708522829817596)), (5, (36.493017893033311, 61.814344636943659)), (6, (49.809655430288124, 10000.0))], velocity_speed_ratios={}) |  | MVL([(0, (0.0, 10.0)), (1, (7.2480304193466685, 19.577922330966743)), (2, (18.608158715308846, 36.489552030416547)), (3, (26.641972595889129, 53.746877149267398)), (4, (35.250521614004427, 65.372437438126056)), (5, (41.556721961280303, 74.77843758542555)), (6, (54.603934294607612, 10000.0))], velocity_speed_ratios={}) | 139 | 1.2 | (-75.778772691352358, -15.155754538270472, 0.0) | 0.67469 | 1.536 | 13.6758 | 0 | 0 | 0.5 | 77.1227 | {'trg': 85.0, 'l': -2.14063, 'a2': -0.00385, 'c': -0.0006926980691669497, 'b': 0.012472243825738596, 't': 2.7, 'b2': 0, 'a': 0.4308168252378568, 'l2': -0.00286} | WLTP | NEDC | 50 |  | TRUE | (-0.14070244976029669, -0.22755407508758579) | 1997 | 0.4 | 0.008 | 43000 | 0.17317 | 0 | 121 | 6829.1784 | 6000 | 210 | 91.2 | 85 | 141.5712 | 75.0424 | -0.15791 | -0.15561 | 0.047129 | 0.042826 | 4.39 | 3.153 | gasoline | {1: 3.7, 2: 1.95, 3: 1.3, 4: 1.03, 5: 0.84, 6: 0.68} | manual | [0 0 0 ..., 0 0 0] | 1 | 0 | 0.35 | 769.6138 | 80 | 99 | 23 | 25 | 49.0923 | Mazda CX-5 SkyActiv-G 2.0 Skylease+ 2013 - 2015 | 2 | 175.9394 | 0.3516 | 1322.2 | 0.89257 | 60.5106 | 80 | 1 | 0 | 95 | 80 | [ 0 1 2 ..., 2822 2823 2824] | 1247.2 | 1515 | 1360 | [ 0. 0. 0. ..., 0. 0. 0.] | 188.4145 | 4 | 139 | 175.9394 | 188.4145 | 1322.2 | 0.26575 | 175.9394 | 0.26575 |  |  | 154 | 170.6128 | 169.8769 | 1359.9 | 0.10788 | 170.6128 | 0.10788
660 | CMV([(0, (0.0, 2.0)), (1, (0.91724698551757999, 15.143517633602233)), (2, (11.911564052185033, 28.58765727046417)), (3, (23.344296627097997, 52.268057052386261)), (4, (41.14323682258685, 74.547451955363087)), (5, (47.746615213065127, 80.876449754827931)), (6, (59.909923449314569, 10000.0))], velocity_speed_ratios={}) | CMV([(0, (0.0, 2.0)), (1, (0.91724698551757999, 15.143517633602233)), (2, (11.911564052185033, 28.58765727046417)), (3, (23.344296627097997, 52.268057052386261)), (4, (41.14323682258685, 74.547451955363087)), (5, (47.746615213065127, 80.876449754827931)), (6, (59.909923449314569, 10000.0))], velocity_speed_ratios={}) | MVL([(0, (0.0, 10.0)), (1, (7.1031966114146172, 19.186706389733502)), (2, (18.562487395927452, 36.399993143351914)), (3, (33.159773682640271, 66.895732889289746)), (4, (49.856008579601031, 92.458456004515313)), (5, (54.371847755029762, 97.838367221120677)), (6, (65.676373292719674, 10000.0))], velocity_speed_ratios={}) | MVL([(0, (0.0, 10.0)), (1, (7.1031966114146172, 19.186706389733502)), (2, (18.562487395927452, 36.399993143351914)), (3, (33.159773682640271, 66.895732889289746)), (4, (49.856008579601031, 92.458456004515313)), (5, (54.371847755029762, 97.838367221120677)), (6, (65.676373292719674, 10000.0))], velocity_speed_ratios={}) | 103 | 1.2 | (-75.778772691352358, -15.155754538270472, 0.0) | 0.67469 | 1.536 | 13.6758 | 0 | 0 | 0.5 | 72.3566 | {'trg': 85.0, 'l': -1.55291, 'a2': -0.0012, 'c': -0.0013453570567200012, 'b': 0.019293586500000015, 't': 2.7, 'b2': 0, 'a': 0.405451, 'l2': -0.0076} | WLTP | NEDC | 50 | TRUE | TRUE | (-0.11820433791893672, -0.22156641708238667) | 1461 | 0.4 | 0.008 | 43600 | 0.12345 | 1 | 66 | 5144.4494 | 4000 | 220 | 80.5 | 85 | 145.9054 | 77.496 | 0.31771 | 0.31308 | 0.033868 | 0.029759 | 3.67 | 3.153 | diesel | {1: 3.94, 2: 2.04, 3: 1.09, 4: 0.76, 5: 0.67, 6: 0.59} | automatic |  | 1 | 1 | 0.35 | 809.5007 | 80 | 99 | 23 | 25 | 47.6164 | Mercedes A 160 CDI 2013 - 2015 | 2 | 113.8239 | 0.30675 | 1366.25 | 1.0224 | 54.4626 | 80 | 1 | 0 | 95 | 80 | [ 0 1 2 ..., 2822 2823 2824] | 1291.25 | 1564 | 1360 | [ 0. 0. 0. ..., 0. 0. 0.] | 133.6694 | 4 | 103 | 113.8239 | 133.6694 | 1366.25 | 0.10509 | 113.8239 | 0.10509 |  |  | 154 | 170.6128 | 169.8769 | 1359.9 | 0.10788 | 170.6128 | 0.10788
661 |  | CMV([(0, (0.0, 2.0)), (1, (0.91724698551757999, 15.143517633602233)), (2, (11.911564052185033, 28.58765727046417)), (3, (23.344296627097997, 52.268057052386261)), (4, (41.14323682258685, 74.547451955363087)), (5, (47.746615213065127, 80.876449754827931)), (6, (59.909923449314569, 10000.0))], velocity_speed_ratios={}) |  | MVL([(0, (0.0, 10.0)), (1, (7.1031966114146172, 19.186706389733502)), (2, (18.562487395927452, 36.399993143351914)), (3, (33.159773682640271, 66.895732889289746)), (4, (49.856008579601031, 92.458456004515313)), (5, (54.371847755029762, 97.838367221120677)), (6, (65.676373292719674, 10000.0))], velocity_speed_ratios={}) | 98 | 1.2 | (-75.778772691352358, -15.155754538270472, 0.0) | 0.67469 | 1.536 | 13.6758 | 0 | 0 | 0.5 | 72.3566 | {'trg': 85.0, 'l': -1.55291, 'a2': -0.0012, 'c': -0.0013453570567200012, 'b': 0.019293586500000015, 't': 2.7, 'b2': 0, 'a': 0.405451, 'l2': -0.0076} | WLTP | NEDC | 50 |  | TRUE | (-0.11820433791893672, -0.22156641708238667) | 1461 | 0.4 | 0.008 | 43600 | 0.12345 | 1 | 66 | 5144.4494 | 4000 | 220 | 80.5 | 85 | 143.2684 | 75.825 | 0.31771 | 0.31308 | 0.033868 | 0.029759 | 3.67 | 3.153 | diesel | {1: 3.94, 2: 2.04, 3: 1.09, 4: 0.76, 5: 0.67, 6: 0.59} | manual | [0 0 0 ..., 0 0 0] | 1 | 1 | 0.35 | 809.5007 | 80 | 99 | 23 | 25 | 47.6164 | Mercedes A 160 CDI 2013 - 2015 | 2 | 111.0777 | 0.30675 | 1336.25 | 1.0224 | 54.4626 | 80 | 1 | 0 | 95 | 80 | [ 0 1 2 ..., 2822 2823 2824] | 1261.25 | 1534 | 1360 | [ 0. 0. 0. ..., 0. 0. 0.] | 130.3792 | 4 | 98 | 111.0777 | 130.3792 | 1336.25 | 0.13345 | 111.0777 | 0.13345 |  |  | 154 | 170.6128 | 169.8769 | 1359.9 | 0.10788 | 170.6128 | 0.10788
662 | CMV([(0, (0.0, 2.0)), (1, (0.91724698551757999, 15.143517633602233)), (2, (11.911564052185033, 28.58765727046417)), (3, (23.344296627097997, 52.268057052386261)), (4, (41.14323682258685, 74.547451955363087)), (5, (47.746615213065127, 80.876449754827931)), (6, (59.909923449314569, 10000.0))], velocity_speed_ratios={}) | CMV([(0, (0.0, 2.0)), (1, (0.91724698551757999, 15.143517633602233)), (2, (11.911564052185033, 28.58765727046417)), (3, (23.344296627097997, 52.268057052386261)), (4, (41.14323682258685, 74.547451955363087)), (5, (47.746615213065127, 80.876449754827931)), (6, (59.909923449314569, 10000.0))], velocity_speed_ratios={}) | MVL([(0, (0.0, 10.0)), (1, (7.1031966114146172, 19.186706389733502)), (2, (18.562487395927452, 36.399993143351914)), (3, (33.159773682640271, 66.895732889289746)), (4, (49.856008579601031, 92.458456004515313)), (5, (54.371847755029762, 97.838367221120677)), (6, (65.676373292719674, 10000.0))], velocity_speed_ratios={}) | MVL([(0, (0.0, 10.0)), (1, (7.1031966114146172, 19.186706389733502)), (2, (18.562487395927452, 36.399993143351914)), (3, (33.159773682640271, 66.895732889289746)), (4, (49.856008579601031, 92.458456004515313)), (5, (54.371847755029762, 97.838367221120677)), (6, (65.676373292719674, 10000.0))], velocity_speed_ratios={}) | 103 | 1.2 | (-75.778772691352358, -15.155754538270472, 0.0) | 0.67469 | 1.536 | 13.6758 | 0 | 0 | 0.5 | 72.3566 | {'trg': 85.0, 'l': -1.55291, 'a2': -0.0012, 'c': -0.0013453570567200012, 'b': 0.019293586500000015, 't': 2.7, 'b2': 0, 'a': 0.405451, 'l2': -0.0076} | WLTP | NEDC | 50 | TRUE | TRUE | (-0.11820433791893672, -0.22156641708238667) | 1461 | 0.4 | 0.008 | 43600 | 0.12345 | 1 | 66 | 5144.4494 | 4000 | 220 | 80.5 | 85 | 145.9054 | 77.496 | 0.31771 | 0.31308 | 0.033868 | 0.029759 | 3.67 | 3.153 | diesel | {1: 3.94, 2: 2.04, 3: 1.09, 4: 0.76, 5: 0.67, 6: 0.59} | automatic |  | 1 | 1 | 0.35 | 809.5007 | 80 | 99 | 23 | 25 | 47.6164 | Mercedes A 160 CDI Ambition 2013 - 2015 | 2 | 113.8239 | 0.30675 | 1366.25 | 1.0224 | 54.4626 | 80 | 1 | 0 | 95 | 80 | [ 0 1 2 ..., 2822 2823 2824] | 1291.25 | 1564 | 1360 | [ 0. 0. 0. ..., 0. 0. 0.] | 133.6694 | 4 | 103 | 113.8239 | 133.6694 | 1366.25 | 0.10509 | 113.8239 | 0.10509 |  |  | 124 | 137.4329 | 157.9964 | 1300.15 | 0.10833 | 137.4329 | 0.10833
663 |  | CMV([(0, (0.0, 2.0)), (1, (0.91724698551757999, 15.143517633602233)), (2, (11.911564052185033, 28.58765727046417)), (3, (23.344296627097997, 52.268057052386261)), (4, (41.14323682258685, 74.547451955363087)), (5, (47.746615213065127, 80.876449754827931)), (6, (59.909923449314569, 10000.0))], velocity_speed_ratios={}) |  | MVL([(0, (0.0, 10.0)), (1, (7.1031966114146172, 19.186706389733502)), (2, (18.562487395927452, 36.399993143351914)), (3, (33.159773682640271, 66.895732889289746)), (4, (49.856008579601031, 92.458456004515313)), (5, (54.371847755029762, 97.838367221120677)), (6, (65.676373292719674, 10000.0))], velocity_speed_ratios={}) | 98 | 1.2 | (-75.778772691352358, -15.155754538270472, 0.0) | 0.67469 | 1.536 | 13.6758 | 0 | 0 | 0.5 | 72.3566 | {'trg': 85.0, 'l': -1.55291, 'a2': -0.0012, 'c': -0.0013453570567200012, 'b': 0.019293586500000015, 't': 2.7, 'b2': 0, 'a': 0.405451, 'l2': -0.0076} | WLTP | NEDC | 50 |  | TRUE | (-0.11820433791893672, -0.22156641708238667) | 1461 | 0.4 | 0.008 | 43600 | 0.12345 | 1 | 66 | 5144.4494 | 4000 | 220 | 80.5 | 85 | 143.2684 | 75.825 | 0.31771 | 0.31308 | 0.033868 | 0.029759 | 3.67 | 3.153 | diesel | {1: 3.94, 2: 2.04, 3: 1.09, 4: 0.76, 5: 0.67, 6: 0.59} | manual | [0 0 0 ..., 0 0 0] | 1 | 1 | 0.35 | 809.5007 | 80 | 99 | 23 | 25 | 47.6164 | Mercedes A 160 CDI Ambition 2013 - 2015 | 2 | 111.0777 | 0.30675 | 1336.25 | 1.0224 | 54.4626 | 80 | 1 | 0 | 95 | 80 | [ 0 1 2 ..., 2822 2823 2824] | 1261.25 | 1534 | 1360 | [ 0. 0. 0. ..., 0. 0. 0.] | 130.3792 | 4 | 98 | 111.0777 | 130.3792 | 1336.25 | 0.13345 | 111.0777 | 0.13345 |  |  | 124 | 137.4329 | 157.9964 | 1300.15 | 0.10833 | 137.4329 | 0.10833
664 |  | CMV([(0, (0.0, 2.0)), (1, (0.91724698551757999, 15.143517633602233)), (2, (11.911564052185033, 28.58765727046417)), (3, (23.344296627097997, 52.268057052386261)), (4, (41.14323682258685, 74.547451955363087)), (5, (47.746615213065127, 80.876449754827931)), (6, (59.909923449314569, 10000.0))], velocity_speed_ratios={}) |  | MVL([(0, (0.0, 10.0)), (1, (7.1031966114146172, 19.186706389733502)), (2, (18.562487395927452, 36.399993143351914)), (3, (33.159773682640271, 66.895732889289746)), (4, (49.856008579601031, 92.458456004515313)), (5, (54.371847755029762, 97.838367221120677)), (6, (65.676373292719674, 10000.0))], velocity_speed_ratios={}) | 98 | 1.2 | (-75.778772691352358, -15.155754538270472, 0.0) | 0.67469 | 1.536 | 13.6758 | 0 | 0 | 0.5 | 72.3566 | {'trg': 85.0, 'l': -1.55291, 'a2': -0.0012, 'c': -0.0013453570567200012, 'b': 0.019293586500000015, 't': 2.7, 'b2': 0, 'a': 0.405451, 'l2': -0.0076} | WLTP | NEDC | 50 |  | TRUE | (-0.11820433791893672, -0.22156641708238667) | 1461 | 0.4 | 0.008 | 43600 | 0.12345 | 1 | 66 | 5144.4494 | 4000 | 220 | 80.5 | 85 | 143.2684 | 75.825 | 0.31771 | 0.31308 | 0.033868 | 0.029759 | 3.67 | 3.153 | diesel | {1: 3.94, 2: 2.04, 3: 1.09, 4: 0.76, 5: 0.67, 6: 0.59} | manual | [0 0 0 ..., 0 0 0] | 1 | 1 | 0.35 | 809.5007 | 80 | 99 | 23 | 25 | 47.6164 | Mercedes A 160 CDI Prestige 2013 - 2015 | 2 | 111.0777 | 0.30675 | 1336.25 | 1.0224 | 54.4626 | 80 | 1 | 0 | 95 | 80 | [ 0 1 2 ..., 2822 2823 2824] | 1261.25 | 1534 | 1360 | [ 0. 0. 0. ..., 0. 0. 0.] | 130.3792 | 4 | 98 | 111.0777 | 130.3792 | 1336.25 | 0.13345 | 111.0777 | 0.13345 |  |  | 124 | 137.4329 | 157.9964 | 1300.15 | 0.10833 | 137.4329 | 0.10833
665 | CMV([(0, (0.0, 2.0)), (1, (0.91724698551757999, 15.143517633602233)), (2, (11.911564052185033, 28.58765727046417)), (3, (23.344296627097997, 52.268057052386261)), (4, (41.14323682258685, 74.547451955363087)), (5, (47.746615213065127, 80.876449754827931)), (6, (59.909923449314569, 10000.0))], velocity_speed_ratios={}) | CMV([(0, (0.0, 2.0)), (1, (0.91724698551757999, 15.143517633602233)), (2, (11.911564052185033, 28.58765727046417)), (3, (23.344296627097997, 52.268057052386261)), (4, (41.14323682258685, 74.547451955363087)), (5, (47.746615213065127, 80.876449754827931)), (6, (59.909923449314569, 10000.0))], velocity_speed_ratios={}) | MVL([(0, (0.0, 10.0)), (1, (7.1031966114146172, 19.186706389733502)), (2, (18.562487395927452, 36.399993143351914)), (3, (33.159773682640271, 66.895732889289746)), (4, (49.856008579601031, 92.458456004515313)), (5, (54.371847755029762, 97.838367221120677)), (6, (65.676373292719674, 10000.0))], velocity_speed_ratios={}) | MVL([(0, (0.0, 10.0)), (1, (7.1031966114146172, 19.186706389733502)), (2, (18.562487395927452, 36.399993143351914)), (3, (33.159773682640271, 66.895732889289746)), (4, (49.856008579601031, 92.458456004515313)), (5, (54.371847755029762, 97.838367221120677)), (6, (65.676373292719674, 10000.0))], velocity_speed_ratios={}) | 103 | 1.2 | (-75.778772691352358, -15.155754538270472, 0.0) | 0.67469 | 1.536 | 13.6758 | 0 | 0 | 0.5 | 72.3566 | {'trg': 85.0, 'l': -1.55291, 'a2': -0.0012, 'c': -0.0013453570567200012, 'b': 0.019293586500000015, 't': 2.7, 'b2': 0, 'a': 0.405451, 'l2': -0.0076} | WLTP | NEDC | 50 | TRUE | TRUE | (-0.11820433791893672, -0.22156641708238667) | 1461 | 0.4 | 0.008 | 43600 | 0.12345 | 1 | 66 | 5144.4494 | 4000 | 220 | 80.5 | 85 | 145.9054 | 77.496 | 0.31771 | 0.31308 | 0.033868 | 0.029759 | 3.67 | 3.153 | diesel | {1: 3.94, 2: 2.04, 3: 1.09, 4: 0.76, 5: 0.67, 6: 0.59} | automatic |  | 1 | 1 | 0.35 | 809.5007 | 80 | 99 | 23 | 25 | 47.6164 | Mercedes A 160 CDI Prestige 2013 - 2015 | 2 | 113.8239 | 0.30675 | 1366.25 | 1.0224 | 54.4626 | 80 | 1 | 0 | 95 | 80 | [ 0 1 2 ..., 2822 2823 2824] | 1291.25 | 1564 | 1360 | [ 0. 0. 0. ..., 0. 0. 0.] | 133.6694 | 4 | 103 | 113.8239 | 133.6694 | 1366.25 | 0.10509 | 113.8239 | 0.10509 |  |  | 97 | 107.5241 | 115.7615 | 1006.375 | 0.1085 | 107.5241 | 0.1085
666 |  | CMV([(0, (0.0, 2.0)), (1, (0.91724698551757999, 15.143517633602233)), (2, (11.911564052185033, 28.58765727046417)), (3, (23.344296627097997, 52.268057052386261)), (4, (41.14323682258685, 74.547451955363087)), (5, (47.746615213065127, 80.876449754827931)), (6, (59.909923449314569, 10000.0))], velocity_speed_ratios={}) |  | MVL([(0, (0.0, 10.0)), (1, (7.1031966114146172, 19.186706389733502)), (2, (18.562487395927452, 36.399993143351914)), (3, (33.159773682640271, 66.895732889289746)), (4, (49.856008579601031, 92.458456004515313)), (5, (54.371847755029762, 97.838367221120677)), (6, (65.676373292719674, 10000.0))], velocity_speed_ratios={}) | 92 | 1.2 | (-75.778772691352358, -15.155754538270472, 0.0) | 0.67469 | 1.536 | 13.6758 | 0 | 0 | 0.5 | 72.3566 | {'trg': 85.0, 'l': -1.55291, 'a2': -0.0012, 'c': -0.0015035693655199996, 'b': 0.021148796499999997, 't': 2.7, 'b2': 0, 'a': 0.398451, 'l2': -0.0076} | WLTP | NEDC | 50 |  | TRUE | (-0.11820433791893672, -0.22156641708238667) | 1461 | 0.4 | 0.008 | 43600 | 0.12345 | 1 | 80 | 5144.4494 | 4000 | 260 | 80.5 | 85 | 143.2684 | 75.825 | 0.31771 | 0.31308 | 0.033868 | 0.029759 | 3.67 | 3.153 | diesel | {1: 3.94, 2: 2.04, 3: 1.09, 4: 0.76, 5: 0.67, 6: 0.59} | manual | [0 0 0 ..., 0 0 0] | 1 | 1 | 0.35 | 809.5007 | 80 | 99 | 23 | 25 | 47.6164 | Mercedes A 180 CDI BlueEFFICIENCY Edition 2013 - 2015 | 2 | 112.2229 | 0.30675 | 1336.25 | 1.0224 | 54.4626 | 80 | 1 | 0 | 95 | 80 | [ 0 1 2 ..., 2822 2823 2824] | 1261.25 | 1534 | 1360 | [ 0. 0. 0. ..., 0. 0. 0.] | 128.4041 | 4 | 92 | 112.2229 | 128.4041 | 1336.25 | 0.21981 | 112.2229 | 0.21981 |  |  | 114 | 126.4156 | 142.4629 | 1195.25 | 0.10891 | 126.4156 | 0.10891
667 |  | CMV([(0, (0.0, 2.0)), (1, (0.94638755435917876, 15.624621115078316)), (2, (11.732417163998806, 28.157706189472538)), (3, (18.428377019121903, 41.261275797029136)), (4, (31.853739416715126, 57.715806828854255)), (5, (44.262134857851677, 74.974200996197766)), (6, (58.513020411811269, 10000.0))], velocity_speed_ratios={}) |  | MVL([(0, (0.0, 10.0)), (1, (7.3288623188178841, 19.796260356354693)), (2, (18.283312315358039, 35.852546521475645)), (3, (26.176878277973483, 52.808607016383476)), (4, (38.599303999832316, 71.582787157446518)), (5, (50.403867312151881, 90.698261748788298)), (6, (64.145015546579032, 10000.0))], velocity_speed_ratios={}) | 119 | 1.2 | (-75.778772691352358, -15.155754538270472, 0.0) | 0.67469 | 1.536 | 13.6758 | 0 | 0 | 0.5 | 73.2369 | {'trg': 85.0, 'l': -1.55291, 'a2': -0.0012, 'c': -0.0015487728823199997, 'b': 0.021678856499999996, 't': 2.7, 'b2': 0, 'a': 0.396451, 'l2': -0.0076} | WLTP | NEDC | 50 |  | TRUE | (-0.12235977275530732, -0.22267234645274994) | 1560 | 0.4 | 0.008 | 43600 | 0.13263 | 1 | 84 | 4807.5036 | 3600 | 270 | 88.3 | 85 | 140.7576 | 75.7136 | 0.17775 | 0.17516 | 0.03777 | 0.033604 | 3.89 | 3.153 | diesel | {1: 3.54, 2: 1.92, 3: 1.28, 4: 0.91, 5: 0.67, 6: 0.56} | manual | [0 0 0 ..., 0 0 0] | 1 | 0 | 0.35 | 802.1335 | 80 | 99 | 23 | 25 | 47.889 | Citroen C3 Picasso HDi 115 Exclusive 2014 - 2015 | 2 | 128.4615 | 0.30141 | 1334.25 | 0.9984 | 55.5797 | 80 | 1 | 0 | 95 | 80 | [ 0 1 2 ..., 2822 2823 2824] | 1259.25 | 1507 | 1360 | [ 0. 0. 0. ..., 0. 0. 0.] | 134.3069 | 4 | 119 | 128.4615 | 134.3069 | 1334.25 | 0.079508 | 128.4615 | 0.079508 |  |  | 109 | 120.9096 | 138.0165 | 1051.625 | 0.10926 | 120.9096 | 0.10926
668 |  | CMV([(0, (0.0, 2.0)), (1, (0.97334601440403501, 16.069698527716177)), (2, (12.202968654533516, 29.287025956429989)), (3, (18.586650229624812, 41.6156507147479)), (4, (30.764774681116961, 55.742711064460657)), (5, (40.585562229108795, 68.746573338161497)), (6, (56.802479351644237, 10000.0))], velocity_speed_ratios={}) |  | MVL([(0, (0.0, 10.0)), (1, (7.5376296901617383, 20.360169604100165)), (2, (19.016600242444589, 37.290482879288831)), (3, (26.401699951726936, 53.262156874083729)), (4, (37.279732682802148, 69.13562923132298)), (5, (46.217140225042733, 83.164536868796432)), (6, (62.26983149138492, 10000.0))], velocity_speed_ratios={}) | 105 | 1.2 | (-75.778772691352358, -15.155754538270472, 0.0) | 0.67469 | 1.536 | 13.6758 | 0 | 0 | 0.5 | 73.2369 | {'trg': 85.0, 'l': -1.55291, 'a2': -0.0012, 'c': -0.0013679588151200013, 'b': 0.019558616500000015, 't': 2.7, 'b2': 0, 'a': 0.404451, 'l2': -0.0076} | WLTP | NEDC | 50 |  | TRUE | (-0.12235977275530732, -0.22267234645274994) | 1560 | 0.4 | 0.008 | 43600 | 0.13263 | 1 | 68 | 5144.4494 | 4000 | 230 | 88.3 | 85 | 139.3337 | 74.9894 | 0.17775 | 0.17516 | 0.03777 | 0.033604 | 3.74 | 3.153 | diesel | {1: 3.58, 2: 1.92, 3: 1.32, 4: 0.98, 5: 0.76, 6: 0.6} | manual | [0 0 0 ..., 0 0 0] | 1 | 1 | 0.35 | 802.1335 | 80 | 99 | 23 | 25 | 47.889 | Citroen C3 Picasso HDi 90 Tendance 2014 - 2015 | 2 | 120.0844 | 0.30141 | 1321.25 | 0.9984 | 55.5797 | 80 | 1 | 0 | 95 | 80 | [ 0 1 2 ..., 2822 2823 2824] | 1246.25 | 1491 | 1360 | [ 0. 0. 0. ..., 0. 0. 0.] | 131.3106 | 4 | 105 | 120.0844 | 131.3106 | 1321.25 | 0.14366 | 120.0844 | 0.14366 |  |  | 123 | 136.5093 | 143.0754 | 1434.9 | 0.10983 | 136.5093 | 0.10983
669 |  | CMV([(0, (0.0, 2.0)), (1, (0.80055066932395369, 13.216890727265312)), (2, (10.170745776785628, 24.409707505911651)), (3, (15.060165253021889, 33.719824128244397)), (4, (24.17232296373475, 43.797844407790514)), (5, (31.474517647063962, 10000.0))], velocity_speed_ratios={}) |  | MVL([(0, (0.0, 10.0)), (1, (6.1994957643811466, 16.745686696104105)), (2, (15.849668394649949, 31.080307751009475)), (3, (21.39244884481446, 43.156613717170522)), (4, (29.291218536487396, 54.320851538896612)), (5, (35.841863847992322, 10000.0))], velocity_speed_ratios={}) | 145 | 1.2 | (-75.778772691352358, -15.155754538270472, 0.0) | 0.67469 | 1.536 | 13.6758 | 0 | 0 | 0.5 | 73.5748 | {'trg': 85.0, 'l': -2.14063, 'a2': -0.00385, 'c': -0.0007495742376750926, 'b': 0.013348340075093848, 't': 2.7, 'b2': 0, 'a': 0.425912140175219, 'l2': -0.00286} | WLTP | NEDC | 50 |  | TRUE | (-0.12395478814704552, -0.22309684459490958) | 1598 | 0.4 | 0.008 | 43000 | 0.13616 | 0 | 88 | 6829.1784 | 6000 | 160 | 85.8 | 85 | 130.0773 | 69.3635 | 0.17775 | 0.17516 | 0.03777 | 0.033604 | 4.76 | 3.153 | gasoline | {1: 3.42, 2: 1.81, 3: 1.28, 4: 0.98, 5: 0.77} | manual | [0 0 0 ..., 0 0 0] | 1 | 0 | 0.35 | 799.3057 | 80 | 99 | 23 | 25 | 47.9936 | Citroen C3 Picasso VTi 120 Exclusive 2013 - 2015 | 2 | 163.4271 | 0.30141 | 1220.25 | 0.9892 | 56.0085 | 80 | 1 | 0 | 95 | 80 | [ 0 1 2 ..., 2822 2823 2824] | 1145.25 | 1386 | 1250 | [ 0. 0. 0. ..., 0. 0. 0.] | 174.059 | 4 | 145 | 163.4271 | 174.059 | 1220.25 | 0.12708 | 163.4271 | 0.12708 |  |  | 123 | 136.5093 | 143.0754 | 1434.9 | 0.10983 | 136.5093 | 0.10983
670 |  | CMV([(0, (0.0, 2.0)), (1, (0.80055066932395369, 13.216890727265312)), (2, (10.170745776785628, 24.409707505911651)), (3, (15.060165253021889, 33.719824128244397)), (4, (24.17232296373475, 43.797844407790514)), (5, (31.474517647063962, 10000.0))], velocity_speed_ratios={}) |  | MVL([(0, (0.0, 10.0)), (1, (6.1994957643811466, 16.745686696104105)), (2, (15.849668394649949, 31.080307751009475)), (3, (21.39244884481446, 43.156613717170522)), (4, (29.291218536487396, 54.320851538896612)), (5, (35.841863847992322, 10000.0))], velocity_speed_ratios={}) | 145 | 1.2 | (-75.778772691352358, -15.155754538270472, 0.0) | 0.67469 | 1.536 | 13.6758 | 0 | 0 | 0.5 | 73.5748 | {'trg': 85.0, 'l': -2.14063, 'a2': -0.00385, 'c': -0.0007495742376750926, 'b': 0.013348340075093848, 't': 2.7, 'b2': 0, 'a': 0.425912140175219, 'l2': -0.00286} | WLTP | NEDC | 50 |  | TRUE | (-0.12395478814704552, -0.22309684459490958) | 1598 | 0.4 | 0.008 | 43000 | 0.13616 | 0 | 88 | 6829.1784 | 6000 | 160 | 85.8 | 85 | 130.0773 | 69.3635 | 0.17775 | 0.17516 | 0.03777 | 0.033604 | 4.76 | 3.153 | gasoline | {1: 3.42, 2: 1.81, 3: 1.28, 4: 0.98, 5: 0.77} | manual | [0 0 0 ..., 0 0 0] | 1 | 0 | 0.35 | 799.3057 | 80 | 99 | 23 | 25 | 47.9936 | Citroen C3 Picasso VTi 120 Tendance 2013 - 2015 | 2 | 163.4271 | 0.30141 | 1220.25 | 0.9892 | 56.0085 | 80 | 1 | 0 | 95 | 80 | [ 0 1 2 ..., 2822 2823 2824] | 1145.25 | 1386 | 1250 | [ 0. 0. 0. ..., 0. 0. 0.] | 174.059 | 4 | 145 | 163.4271 | 174.059 | 1220.25 | 0.12708 | 163.4271 | 0.12708 |  |  | 123 | 136.5093 | 143.0754 | 1434.9 | 0.10983 | 136.5093 | 0.10983
671 |  | CMV([(0, (0.0, 2.0)), (1, (0.79294356834393565, 13.091299398375314)), (2, (10.130067160833793, 24.31207915702538)), (3, (14.9170585113184, 33.399407049099828)), (4, (23.942629443070999, 43.381662599587735)), (5, (31.175436223222583, 10000.0))], velocity_speed_ratios={}) |  | MVL([(0, (0.0, 10.0)), (1, (6.1405860761978026, 16.586563564292121)), (2, (15.786276526665056, 30.955999865391696)), (3, (21.189170620451968, 42.746525098071132)), (4, (29.012883553115255, 53.804676587314951)), (5, (35.50128243565775, 10000.0))], velocity_speed_ratios={}) | 140 | 1.2 | (-75.778772691352358, -15.155754538270472, 0.0) | 0.67469 | 1.536 | 13.6758 | 0 | 0 | 0.5 | 71.7875 | {'trg': 85.0, 'l': -2.14063, 'a2': -0.00385, 'c': -0.0008006764545981385, 'b': 0.014135496836077302, 't': 2.7, 'b2': 0, 'a': 0.4215053686471009, 'l2': -0.00286} | WLTP | NEDC | 50 |  | TRUE | (-0.11551799620653555, -0.22085147284295989) | 1397 | 0.4 | 0.008 | 43000 | 0.11751 | 0 | 70 | 6829.1784 | 6000 | 135 | 75 | 85 | 129.7198 | 69.1964 | 0.17775 | 0.17516 | 0.03777 | 0.033604 | 4.76 | 3.153 | gasoline | {1: 3.42, 2: 1.8, 3: 1.28, 4: 0.98, 5: 0.77} | manual | [0 0 0 ..., 0 0 0] | 1 | 0 | 0.35 | 814.2633 | 80 | 99 | 23 | 25 | 47.4401 | Citroen C3 Picasso VTi 95 Attraction 2013 - 2015 | 2 | 152.7801 | 0.29854 | 1217.25 | 1.0379 | 53.7405 | 80 | 1 | 0 | 95 | 80 | [ 0 1 2 ..., 2822 2823 2824] | 1142.25 | 1382 | 1250 | [ 0. 0. 0. ..., 0. 0. 0.] | 168.3154 | 4 | 140 | 152.7801 | 168.3154 | 1217.25 | 0.091286 | 152.7801 | 0.091286 |  |  | 123 | 136.5093 | 143.0754 | 1434.9 | 0.10983 | 136.5093 | 0.10983
672 |  | CMV([(0, (0.0, 2.0)), (1, (0.80055066932395369, 13.216890727265312)), (2, (10.227249919989996, 24.545316992055611)), (3, (15.060165253021889, 33.719824128244397)), (4, (24.17232296373475, 43.797844407790514)), (5, (31.474517647063962, 10000.0))], velocity_speed_ratios={}) |  | MVL([(0, (0.0, 10.0)), (1, (6.1994957643811466, 16.745686696104105)), (2, (15.937722107953562, 31.252976127403976)), (3, (21.39244884481446, 43.156613717170522)), (4, (29.291218536487396, 54.320851538896612)), (5, (35.841863847992322, 10000.0))], velocity_speed_ratios={}) | 140 | 1.2 | (-75.778772691352358, -15.155754538270472, 0.0) | 0.67469 | 1.536 | 13.6758 | 0 | 0 | 0.5 | 71.7875 | {'trg': 85.0, 'l': -2.14063, 'a2': -0.00385, 'c': -0.0008006764545981385, 'b': 0.014135496836077302, 't': 2.7, 'b2': 0, 'a': 0.4215053686471009, 'l2': -0.00286} | WLTP | NEDC | 50 |  | TRUE | (-0.11551799620653555, -0.22085147284295989) | 1397 | 0.4 | 0.008 | 43000 | 0.11751 | 0 | 70 | 6829.1784 | 6000 | 135 | 75 | 85 | 129.7198 | 69.1964 | 0.17775 | 0.17516 | 0.03777 | 0.033604 | 4.76 | 3.153 | gasoline | {1: 3.42, 2: 1.8, 3: 1.28, 4: 0.98, 5: 0.77} | manual | [0 0 0 ..., 0 0 0] | 1 | 0 | 0.35 | 814.2633 | 80 | 99 | 23 | 25 | 47.4401 | Citroen C3 Picasso VTi 95 Exclusive 2013 - 2015 | 2 | 152.1822 | 0.30141 | 1217.25 | 1.0379 | 53.7405 | 80 | 1 | 0 | 95 | 80 | [ 0 1 2 ..., 2822 2823 2824] | 1142.25 | 1382 | 1250 | [ 0. 0. 0. ..., 0. 0. 0.] | 167.9802 | 4 | 140 | 152.1822 | 167.9802 | 1217.25 | 0.087016 | 152.1822 | 0.087016 |  |  | 97 | 107.7341 | 115.8627 | 1006.375 | 0.11066 | 107.7341 | 0.11066
673 |  | CMV([(0, (0.0, 2.0)), (1, (0.80055066932395369, 13.216890727265312)), (2, (10.227249919989996, 24.545316992055611)), (3, (15.060165253021889, 33.719824128244397)), (4, (24.17232296373475, 43.797844407790514)), (5, (31.474517647063962, 10000.0))], velocity_speed_ratios={}) |  | MVL([(0, (0.0, 10.0)), (1, (6.1994957643811466, 16.745686696104105)), (2, (15.937722107953562, 31.252976127403976)), (3, (21.39244884481446, 43.156613717170522)), (4, (29.291218536487396, 54.320851538896612)), (5, (35.841863847992322, 10000.0))], velocity_speed_ratios={}) | 140 | 1.2 | (-75.778772691352358, -15.155754538270472, 0.0) | 0.67469 | 1.536 | 13.6758 | 0 | 0 | 0.5 | 71.7875 | {'trg': 85.0, 'l': -2.14063, 'a2': -0.00385, 'c': -0.0008006764545981385, 'b': 0.014135496836077302, 't': 2.7, 'b2': 0, 'a': 0.4215053686471009, 'l2': -0.00286} | WLTP | NEDC | 50 |  | TRUE | (-0.11551799620653555, -0.22085147284295989) | 1397 | 0.4 | 0.008 | 43000 | 0.11751 | 0 | 70 | 6829.1784 | 6000 | 135 | 75 | 85 | 129.7198 | 69.1964 | 0.17775 | 0.17516 | 0.03777 | 0.033604 | 4.76 | 3.153 | gasoline | {1: 3.42, 2: 1.8, 3: 1.28, 4: 0.98, 5: 0.77} | manual | [0 0 0 ..., 0 0 0] | 1 | 0 | 0.35 | 814.2633 | 80 | 99 | 23 | 25 | 47.4401 | Citroen C3 Picasso VTi 95 Tendance 2013 - 2015 | 2 | 152.1822 | 0.30141 | 1217.25 | 1.0379 | 53.7405 | 80 | 1 | 0 | 95 | 80 | [ 0 1 2 ..., 2822 2823 2824] | 1142.25 | 1382 | 1250 | [ 0. 0. 0. ..., 0. 0. 0.] | 167.9802 | 4 | 140 | 152.1822 | 167.9802 | 1217.25 | 0.087016 | 152.1822 | 0.087016 |  |  | 106 | 117.7657 | 144.6512 | 994.625 | 0.111 | 117.7657 | 0.111
674 |  | CMV([(0, (0.0, 2.0)), (1, (0.95511549547889207, 15.768717233504738)), (2, (11.840617917197248, 28.417387120985115)), (3, (20.700750387746179, 46.349136989544398)), (4, (37.505424312341276, 67.956097597427089)), (5, (48.27278339509769, 81.767709048221803)), (6, (62.395252239207458, 10000.0))], velocity_speed_ratios={}) |  | MVL([(0, (0.0, 10.0)), (1, (7.396451836979332, 19.978828897102012)), (2, (18.451927881599108, 36.183192157705619)), (3, (29.404706806273289, 59.320350947694301)), (4, (45.447828141492764, 84.283442225663379)), (5, (54.971026066609575, 98.916547016359544)), (6, (68.400919944798829, 10000.0))], velocity_speed_ratios={}) | 105 | 1.2 | (-75.778772691352358, -15.155754538270472, 0.0) | 0.67469 | 1.536 | 13.6758 | 0 | 0 | 0.5 | 73.2369 | {'trg': 85.0, 'l': -1.55291, 'a2': -0.0012, 'c': -0.0015600737615199995, 'b': 0.021811371499999996, 't': 2.7, 'b2': 0, 'a': 0.395951, 'l2': -0.0076} | WLTP | NEDC | 50 |  | TRUE | (-0.12235977275530732, -0.22267234645274994) | 1560 | 0.4 | 0.008 | 43600 | 0.13263 | 1 | 85 | 4807.5036 | 3600 | 270 | 88.3 | 85 | 140.6998 | 74.4115 | 0.15247 | 0.15025 | 0.038475 | 0.034298 | 4.05 | 3.153 | diesel | {1: 3.54, 2: 1.92, 3: 1.15, 4: 0.78, 5: 0.62, 6: 0.53} | manual | [0 0 0 ..., 0 0 0] | 1 | 1 | 0.35 | 802.1335 | 80 | 99 | 23 | 25 | 47.889 | Citroen C4 Picasso e-HDi 115 Tendance 2013 - 2015 | 2 | 118.2439 | 0.3167 | 1310.875 | 0.9984 | 55.5797 | 80 | 1 | 0 | 95 | 80 | [ 0 1 2 ..., 2822 2823 2824] | 1235.875 | 1505 | 1360 | [ 0. 0. 0. ..., 0. 0. 0.] | 130.5181 | 4 | 105 | 118.2439 | 130.5181 | 1310.875 | 0.12613 | 118.2439 | 0.12613 |  |  | 106 | 117.7657 | 144.6512 | 994.625 | 0.111 | 117.7657 | 0.111
675 |  | CMV([(0, (0.0, 2.0)), (1, (0.78286544085303578, 12.924912041663518)), (2, (9.7113823502120891, 23.307239001864829)), (3, (16.393549774013437, 36.705282175202854)), (4, (28.498493145400033, 51.636434384536528)), (5, (36.224062848930224, 10000.0))], velocity_speed_ratios={}) |  | MVL([(0, (0.0, 10.0)), (1, (6.0625406618513384, 16.375752216662466)), (2, (15.133815482424103, 29.676560476148772)), (3, (23.286475880809672, 46.977578476992143)), (4, (34.533527949914763, 64.042765668656045)), (5, (41.250447209747364, 10000.0))], velocity_speed_ratios={}) | 145 | 1.2 | (-75.778772691352358, -15.155754538270472, 0.0) | 0.67469 | 1.536 | 13.6758 | 0 | 0 | 0.5 | 73.5748 | {'trg': 85.0, 'l': -2.14063, 'a2': -0.00385, 'c': -0.0007495742376750926, 'b': 0.013348340075093848, 't': 2.7, 'b2': 0, 'a': 0.425912140175219, 'l2': -0.00286} | WLTP | NEDC | 50 |  | TRUE | (-0.12395478814704552, -0.22309684459490958) | 1598 | 0.4 | 0.008 | 43000 | 0.13616 | 0 | 88 | 6829.1784 | 6000 | 160 | 85.8 | 85 | 136.0108 | 71.774 | 0.15247 | 0.15025 | 0.038475 | 0.034298 | 5.07 | 3.153 | gasoline | {1: 3.45, 2: 1.87, 3: 1.16, 4: 0.82, 5: 0.66} | manual | [0 0 0 ..., 0 0 0] | 1 | 0 | 0.35 | 799.3057 | 80 | 99 | 23 | 25 | 47.9936 | Citroen C4 Picasso VTi 120 Attraction 2013 - 2015 | 2 | 159.534 | 0.3167 | 1263.525 | 0.9892 | 56.0085 | 80 | 1 | 0 | 95 | 80 | [ 0 1 2 ..., 2822 2823 2824] | 1188.525 | 1452 | 1250 | [ 0. 0. 0. ..., 0. 0. 0.] | 174.3602 | 4 | 145 | 159.534 | 174.3602 | 1263.525 | 0.10023 | 159.534 | 0.10023 |  |  | 114 | 126.7111 | 142.6085 | 1151.25 | 0.1115 | 126.7111 | 0.1115
676 |  | CMV([(0, (0.0, 2.0)), (1, (0.78286544085303578, 12.924912041663518)), (2, (9.7113823502120891, 23.307239001864829)), (3, (16.393549774013437, 36.705282175202854)), (4, (28.498493145400033, 51.636434384536528)), (5, (36.224062848930224, 10000.0))], velocity_speed_ratios={}) |  | MVL([(0, (0.0, 10.0)), (1, (6.0625406618513384, 16.375752216662466)), (2, (15.133815482424103, 29.676560476148772)), (3, (23.286475880809672, 46.977578476992143)), (4, (34.533527949914763, 64.042765668656045)), (5, (41.250447209747364, 10000.0))], velocity_speed_ratios={}) | 145 | 1.2 | (-75.778772691352358, -15.155754538270472, 0.0) | 0.67469 | 1.536 | 13.6758 | 0 | 0 | 0.5 | 73.5748 | {'trg': 85.0, 'l': -2.14063, 'a2': -0.00385, 'c': -0.0007495742376750926, 'b': 0.013348340075093848, 't': 2.7, 'b2': 0, 'a': 0.425912140175219, 'l2': -0.00286} | WLTP | NEDC | 50 |  | TRUE | (-0.12395478814704552, -0.22309684459490958) | 1598 | 0.4 | 0.008 | 43000 | 0.13616 | 0 | 88 | 6829.1784 | 6000 | 160 | 85.8 | 85 | 136.0108 | 71.774 | 0.15247 | 0.15025 | 0.038475 | 0.034298 | 5.07 | 3.153 | gasoline | {1: 3.45, 2: 1.87, 3: 1.16, 4: 0.82, 5: 0.66} | manual | [0 0 0 ..., 0 0 0] | 1 | 0 | 0.35 | 799.3057 | 80 | 99 | 23 | 25 | 47.9936 | Citroen C4 Picasso VTi 120 Business 2013 - 2015 | 2 | 159.534 | 0.3167 | 1263.525 | 0.9892 | 56.0085 | 80 | 1 | 0 | 95 | 80 | [ 0 1 2 ..., 2822 2823 2824] | 1188.525 | 1452 | 1250 | [ 0. 0. 0. ..., 0. 0. 0.] | 174.3602 | 4 | 145 | 159.534 | 174.3602 | 1263.525 | 0.10023 | 159.534 | 0.10023 |  |  | 139 | 154.6057 | 175.789 | 1338.15 | 0.11227 | 154.6057 | 0.11227
677 |  | CMV([(0, (0.0, 2.0)), (1, (0.78286544085303578, 12.924912041663518)), (2, (9.7113823502120891, 23.307239001864829)), (3, (16.393549774013437, 36.705282175202854)), (4, (28.498493145400033, 51.636434384536528)), (5, (36.224062848930224, 10000.0))], velocity_speed_ratios={}) |  | MVL([(0, (0.0, 10.0)), (1, (6.0625406618513384, 16.375752216662466)), (2, (15.133815482424103, 29.676560476148772)), (3, (23.286475880809672, 46.977578476992143)), (4, (34.533527949914763, 64.042765668656045)), (5, (41.250447209747364, 10000.0))], velocity_speed_ratios={}) | 145 | 1.2 | (-75.778772691352358, -15.155754538270472, 0.0) | 0.67469 | 1.536 | 13.6758 | 0 | 0 | 0.5 | 73.5748 | {'trg': 85.0, 'l': -2.14063, 'a2': -0.00385, 'c': -0.0007495742376750926, 'b': 0.013348340075093848, 't': 2.7, 'b2': 0, 'a': 0.425912140175219, 'l2': -0.00286} | WLTP | NEDC | 50 |  | TRUE | (-0.12395478814704552, -0.22309684459490958) | 1598 | 0.4 | 0.008 | 43000 | 0.13616 | 0 | 88 | 6829.1784 | 6000 | 160 | 85.8 | 85 | 136.0108 | 71.774 | 0.15247 | 0.15025 | 0.038475 | 0.034298 | 5.07 | 3.153 | gasoline | {1: 3.45, 2: 1.87, 3: 1.16, 4: 0.82, 5: 0.66} | manual | [0 0 0 ..., 0 0 0] | 1 | 0 | 0.35 | 799.3057 | 80 | 99 | 23 | 25 | 47.9936 | Citroen C4 Picasso VTi 120 Intensive 2013 - 2015 | 2 | 159.534 | 0.3167 | 1263.525 | 0.9892 | 56.0085 | 80 | 1 | 0 | 95 | 80 | [ 0 1 2 ..., 2822 2823 2824] | 1188.525 | 1452 | 1250 | [ 0. 0. 0. ..., 0. 0. 0.] | 174.3602 | 4 | 145 | 159.534 | 174.3602 | 1263.525 | 0.10023 | 159.534 | 0.10023 |  |  | 139 | 154.6057 | 70.261 | 1338.15 | 0.11227 | 154.6057 | 0.11227
678 |  | CMV([(0, (0.0, 2.0)), (1, (0.78286544085303578, 12.924912041663518)), (2, (9.7113823502120891, 23.307239001864829)), (3, (16.393549774013437, 36.705282175202854)), (4, (28.498493145400033, 51.636434384536528)), (5, (36.224062848930224, 10000.0))], velocity_speed_ratios={}) |  | MVL([(0, (0.0, 10.0)), (1, (6.0625406618513384, 16.375752216662466)), (2, (15.133815482424103, 29.676560476148772)), (3, (23.286475880809672, 46.977578476992143)), (4, (34.533527949914763, 64.042765668656045)), (5, (41.250447209747364, 10000.0))], velocity_speed_ratios={}) | 145 | 1.2 | (-75.778772691352358, -15.155754538270472, 0.0) | 0.67469 | 1.536 | 13.6758 | 0 | 0 | 0.5 | 73.5748 | {'trg': 85.0, 'l': -2.14063, 'a2': -0.00385, 'c': -0.0007495742376750926, 'b': 0.013348340075093848, 't': 2.7, 'b2': 0, 'a': 0.425912140175219, 'l2': -0.00286} | WLTP | NEDC | 50 |  | TRUE | (-0.12395478814704552, -0.22309684459490958) | 1598 | 0.4 | 0.008 | 43000 | 0.13616 | 0 | 88 | 6829.1784 | 6000 | 160 | 85.8 | 85 | 136.0108 | 71.774 | 0.15247 | 0.15025 | 0.038475 | 0.034298 | 5.07 | 3.153 | gasoline | {1: 3.45, 2: 1.87, 3: 1.16, 4: 0.82, 5: 0.66} | manual | [0 0 0 ..., 0 0 0] | 1 | 0 | 0.35 | 799.3057 | 80 | 99 | 23 | 25 | 47.9936 | Citroen C4 Picasso VTi 120 Tendance 2013 - 2015 | 2 | 159.534 | 0.3167 | 1263.525 | 0.9892 | 56.0085 | 80 | 1 | 0 | 95 | 80 | [ 0 1 2 ..., 2822 2823 2824] | 1188.525 | 1452 | 1250 | [ 0. 0. 0. ..., 0. 0. 0.] | 174.3602 | 4 | 145 | 159.534 | 174.3602 | 1263.525 | 0.10023 | 159.534 | 0.10023 |  |  | 195 | 217.0242 | 236.351 | 2342.5 | 0.11294 | 217.0242 | 0.11294
679 |  | CMV([(0, (0.0, 2.0)), (1, (0.78286544085303578, 12.924912041663518)), (2, (9.7113823502120891, 23.307239001864829)), (3, (16.393549774013437, 36.705282175202854)), (4, (28.498493145400033, 51.636434384536528)), (5, (36.224062848930224, 10000.0))], velocity_speed_ratios={}) |  | MVL([(0, (0.0, 10.0)), (1, (6.0625406618513384, 16.375752216662466)), (2, (15.133815482424103, 29.676560476148772)), (3, (23.286475880809672, 46.977578476992143)), (4, (34.533527949914763, 64.042765668656045)), (5, (41.250447209747364, 10000.0))], velocity_speed_ratios={}) | 145 | 1.2 | (-75.778772691352358, -15.155754538270472, 0.0) | 0.67469 | 1.536 | 13.6758 | 0 | 0 | 0.5 | 73.5748 | {'trg': 85.0, 'l': -2.14063, 'a2': -0.00385, 'c': -0.0007495742376750926, 'b': 0.013348340075093848, 't': 2.7, 'b2': 0, 'a': 0.425912140175219, 'l2': -0.00286} | WLTP | NEDC | 50 |  | TRUE | (-0.12395478814704552, -0.22309684459490958) | 1598 | 0.4 | 0.008 | 43000 | 0.13616 | 0 | 88 | 6829.1784 | 6000 | 160 | 85.8 | 85 | 141.1959 | 73.2223 | 0.13076 | 0.12886 | 0.03908 | 0.034895 | 5.07 | 3.153 | gasoline | {1: 3.45, 2: 1.87, 3: 1.16, 4: 0.82, 5: 0.66} | manual | [0 0 0 ..., 0 0 0] | 1 | 0 | 0.35 | 799.3057 | 80 | 99 | 23 | 25 | 47.9936 | Citroen Grand C4 Picasso VTi 120 Attraction 2013 - 2015 | 2 | 160.0479 | 0.3167 | 1289.525 | 0.9892 | 56.0085 | 80 | 1 | 0 | 95 | 80 | [ 0 1 2 ..., 2822 2823 2824] | 1214.525 | 1509 | 1250 | [ 0. 0. 0. ..., 0. 0. 0.] | 177.2821 | 4 | 145 | 160.0479 | 177.2821 | 1289.525 | 0.10378 | 160.0479 | 0.10378 |  |  | 114 | 126.8923 | 142.7088 | 1151.25 | 0.11309 | 126.8923 | 0.11309
680 |  | CMV([(0, (0.0, 2.0)), (1, (0.78286544085303578, 12.924912041663518)), (2, (9.7113823502120891, 23.307239001864829)), (3, (16.393549774013437, 36.705282175202854)), (4, (28.498493145400033, 51.636434384536528)), (5, (36.224062848930224, 10000.0))], velocity_speed_ratios={}) |  | MVL([(0, (0.0, 10.0)), (1, (6.0625406618513384, 16.375752216662466)), (2, (15.133815482424103, 29.676560476148772)), (3, (23.286475880809672, 46.977578476992143)), (4, (34.533527949914763, 64.042765668656045)), (5, (41.250447209747364, 10000.0))], velocity_speed_ratios={}) | 145 | 1.2 | (-75.778772691352358, -15.155754538270472, 0.0) | 0.67469 | 1.536 | 13.6758 | 0 | 0 | 0.5 | 73.5748 | {'trg': 85.0, 'l': -2.14063, 'a2': -0.00385, 'c': -0.0007495742376750926, 'b': 0.013348340075093848, 't': 2.7, 'b2': 0, 'a': 0.425912140175219, 'l2': -0.00286} | WLTP | NEDC | 50 |  | TRUE | (-0.12395478814704552, -0.22309684459490958) | 1598 | 0.4 | 0.008 | 43000 | 0.13616 | 0 | 88 | 6829.1784 | 6000 | 160 | 85.8 | 85 | 141.1959 | 73.2223 | 0.13076 | 0.12886 | 0.03908 | 0.034895 | 5.07 | 3.153 | gasoline | {1: 3.45, 2: 1.87, 3: 1.16, 4: 0.82, 5: 0.66} | manual | [0 0 0 ..., 0 0 0] | 1 | 0 | 0.35 | 799.3057 | 80 | 99 | 23 | 25 | 47.9936 | Citroen Grand C4 Picasso VTi 120 Business 2013 - 2015 | 2 | 160.0479 | 0.3167 | 1289.525 | 0.9892 | 56.0085 | 80 | 1 | 0 | 95 | 80 | [ 0 1 2 ..., 2822 2823 2824] | 1214.525 | 1509 | 1250 | [ 0. 0. 0. ..., 0. 0. 0.] | 177.2821 | 4 | 145 | 160.0479 | 177.2821 | 1289.525 | 0.10378 | 160.0479 | 0.10378 |  |  | 140 | 155.8989 | 169.9765 | 1397.75 | 0.11356 | 155.8989 | 0.11356
681 |  | CMV([(0, (0.0, 2.0)), (1, (0.78286544085303578, 12.924912041663518)), (2, (9.7113823502120891, 23.307239001864829)), (3, (16.393549774013437, 36.705282175202854)), (4, (28.498493145400033, 51.636434384536528)), (5, (36.224062848930224, 10000.0))], velocity_speed_ratios={}) |  | MVL([(0, (0.0, 10.0)), (1, (6.0625406618513384, 16.375752216662466)), (2, (15.133815482424103, 29.676560476148772)), (3, (23.286475880809672, 46.977578476992143)), (4, (34.533527949914763, 64.042765668656045)), (5, (41.250447209747364, 10000.0))], velocity_speed_ratios={}) | 145 | 1.2 | (-75.778772691352358, -15.155754538270472, 0.0) | 0.67469 | 1.536 | 13.6758 | 0 | 0 | 0.5 | 73.5748 | {'trg': 85.0, 'l': -2.14063, 'a2': -0.00385, 'c': -0.0007495742376750926, 'b': 0.013348340075093848, 't': 2.7, 'b2': 0, 'a': 0.425912140175219, 'l2': -0.00286} | WLTP | NEDC | 50 |  | TRUE | (-0.12395478814704552, -0.22309684459490958) | 1598 | 0.4 | 0.008 | 43000 | 0.13616 | 0 | 88 | 6829.1784 | 6000 | 160 | 85.8 | 85 | 141.1959 | 73.2223 | 0.13076 | 0.12886 | 0.03908 | 0.034895 | 5.07 | 3.153 | gasoline | {1: 3.45, 2: 1.87, 3: 1.16, 4: 0.82, 5: 0.66} | manual | [0 0 0 ..., 0 0 0] | 1 | 0 | 0.35 | 799.3057 | 80 | 99 | 23 | 25 | 47.9936 | Citroen Grand C4 Picasso VTi 120 Intensive 2013 - 2015 | 2 | 160.0479 | 0.3167 | 1289.525 | 0.9892 | 56.0085 | 80 | 1 | 0 | 95 | 80 | [ 0 1 2 ..., 2822 2823 2824] | 1214.525 | 1509 | 1250 | [ 0. 0. 0. ..., 0. 0. 0.] | 177.2821 | 4 | 145 | 160.0479 | 177.2821 | 1289.525 | 0.10378 | 160.0479 | 0.10378 |  |  | 108 | 120.2955 | 141.7501 | 999.625 | 0.11385 | 120.2955 | 0.11385
682 |  | CMV([(0, (0.0, 2.0)), (1, (0.78286544085303578, 12.924912041663518)), (2, (9.7113823502120891, 23.307239001864829)), (3, (16.393549774013437, 36.705282175202854)), (4, (28.498493145400033, 51.636434384536528)), (5, (36.224062848930224, 10000.0))], velocity_speed_ratios={}) |  | MVL([(0, (0.0, 10.0)), (1, (6.0625406618513384, 16.375752216662466)), (2, (15.133815482424103, 29.676560476148772)), (3, (23.286475880809672, 46.977578476992143)), (4, (34.533527949914763, 64.042765668656045)), (5, (41.250447209747364, 10000.0))], velocity_speed_ratios={}) | 145 | 1.2 | (-75.778772691352358, -15.155754538270472, 0.0) | 0.67469 | 1.536 | 13.6758 | 0 | 0 | 0.5 | 73.5748 | {'trg': 85.0, 'l': -2.14063, 'a2': -0.00385, 'c': -0.0007495742376750926, 'b': 0.013348340075093848, 't': 2.7, 'b2': 0, 'a': 0.425912140175219, 'l2': -0.00286} | WLTP | NEDC | 50 |  | TRUE | (-0.12395478814704552, -0.22309684459490958) | 1598 | 0.4 | 0.008 | 43000 | 0.13616 | 0 | 88 | 6829.1784 | 6000 | 160 | 85.8 | 85 | 141.1959 | 73.2223 | 0.13076 | 0.12886 | 0.03908 | 0.034895 | 5.07 | 3.153 | gasoline | {1: 3.45, 2: 1.87, 3: 1.16, 4: 0.82, 5: 0.66} | manual | [0 0 0 ..., 0 0 0] | 1 | 0 | 0.35 | 799.3057 | 80 | 99 | 23 | 25 | 47.9936 | Citroen Grand C4 Picasso VTi 120 Tendance 2013 - 2015 | 2 | 160.0479 | 0.3167 | 1289.525 | 0.9892 | 56.0085 | 80 | 1 | 0 | 95 | 80 | [ 0 1 2 ..., 2822 2823 2824] | 1214.525 | 1509 | 1250 | [ 0. 0. 0. ..., 0. 0. 0.] | 177.2821 | 4 | 145 | 160.0479 | 177.2821 | 1289.525 | 0.10378 | 160.0479 | 0.10378 |  |  | 116 | 129.215 | 143.5215 | 1428.15 | 0.11392 | 129.215 | 0.11392
683 |  | CMV([(0, (0.0, 2.0)), (1, (0.77151146872743626, 12.737460810086645)), (2, (9.5399548294714283, 22.895814340234399)), (3, (14.948167146462435, 33.469059518930202)), (4, (25.944274766132946, 47.008444789722077)), (5, (32.590537460416897, 55.204059044566506)), (6, (41.229010057462766, 10000.0))], velocity_speed_ratios={}) |  | MVL([(0, (0.0, 10.0)), (1, (5.9746150566413672, 16.13825312103102)), (2, (14.866669943927006, 29.152703109290449)), (3, (21.233359371024758, 42.835670424674376)), (4, (31.438410908442574, 58.302840813843844)), (5, (37.112740518777116, 66.78180134355253)), (6, (45.197384658888225, 10000.0))], velocity_speed_ratios={}) | 149 | 1.2 | (-75.778772691352358, -15.155754538270472, 0.0) | 0.67469 | 1.536 | 13.6758 | 0 | 0 | 0.5 | 73.5125 | {'trg': 85.0, 'l': -2.14063, 'a2': -0.00385, 'c': -0.0006758668174732863, 'b': 0.012212982401005643, 't': 2.7, 'b2': 0, 'a': 0.43226825895663107, 'l2': -0.00286} | WLTP | NEDC | 50 |  | TRUE | (-0.12366096952225164, -0.22301864756872228) | 1591 | 0.4 | 0.008 | 43000 | 0.13551 | 0 | 99 | 7081.8877 | 6300 | 164 | 85 | 85 | 153.1751 | 80.426 | 0.16683 | 0.1644 | 0.038075 | 0.033904 | 4.56 | 3.153 | gasoline | {1: 3.77, 2: 2.05, 3: 1.37, 4: 0.97, 5: 0.79, 6: 0.69} | manual | [0 0 0 ..., 0 0 0] | 1 | 1 | 0.35 | 799.8266 | 80 | 99 | 23 | 25 | 47.9744 | Kia Carens 1.6 GDI BusinessLine 2014 - 2015 | 2 | 158.8365 | 0.30675 | 1418.85 | 0.99089 | 55.9295 | 80 | 1 | 0 | 95 | 80 | [ 0 1 2 ..., 2822 2823 2824] | 1343.85 | 1645 | 1360 | [ 0. 0. 0. ..., 0. 0. 0.] | 176.64 | 4 | 149 | 158.8365 | 176.64 | 1418.85 | 0.066017 | 158.8365 | 0.066017 |  |  | 125 | 139.306 | 163.6156 | 1199.625 | 0.11445 | 139.306 | 0.11445
684 |  | CMV([(0, (0.0, 2.0)), (1, (0.98213974417131489, 16.21488080021042)), (2, (12.264081872751378, 29.433697185284007)), (3, (19.97693702078897, 44.728513375831255)), (4, (33.99091144976726, 61.588149934509858)), (5, (43.951838929097725, 74.448600742043425)), (6, (55.501201063107352, 10000.0))], velocity_speed_ratios={}) |  | MVL([(0, (0.0, 10.0)), (1, (7.6057286781888189, 20.544114292694864)), (2, (19.111836547091379, 37.477235913093011)), (3, (28.376554713272981, 57.246181550726433)), (4, (41.189058123344452, 76.385511533365161)), (5, (50.050515290821608, 90.062429305186299)), (6, (60.843302567375126, 10000.0))], velocity_speed_ratios={}) | 124 | 1.2 | (-75.778772691352358, -15.155754538270472, 0.0) | 0.67469 | 1.536 | 13.6758 | 0 | 0 | 0.5 | 74.3484 | {'trg': 85.0, 'l': -1.55291, 'a2': -0.0012, 'c': -0.0015600737615199995, 'b': 0.021811371499999996, 't': 2.7, 'b2': 0, 'a': 0.395951, 'l2': -0.0076} | WLTP | NEDC | 50 |  | TRUE | (-0.12760653391234089, -0.22406872192038033) | 1685 | 0.4 | 0.008 | 43600 | 0.14423 | 1 | 85 | 5144.4494 | 4000 | 260 | 90 | 85 | 163.4604 | 85.8848 | 0.16683 | 0.1644 | 0.038075 | 0.033904 | 3.71 | 3.153 | diesel | {1: 3.64, 2: 1.96, 3: 1.26, 4: 0.91, 5: 0.72, 6: 0.63} | manual | [0 0 0 ..., 0 0 0] | 1 | 1 | 0.35 | 792.8315 | 80 | 99 | 23 | 25 | 48.2332 | Kia Carens 1.7 CRDi 115hp BusinessLine 2014 - 2015 | 2 | 126.8052 | 0.30675 | 1516.85 | 0.96813 | 56.9901 | 80 | 1 | 0 | 95 | 80 | [ 0 1 2 ..., 2822 2823 2824] | 1441.85 | 1761 | 1470 | [ 0. 0. 0. ..., 0. 0. 0.] | 142.9822 | 4 | 124 | 126.8052 | 142.9822 | 1516.85 | 0.022623 | 126.8052 | 0.022623 |  |  | 110 | 122.6199 | 138.8128 | 1299.5 | 0.11473 | 122.6199 | 0.11473
685 | CMV([(0, (0.0, 2.0)), (1, (0.89755147905794119, 14.818349762697792)), (2, (9.6239637557086812, 23.097435082935249)), (3, (14.780656821364376, 33.09400263163355)), (4, (23.521022391432343, 42.617752565926487)), (5, (33.448476395272323, 56.657294103175616)), (6, (47.997542178118472, 10000.0))], velocity_speed_ratios={}) | CMV([(0, (0.0, 2.0)), (1, (0.89755147905794119, 14.818349762697792)), (2, (9.6239637557086812, 23.097435082935249)), (3, (14.780656821364376, 33.09400263163355)), (4, (23.521022391432343, 42.617752565926487)), (5, (33.448476395272323, 56.657294103175616)), (6, (47.997542178118472, 10000.0))], velocity_speed_ratios={}) | MVL([(0, (0.0, 10.0)), (1, (6.9506738373383872, 18.774721498417719)), (2, (14.997585970369256, 29.409422069589827)), (3, (20.995416692413087, 42.355650566164257)), (4, (28.501994123721168, 52.857227138862065)), (5, (38.089725482861162, 68.539817994305878)), (6, (52.617401520970091, 10000.0))], velocity_speed_ratios={}) | MVL([(0, (0.0, 10.0)), (1, (6.9506738373383872, 18.774721498417719)), (2, (14.997585970369256, 29.409422069589827)), (3, (20.995416692413087, 42.355650566164257)), (4, (28.501994123721168, 52.857227138862065)), (5, (38.089725482861162, 68.539817994305878)), (6, (52.617401520970091, 10000.0))], velocity_speed_ratios={}) | 184 | 1.2 | (-75.778772691352358, -15.155754538270472, 0.0) | 0.67469 | 1.536 | 13.6758 | 0 | 0 | 0.5 | 77.1405 | {'trg': 85.0, 'l': -2.14063, 'a2': -0.00385, 'c': -0.0006881699667937964, 'b': 0.012402494867433708, 't': 2.7, 'b2': 0, 'a': 0.4312073036518259, 'l2': -0.00286} | WLTP | NEDC | 50 | TRUE | TRUE | (-0.14078639793880923, -0.22757641709506787) | 1999 | 0.4 | 0.008 | 43000 | 0.17336 | 0 | 122 | 7250.3606 | 6500 | 213 | 97 | 85 | 159.5585 | 83.8238 | 0.16683 | 0.1644 | 0.038075 | 0.033904 | 3.51 | 3.153 | gasoline | {1: 4.21, 2: 2.64, 3: 1.8, 4: 1.39, 5: 1.0, 6: 0.77} | automatic |  | 1 | 1 | 0.35 | 769.465 | 80 | 99 | 23 | 25 | 49.0978 | Kia Carens 2.0 GDI BusinessLine 2014 - 2015 | 2 | 161.1413 | 0.30675 | 1479.85 | 0.89209 | 60.5332 | 80 | 1 | 0 | 95 | 80 | [ 0 1 2 ..., 2822 2823 2824] | 1404.85 | 1717 | 1470 | [ 0. 0. 0. ..., 0. 0. 0.] | 190.5657 | 4 | 184 | 161.1413 | 190.5657 | 1479.85 | -0.12423 | 161.1413 | -0.12423 |  |  | 105 | 117.091 | 143.7102 | 883.375 | 0.11515 | 117.091 | 0.11515
686 |  | CMV([(0, (0.0, 2.0)), (1, (0.83964016644322426, 13.862248518853248)), (2, (10.433279253345841, 25.039785723771722)), (3, (17.277051265911847, 38.683448710784404)), (4, (26.851213474088453, 48.651727501029228)), (5, (32.581493075263879, 55.188739052602102)), (6, (40.737017097349835, 10000.0))], velocity_speed_ratios={}) |  | MVL([(0, (0.0, 10.0)), (1, (6.502206362359102, 17.5633494586877)), (2, (16.258789676146481, 31.882571559928767)), (3, (24.541459485054091, 49.509352329656394)), (4, (32.537409127760583, 60.340943770834876)), (5, (37.1024411513689, 66.763268346565368)), (6, (44.658036393269029, 10000.0))], velocity_speed_ratios={}) | 166 | 1.2 | (-75.778772691352358, -15.155754538270472, 0.0) | 0.67469 | 1.536 | 13.6758 | 0 | 0 | 0.5 | 77.1405 | {'trg': 85.0, 'l': -2.14063, 'a2': -0.00385, 'c': -0.0006881699667937964, 'b': 0.012402494867433708, 't': 2.7, 'b2': 0, 'a': 0.4312073036518259, 'l2': -0.00286} | WLTP | NEDC | 50 |  | TRUE | (-0.14078639793880923, -0.22757641709506787) | 1999 | 0.4 | 0.008 | 43000 | 0.17336 | 0 | 122 | 7250.3606 | 6500 | 213 | 97 | 85 | 156.9897 | 82.4313 | 0.16683 | 0.1644 | 0.038075 | 0.033904 | 4.19 | 3.153 | gasoline | {1: 3.77, 2: 2.04, 3: 1.29, 4: 1.02, 5: 0.86, 6: 0.76} | manual | [0 0 0 ..., 0 0 0] | 1 | 1 | 0.35 | 769.465 | 80 | 99 | 23 | 25 | 49.0978 | Kia Carens 2.0 GDI BusinessLine 2014 - 2015 | 2 | 176.3984 | 0.30675 | 1454.85 | 0.89209 | 60.5332 | 80 | 1 | 0 | 95 | 80 | [ 0 1 2 ..., 2822 2823 2824] | 1379.85 | 1688 | 1470 | [ 0. 0. 0. ..., 0. 0. 0.] | 188.5658 | 4 | 166 | 176.3984 | 188.5658 | 1454.85 | 0.062641 | 176.3984 | 0.062641 |  |  | 105 | 117.091 | 143.7102 | 883.375 | 0.11515 | 117.091 | 0.11515
687 |  | CMV([(0, (0.0, 2.0)), (1, (1.4333500192598647, 23.6642492529291)), (2, (18.643217735979146, 44.743571601501365)), (3, (22.755199225986608, 50.949063507086613)), (4, (38.175717754538056, 69.170602630019161)), (5, (50.466174996461532, 85.483024256404832)), (6, (66.170210553916363, 10000.0))], velocity_speed_ratios={}) |  | MVL([(0, (0.0, 10.0)), (1, (11.09991873566382, 29.982399950586476)), (2, (29.052817306570468, 56.970939734414998)), (3, (32.322981004328859, 65.207607390371194)), (4, (46.260067483504542, 85.789748037301493)), (5, (57.468768653897357, 103.41106148605196)), (6, (72.539225540382333, 10000.0))], velocity_speed_ratios={}) | 104 | 1.2 | (-75.778772691352358, -15.155754538270472, 0.0) | 0.67469 | 1.536 | 13.6758 | 0 | 0 | 0.5 | 78.8477 | {'trg': 85.0, 'l': -1.55291, 'a2': -0.0012, 'c': -0.0018425957415200002, 'b': 0.025124246500000003, 't': 2.7, 'b2': 0, 'a': 0.383451, 'l2': -0.0076} | WLTP | NEDC | 50 |  | TRUE | (-0.14884542307601278, -0.22972124981334818) | 2191 | 0.4 | 0.008 | 43600 | 0.19117 | 1 | 110 | 5565.6316 | 4500 | 380 | 94.3 | 85 | 151.4356 | 80.1085 | 0.38121 | 0.37566 | 0.032098 | 0.028014 | 2.81 | 3.153 | diesel | {1: 3.54, 2: 1.83, 3: 1.57, 4: 1.15, 5: 0.89, 6: 0.75} | manual | [0 0 0 ..., 0 0 0] | 1 | 1 | 0.35 | 755.1771 | 80 | 99 | 23 | 25 | 49.6265 | Mazda 6 SkyActiv-D 2.2 150hp Skylease 2013 - 2015 | 2 | 126.7239 | 0.32976 | 1413.15 | 0.8456 | 62.6996 | 80 | 1 | 0 | 95 | 80 | [ 0 1 2 ..., 2822 2823 2824] | 1338.15 | 1626 | 1360 | [ 0. 0. 0. ..., 0. 0. 0.] | 141.5008 | 4 | 104 | 126.7239 | 141.5008 | 1413.15 | 0.2185 | 126.7239 | 0.2185 |  |  | 105 | 117.1278 | 143.7821 | 883.375 | 0.1155 | 117.1278 | 0.1155
688 | CMV([(0, (0.0, 2.0)), (1, (1.0751097859738787, 17.749792868239098)), (2, (12.677733213928267, 30.426457054535895)), (3, (18.219439641612542, 40.793463425447186)), (4, (32.464429453628874, 58.82231642076497)), (5, (46.77941328712032, 79.238137643751983)), (6, (61.163911729113487, 10000.0))], velocity_speed_ratios={}) | CMV([(0, (0.0, 2.0)), (1, (1.0751097859738787, 17.749792868239098)), (2, (12.677733213928267, 30.426457054535895)), (3, (18.219439641612542, 40.793463425447186)), (4, (32.464429453628874, 58.82231642076497)), (5, (46.77941328712032, 79.238137643751983)), (6, (61.163911729113487, 10000.0))], velocity_speed_ratios={}) | MVL([(0, (0.0, 10.0)), (1, (8.3256923262812776, 22.488834660568838)), (2, (19.756453641308823, 38.74129375777337)), (3, (25.880089890525888, 52.209873234863991)), (4, (39.339317913932874, 72.955150205931517)), (5, (53.270438668099288, 95.856457994984183)), (6, (67.051060450156044, 10000.0))], velocity_speed_ratios={}) | MVL([(0, (0.0, 10.0)), (1, (8.3256923262812776, 22.488834660568838)), (2, (19.756453641308823, 38.74129375777337)), (3, (25.880089890525888, 52.209873234863991)), (4, (39.339317913932874, 72.955150205931517)), (5, (53.270438668099288, 95.856457994984183)), (6, (67.051060450156044, 10000.0))], velocity_speed_ratios={}) | 127 | 1.2 | (-75.778772691352358, -15.155754538270472, 0.0) | 0.67469 | 1.536 | 13.6758 | 0 | 0 | 0.5 | 78.8477 | {'trg': 85.0, 'l': -1.55291, 'a2': -0.0012, 'c': -0.0018425957415200002, 'b': 0.025124246500000003, 't': 2.7, 'b2': 0, 'a': 0.383451, 'l2': -0.0076} | WLTP | NEDC | 50 | TRUE | TRUE | (-0.14884542307601278, -0.22972124981334818) | 2191 | 0.4 | 0.008 | 43600 | 0.19117 | 1 | 110 | 5565.6316 | 4500 | 380 | 94.3 | 85 | 153.0335 | 80.944 | 0.38121 | 0.37566 | 0.032098 | 0.028014 | 3.8 | 3.153 | diesel | {1: 3.49, 2: 1.99, 3: 1.45, 4: 1.0, 5: 0.71, 6: 0.6} | automatic |  | 1 | 1 | 0.35 | 755.1771 | 80 | 99 | 23 | 25 | 49.6265 | Mazda 6 SkyActiv-D 2.2 150hp Skylease+ 2013 - 2015 | 2 | 135.0878 | 0.32976 | 1428.15 | 0.8456 | 62.6996 | 80 | 1 | 0 | 95 | 80 | [ 0 1 2 ..., 2822 2823 2824] | 1353.15 | 1644 | 1470 | [ 0. 0. 0. ..., 0. 0. 0.] | 150.2084 | 4 | 127 | 135.0878 | 150.2084 | 1428.15 | 0.063684 | 135.0878 | 0.063684 |  |  | 105 | 117.1278 | 143.7821 | 883.375 | 0.1155 | 117.1278 | 0.1155
689 |  | CMV([(0, (0.0, 2.0)), (1, (1.4333500192598647, 23.6642492529291)), (2, (18.643217735979146, 44.743571601501365)), (3, (22.755199225986608, 50.949063507086613)), (4, (38.175717754538056, 69.170602630019161)), (5, (50.466174996461532, 85.483024256404832)), (6, (66.170210553916363, 10000.0))], velocity_speed_ratios={}) |  | MVL([(0, (0.0, 10.0)), (1, (11.09991873566382, 29.982399950586476)), (2, (29.052817306570468, 56.970939734414998)), (3, (32.322981004328859, 65.207607390371194)), (4, (46.260067483504542, 85.789748037301493)), (5, (57.468768653897357, 103.41106148605196)), (6, (72.539225540382333, 10000.0))], velocity_speed_ratios={}) | 104 | 1.2 | (-75.778772691352358, -15.155754538270472, 0.0) | 0.67469 | 1.536 | 13.6758 | 0 | 0 | 0.5 | 78.8477 | {'trg': 85.0, 'l': -1.55291, 'a2': -0.0012, 'c': -0.0018425957415200002, 'b': 0.025124246500000003, 't': 2.7, 'b2': 0, 'a': 0.383451, 'l2': -0.0076} | WLTP | NEDC | 50 |  | TRUE | (-0.14884542307601278, -0.22972124981334818) | 2191 | 0.4 | 0.008 | 43600 | 0.19117 | 1 | 110 | 5565.6316 | 4500 | 380 | 94.3 | 85 | 151.4356 | 80.1085 | 0.38121 | 0.37566 | 0.032098 | 0.028014 | 2.81 | 3.153 | diesel | {1: 3.54, 2: 1.83, 3: 1.57, 4: 1.15, 5: 0.89, 6: 0.75} | manual | [0 0 0 ..., 0 0 0] | 1 | 1 | 0.35 | 755.1771 | 80 | 99 | 23 | 25 | 49.6265 | Mazda 6 SkyActiv-D 2.2 150hp Skylease+ 2013 - 2015 | 2 | 126.7239 | 0.32976 | 1413.15 | 0.8456 | 62.6996 | 80 | 1 | 0 | 95 | 80 | [ 0 1 2 ..., 2822 2823 2824] | 1338.15 | 1626 | 1360 | [ 0. 0. 0. ..., 0. 0. 0.] | 141.5008 | 4 | 104 | 126.7239 | 141.5008 | 1413.15 | 0.2185 | 126.7239 | 0.2185 |  |  | 110 | 122.7928 | 132.7048 | 1431.4 | 0.1163 | 122.7928 | 0.1163
690 | CMV([(0, (0.0, 2.0)), (1, (1.0751097859738787, 17.749792868239098)), (2, (12.677733213928267, 30.426457054535895)), (3, (18.219439641612542, 40.793463425447186)), (4, (32.464429453628874, 58.82231642076497)), (5, (46.77941328712032, 79.238137643751983)), (6, (61.163911729113487, 10000.0))], velocity_speed_ratios={}) | CMV([(0, (0.0, 2.0)), (1, (1.0751097859738787, 17.749792868239098)), (2, (12.677733213928267, 30.426457054535895)), (3, (18.219439641612542, 40.793463425447186)), (4, (32.464429453628874, 58.82231642076497)), (5, (46.77941328712032, 79.238137643751983)), (6, (61.163911729113487, 10000.0))], velocity_speed_ratios={}) | MVL([(0, (0.0, 10.0)), (1, (8.3256923262812776, 22.488834660568838)), (2, (19.756453641308823, 38.74129375777337)), (3, (25.880089890525888, 52.209873234863991)), (4, (39.339317913932874, 72.955150205931517)), (5, (53.270438668099288, 95.856457994984183)), (6, (67.051060450156044, 10000.0))], velocity_speed_ratios={}) | MVL([(0, (0.0, 10.0)), (1, (8.3256923262812776, 22.488834660568838)), (2, (19.756453641308823, 38.74129375777337)), (3, (25.880089890525888, 52.209873234863991)), (4, (39.339317913932874, 72.955150205931517)), (5, (53.270438668099288, 95.856457994984183)), (6, (67.051060450156044, 10000.0))], velocity_speed_ratios={}) | 127 | 1.2 | (-75.778772691352358, -15.155754538270472, 0.0) | 0.67469 | 1.536 | 13.6758 | 0 | 0 | 0.5 | 78.8477 | {'trg': 85.0, 'l': -1.55291, 'a2': -0.0012, 'c': -0.0018425957415200002, 'b': 0.025124246500000003, 't': 2.7, 'b2': 0, 'a': 0.383451, 'l2': -0.0076} | WLTP | NEDC | 50 | TRUE | TRUE | (-0.14884542307601278, -0.22972124981334818) | 2191 | 0.4 | 0.008 | 43600 | 0.19117 | 1 | 110 | 5565.6316 | 4500 | 380 | 94.3 | 85 |  | 80.944 | 0.38121 | 0.37566 | 0.032098 | 0.028014 | 3.8 | 3.153 | diesel | {1: 3.49, 2: 1.99, 3: 1.45, 4: 1.0, 5: 0.71, 6: 0.6} | automatic |  | 1 | 1 | 0.35 | 755.1771 | 80 | 99 | 23 | 25 | 49.6265 | Mazda 6 SkyActiv-D 2.2 150hp TS+ 2013 - 2015 | 2 | 135.0878 | 0.32976 | 1428.15 | 0.8456 | 62.6996 | 80 | 1 | 0 | 95 | 80 | [ 0 1 2 ..., 2822 2823 2824] | 1353.15 |  | 1470 | [ 0. 0. 0. ..., 0. 0. 0.] | 58.8609 | 4 | 127 | 135.0878 | 58.8609 | 1428.15 | 0.063684 | 135.0878 | 0.063684 |  |  | 108 | 120.5612 | 141.9283 | 999.625 | 0.11631 | 120.5612 | 0.11631
691 | CMV([(0, (0.0, 2.0)), (1, (1.0842892892556379, 17.901344164683632)), (2, (12.785978246352657, 30.6862442558322)), (3, (18.375000876533775, 41.141766209287084)), (4, (32.741617272582708, 59.32455317246189)), (5, (47.178825313119994, 79.914688777441498)), (6, (61.686141491847941, 10000.0))], velocity_speed_ratios={}) | CMV([(0, (0.0, 2.0)), (1, (1.0842892892556379, 17.901344164683632)), (2, (12.785978246352657, 30.6862442558322)), (3, (18.375000876533775, 41.141766209287084)), (4, (32.741617272582708, 59.32455317246189)), (5, (47.178825313119994, 79.914688777441498)), (6, (61.686141491847941, 10000.0))], velocity_speed_ratios={}) | MVL([(0, (0.0, 10.0)), (1, (8.3967787595265904, 22.680848847643354)), (2, (19.925138210459163, 39.072074704825155)), (3, (26.1010592958663, 52.655651618571603)), (4, (39.675204911339378, 73.578055930977953)), (5, (53.725272372483843, 96.67489968551881)), (6, (67.623555871067964, 10000.0))], velocity_speed_ratios={}) | MVL([(0, (0.0, 10.0)), (1, (8.3967787595265904, 22.680848847643354)), (2, (19.925138210459163, 39.072074704825155)), (3, (26.1010592958663, 52.655651618571603)), (4, (39.675204911339378, 73.578055930977953)), (5, (53.725272372483843, 96.67489968551881)), (6, (67.623555871067964, 10000.0))], velocity_speed_ratios={}) | 127 | 1.2 | (-75.778772691352358, -15.155754538270472, 0.0) | 0.67469 | 1.536 | 13.6758 | 0 | 0 | 0.5 | 78.8477 | {'trg': 85.0, 'l': -1.55291, 'a2': -0.0012, 'c': -0.002057312446320001, 'b': 0.02764203150000001, 't': 2.7, 'b2': 0, 'a': 0.373951, 'l2': -0.0076} | WLTP | NEDC | 50 | TRUE | TRUE | (-0.14884542307601278, -0.22972124981334818) | 2191 | 0.4 | 0.008 | 43600 | 0.19117 | 1 | 129 | 5565.6316 | 4500 | 420 | 94.3 | 85 |  | 80.944 | 0.38121 | 0.37566 | 0.032098 | 0.028014 | 3.8 | 3.153 | diesel | {1: 3.49, 2: 1.99, 3: 1.45, 4: 1.0, 5: 0.71, 6: 0.6} | automatic |  | 1 | 1 | 0.35 | 755.1771 | 80 | 99 | 23 | 25 | 49.6265 | Mazda 6 SkyActiv-D 2.2 175hp GT-M 2013 - 2015 | 2 | 136.479 | 0.33257 | 1428.15 | 0.8456 | 62.6996 | 80 | 1 | 0 | 95 | 80 | [ 0 1 2 ..., 2822 2823 2824] | 1353.15 |  | 1470 | [ 0. 0. 0. ..., 0. 0. 0.] | 59.3061 | 4 | 127 | 136.479 | 59.3061 | 1428.15 | 0.074638 | 136.479 | 0.074638 |  |  | 113 | 126.1694 | 143.7865 | 1154.625 | 0.11654 | 126.1694 | 0.11654
692 |  | CMV([(0, (0.0, 2.0)), (1, (0.96662503942846156, 15.958736916869166)), (2, (11.198997554316401, 26.87750344563991)), (3, (17.590522590728074, 39.385313382550201)), (4, (27.28284316159624, 49.433797553775555)), (5, (34.225744942144118, 57.973884196453753)), (6, (46.715033747279485, 10000.0))], velocity_speed_ratios={}) |  | MVL([(0, (0.0, 10.0)), (1, (7.4855821964924543, 20.219582199022664)), (2, (17.452053318798821, 34.222494409938932)), (3, (24.986734763763383, 50.407640007727458)), (4, (33.060443654586756, 61.310916421376866)), (5, (38.974846384242298, 70.132531638590777)), (6, (51.211449090967356, 10000.0))], velocity_speed_ratios={}) | 135 | 1.2 | (-75.778772691352358, -15.155754538270472, 0.0) | 0.67469 | 1.536 | 13.6758 | 0 | 0 | 0.5 | 77.1316 | {'trg': 85.0, 'l': -2.14063, 'a2': -0.00385, 'c': -0.0006930104193729724, 'b': 0.012477055135135126, 't': 2.7, 'b2': 0, 'a': 0.43078988988988987, 'l2': -0.00286} | WLTP | NEDC | 50 |  | TRUE | (-0.14074442384955296, -0.22756524609132683) | 1998 | 0.4 | 0.008 | 43000 | 0.17327 | 0 | 121 | 6829.1784 | 6000 | 210 | 91.2 | 85 | 141.4068 | 74.8168 | 0.38121 | 0.37566 | 0.032098 | 0.028014 | 4.39 | 3.153 | gasoline | {1: 3.36, 2: 1.95, 3: 1.3, 4: 1.03, 5: 0.84, 6: 0.68} | manual | [0 0 0 ..., 0 0 0] | 1 | 1 | 0.35 | 769.5394 | 80 | 99 | 23 | 25 | 49.0951 | Mazda 6 SkyActiv-G 2.0 165hp Skylease+ 2013 - 2015 | 2 | 164.4364 | 0.32976 | 1318.15 | 0.89233 | 60.5219 | 80 | 1 | 0 | 95 | 80 | [ 0 1 2 ..., 2822 2823 2824] | 1243.15 | 1513 | 1360 | [ 0. 0. 0. ..., 0. 0. 0.] | 171.3109 | 4 | 135 | 164.4364 | 171.3109 | 1318.15 | 0.21805 | 164.4364 | 0.21805 |  |  | 113 | 126.1694 | 143.7865 | 1154.625 | 0.11654 | 126.1694 | 0.11654
693 | CMV([(0, (0.0, 2.0)), (1, (0.92756764021634697, 15.313909053676408)), (2, (10.960718286388488, 26.305635132097095)), (3, (15.989346567696918, 35.800268133186904)), (4, (28.490723308034575, 51.622356212218683)), (5, (41.053526672299597, 69.539243197750011)), (6, (53.677335928552246, 10000.0))], velocity_speed_ratios={}) | CMV([(0, (0.0, 2.0)), (1, (0.92756764021634697, 15.313909053676408)), (2, (10.960718286388488, 26.305635132097095)), (3, (15.989346567696918, 35.800268133186904)), (4, (28.490723308034575, 51.622356212218683)), (5, (41.053526672299597, 69.539243197750011)), (6, (53.677335928552246, 10000.0))], velocity_speed_ratios={}) | MVL([(0, (0.0, 10.0)), (1, (7.1831201659657342, 19.402590851150759)), (2, (17.080728790110136, 33.494347906190093)), (3, (22.712319072516941, 45.819288289257081)), (4, (34.524112718924918, 64.025305030609644)), (5, (46.750038553990144, 84.123450434397213)), (6, (58.843886769190057, 10000.0))], velocity_speed_ratios={}) | MVL([(0, (0.0, 10.0)), (1, (7.1831201659657342, 19.402590851150759)), (2, (17.080728790110136, 33.494347906190093)), (3, (22.712319072516941, 45.819288289257081)), (4, (34.524112718924918, 64.025305030609644)), (5, (46.750038553990144, 84.123450434397213)), (6, (58.843886769190057, 10000.0))], velocity_speed_ratios={}) | 139 | 1.2 | (-75.778772691352358, -15.155754538270472, 0.0) | 0.67469 | 1.536 | 13.6758 | 0 | 0 | 0.5 | 77.1316 | {'trg': 85.0, 'l': -2.14063, 'a2': -0.00385, 'c': -0.0006930104193729724, 'b': 0.012477055135135126, 't': 2.7, 'b2': 0, 'a': 0.43078988988988987, 'l2': -0.00286} | WLTP | NEDC | 50 | TRUE | TRUE | (-0.14074442384955296, -0.22756524609132683) | 1998 | 0.4 | 0.008 | 43000 | 0.17327 | 0 | 121 | 6829.1784 | 6000 | 210 | 91.2 | 85 | 143.5381 | 75.9308 | 0.38121 | 0.37566 | 0.032098 | 0.028014 | 4.33 | 3.153 | gasoline | {1: 3.55, 2: 2.02, 3: 1.45, 4: 1.0, 5: 0.71, 6: 0.6} | automatic |  | 1 | 1 | 0.35 | 769.5394 | 80 | 99 | 23 | 25 | 49.0951 | Mazda 6 SkyActiv-G 2.0 165hp Skylease+ 2013 - 2015 | 2 | 154.6057 | 0.32976 | 1338.15 | 0.89233 | 60.5219 | 80 | 1 | 0 | 95 | 80 | [ 0 1 2 ..., 2822 2823 2824] | 1263.15 | 1537 | 1360 | [ 0. 0. 0. ..., 0. 0. 0.] | 175.789 | 4 | 139 | 154.6057 | 175.789 | 1338.15 | 0.11227 | 154.6057 | 0.11227 |  |  | 139 | 155.2009 | 70.261 | 1348.15 | 0.11655 | 155.2009 | 0.11655
694 |  | CMV([(0, (0.0, 2.0)), (1, (0.96662503942846156, 15.958736916869166)), (2, (11.198997554316401, 26.87750344563991)), (3, (17.590522590728074, 39.385313382550201)), (4, (27.28284316159624, 49.433797553775555)), (5, (34.225744942144118, 57.973884196453753)), (6, (46.715033747279485, 10000.0))], velocity_speed_ratios={}) |  | MVL([(0, (0.0, 10.0)), (1, (7.4855821964924543, 20.219582199022664)), (2, (17.452053318798821, 34.222494409938932)), (3, (24.986734763763383, 50.407640007727458)), (4, (33.060443654586756, 61.310916421376866)), (5, (38.974846384242298, 70.132531638590777)), (6, (51.211449090967356, 10000.0))], velocity_speed_ratios={}) | 135 | 1.2 | (-75.778772691352358, -15.155754538270472, 0.0) | 0.67469 | 1.536 | 13.6758 | 0 | 0 | 0.5 | 77.1316 | {'trg': 85.0, 'l': -2.14063, 'a2': -0.00385, 'c': -0.0006930104193729724, 'b': 0.012477055135135126, 't': 2.7, 'b2': 0, 'a': 0.43078988988988987, 'l2': -0.00286} | WLTP | NEDC | 50 |  | TRUE | (-0.14074442384955296, -0.22756524609132683) | 1998 | 0.4 | 0.008 | 43000 | 0.17327 | 0 | 121 | 6829.1784 | 6000 | 210 | 91.2 | 85 | 141.4068 | 74.8168 | 0.38121 | 0.37566 | 0.032098 | 0.028014 | 4.39 | 3.153 | gasoline | {1: 3.36, 2: 1.95, 3: 1.3, 4: 1.03, 5: 0.84, 6: 0.68} | manual | [0 0 0 ..., 0 0 0] | 1 | 1 | 0.35 | 769.5394 | 80 | 99 | 23 | 25 | 49.0951 | Mazda 6 SkyActiv-G 2.0 165hp TS+ 2013 - 2015 | 2 | 164.4364 | 0.32976 | 1318.15 | 0.89233 | 60.5219 | 80 | 1 | 0 | 95 | 80 | [ 0 1 2 ..., 2822 2823 2824] | 1243.15 | 1513 | 1360 | [ 0. 0. 0. ..., 0. 0. 0.] | 171.3109 | 4 | 135 | 164.4364 | 171.3109 | 1318.15 | 0.21805 | 164.4364 | 0.21805 |  |  | 112 | 125.0729 | 151.8359 | 1156.25 | 0.11672 | 125.0729 | 0.11672
695 | CMV([(0, (0.0, 2.0)), (1, (0.92756764021634697, 15.313909053676408)), (2, (10.960718286388488, 26.305635132097095)), (3, (15.989346567696918, 35.800268133186904)), (4, (28.490723308034575, 51.622356212218683)), (5, (41.053526672299597, 69.539243197750011)), (6, (53.677335928552246, 10000.0))], velocity_speed_ratios={}) | CMV([(0, (0.0, 2.0)), (1, (0.92756764021634697, 15.313909053676408)), (2, (10.960718286388488, 26.305635132097095)), (3, (15.989346567696918, 35.800268133186904)), (4, (28.490723308034575, 51.622356212218683)), (5, (41.053526672299597, 69.539243197750011)), (6, (53.677335928552246, 10000.0))], velocity_speed_ratios={}) | MVL([(0, (0.0, 10.0)), (1, (7.1831201659657342, 19.402590851150759)), (2, (17.080728790110136, 33.494347906190093)), (3, (22.712319072516941, 45.819288289257081)), (4, (34.524112718924918, 64.025305030609644)), (5, (46.750038553990144, 84.123450434397213)), (6, (58.843886769190057, 10000.0))], velocity_speed_ratios={}) | MVL([(0, (0.0, 10.0)), (1, (7.1831201659657342, 19.402590851150759)), (2, (17.080728790110136, 33.494347906190093)), (3, (22.712319072516941, 45.819288289257081)), (4, (34.524112718924918, 64.025305030609644)), (5, (46.750038553990144, 84.123450434397213)), (6, (58.843886769190057, 10000.0))], velocity_speed_ratios={}) | 139 | 1.2 | (-75.778772691352358, -15.155754538270472, 0.0) | 0.67469 | 1.536 | 13.6758 | 0 | 0 | 0.5 | 77.1316 | {'trg': 85.0, 'l': -2.14063, 'a2': -0.00385, 'c': -0.0006930104193729724, 'b': 0.012477055135135126, 't': 2.7, 'b2': 0, 'a': 0.43078988988988987, 'l2': -0.00286} | WLTP | NEDC | 50 | TRUE | TRUE | (-0.14074442384955296, -0.22756524609132683) | 1998 | 0.4 | 0.008 | 43000 | 0.17327 | 0 | 121 | 6829.1784 | 6000 | 210 | 91.2 | 85 |  | 75.9308 | 0.38121 | 0.37566 | 0.032098 | 0.028014 | 4.33 | 3.153 | gasoline | {1: 3.55, 2: 2.02, 3: 1.45, 4: 1.0, 5: 0.71, 6: 0.6} | automatic |  | 1 | 1 | 0.35 | 769.5394 | 80 | 99 | 23 | 25 | 49.0951 | Mazda 6 SkyActiv-G 2.0 165hp TS+ 2013 - 2015 | 2 | 154.6057 | 0.32976 | 1338.15 | 0.89233 | 60.5219 | 80 | 1 | 0 | 95 | 80 | [ 0 1 2 ..., 2822 2823 2824] | 1263.15 |  | 1360 | [ 0. 0. 0. ..., 0. 0. 0.] | 70.261 | 4 | 139 | 154.6057 | 70.261 | 1338.15 | 0.11227 | 154.6057 | 0.11227 |  |  | 144 | 160.8426 | 175.13 | 1575.85 | 0.11696 | 160.8426 | 0.11696
696 | CMV([(0, (0.0, 2.0)), (1, (0.99769961521600448, 16.471770367864732)), (2, (11.789441484041214, 28.294564095815623)), (3, (17.198276682470034, 38.507071821500226)), (4, (30.64486345709712, 55.525443855998816)), (5, (44.157521229028575, 74.796999348344272)), (6, (57.735797455424184, 10000.0))], velocity_speed_ratios={}) | CMV([(0, (0.0, 2.0)), (1, (0.99769961521600448, 16.471770367864732)), (2, (11.789441484041214, 28.294564095815623)), (3, (17.198276682470034, 38.507071821500226)), (4, (30.64486345709712, 55.525443855998816)), (5, (44.157521229028575, 74.796999348344272)), (6, (57.735797455424184, 10000.0))], velocity_speed_ratios={}) | MVL([(0, (0.0, 10.0)), (1, (7.7262249294970982, 20.869591161968099)), (2, (18.37217665067212, 36.026804482013347)), (3, (24.429562887756635, 49.283614815411845)), (4, (37.134428242140302, 68.866160723575433)), (5, (50.284737688531678, 90.483896257382156)), (6, (63.292983327600567, 10000.0))], velocity_speed_ratios={}) | MVL([(0, (0.0, 10.0)), (1, (7.7262249294970982, 20.869591161968099)), (2, (18.37217665067212, 36.026804482013347)), (3, (24.429562887756635, 49.283614815411845)), (4, (37.134428242140302, 68.866160723575433)), (5, (50.284737688531678, 90.483896257382156)), (6, (63.292983327600567, 10000.0))], velocity_speed_ratios={}) | 148 | 1.2 | (-75.778772691352358, -15.155754538270472, 0.0) | 0.67469 | 1.536 | 13.6758 | 0 | 0 | 0.5 | 81.4887 | {'trg': 85.0, 'l': -2.14063, 'a2': -0.00385, 'c': -0.0007330616596282949, 'b': 0.013093987363344037, 't': 2.7, 'b2': 0, 'a': 0.4273360932475884, 'l2': -0.00286} | WLTP | NEDC | 50 | TRUE | TRUE | (-0.16131172758512458, -0.233039037924438) | 2488 | 0.4 | 0.008 | 43000 | 0.21872 | 0 | 141 | 6576.469 | 5700 | 256 | 100 | 85 |  | 77.6019 | 0.38121 | 0.37566 | 0.032098 | 0.028014 | 4.06 | 3.153 | gasoline | {1: 3.55, 2: 2.02, 3: 1.45, 4: 1.0, 5: 0.71, 6: 0.6} | automatic |  | 1 | 1 | 0.35 | 733.0756 | 80 | 99 | 23 | 25 | 50.4444 | Mazda 6 SkyActiv-G 2.5 192hp GT-M 2013 - 2015 | 2 | 169.2265 | 0.33257 | 1368.15 | 0.77368 | 66.0508 | 80 | 1 | 0 | 95 | 80 | [ 0 1 2 ..., 2822 2823 2824] | 1293.15 |  | 1360 | [ 0. 0. 0. ..., 0. 0. 0.] | 84.2961 | 4 | 148 | 169.2265 | 84.2961 | 1368.15 | 0.14342 | 169.2265 | 0.14342 |  |  | 110 | 122.9633 | 132.811 | 1431.4 | 0.11785 | 122.9633 | 0.11785
697 |  | CMV([(0, (0.0, 2.0)), (1, (1.0047982889558045, 16.588967690560963)), (2, (11.224400995657493, 26.938471499152268)), (3, (16.702507287769976, 37.397040389800118)), (4, (27.29845497645524, 49.462084609146423)), (5, (34.479296284322146, 10000.0))], velocity_speed_ratios={}) |  | MVL([(0, (0.0, 10.0)), (1, (7.7811973372021317, 21.018079160241758)), (2, (17.491640988196504, 34.300123601754734)), (3, (23.725339445532615, 47.862931316897594)), (4, (33.079361533578862, 61.345999813175034)), (5, (39.263580044491682, 10000.0))], velocity_speed_ratios={}) | 167 | 1.2 | (-75.778772691352358, -15.155754538270472, 0.0) | 0.67469 | 1.536 | 13.6758 | 0 | 0 | 0.5 | 75.3532 | {'trg': 85.0, 'l': -2.14063, 'a2': -0.00385, 'c': -0.0007840240531862063, 'b': 0.013878990344827577, 't': 2.7, 'b2': 0, 'a': 0.4229413793103448, 'l2': -0.00286} | WLTP | NEDC | 50 |  | TRUE | (-0.13234960599829926, -0.22533104534311821) | 1798 | 0.4 | 0.008 | 43000 | 0.15471 | 0 | 93 | 7250.3606 | 6500 | 167 | 83.1 | 85 | 113.6459 | 62.1779 | 0.55215 | 0.54411 | 0.027332 | 0.023317 | 4.1 | 3.153 | gasoline | {1: 3.14, 2: 1.89, 3: 1.33, 4: 1.0, 5: 0.81} | manual | [0 0 0 ..., 0 0 0] | 1 | 0 | 0.35 | 784.4225 | 80 | 99 | 23 | 25 | 48.5444 | Mazda MX-5 1.8 Hanabi 2013 - 2015 | 2 | 157.1092 | 0.29917 | 1091.25 | 0.94076 | 58.2652 | 80 | 1 | 0 | 95 | 80 | [ 0 1 2 ..., 2822 2823 2824] | 1016.25 | 1203 | 1130 | [ 0. 0. 0. ..., 0. 0. 0.] | 160.8228 | 4 | 167 | 157.1092 | 160.8228 | 1091.25 | -0.059227 | 157.1092 | -0.059227 |  |  | 110 | 122.9633 | 132.811 | 1431.4 | 0.11785 | 122.9633 | 0.11785
698 |  | CMV([(0, (0.0, 2.0)), (1, (0.99680946587644348, 16.457074225568256)), (2, (11.135159448660739, 26.724292509000147)), (3, (16.569711106516127, 37.09970873363627)), (4, (27.081413875227415, 49.068827726225678)), (5, (34.205162658753807, 10000.0))], velocity_speed_ratios={}) |  | MVL([(0, (0.0, 10.0)), (1, (7.7193315781181839, 20.850971276276642)), (2, (17.352570662581584, 34.027414519676796)), (3, (23.536707019092965, 47.482388779601216)), (4, (32.816358332066038, 60.858257801150643)), (5, (38.951408141050507, 10000.0))], velocity_speed_ratios={}) | 167 | 1.2 | (-75.778772691352358, -15.155754538270472, 0.0) | 0.67469 | 1.536 | 13.6758 | 0 | 0 | 0.5 | 75.3532 | {'trg': 85.0, 'l': -2.14063, 'a2': -0.00385, 'c': -0.0007840240531862063, 'b': 0.013878990344827577, 't': 2.7, 'b2': 0, 'a': 0.4229413793103448, 'l2': -0.00286} | WLTP | NEDC | 50 |  | TRUE | (-0.13234960599829926, -0.22533104534311821) | 1798 | 0.4 | 0.008 | 43000 | 0.15471 | 0 | 93 | 7250.3606 | 6500 | 167 | 83.1 | 85 | 113.6459 | 62.1779 | 0.55215 | 0.54411 | 0.027332 | 0.023317 | 4.1 | 3.153 | gasoline | {1: 3.14, 2: 1.89, 3: 1.33, 4: 1.0, 5: 0.81} | manual | [0 0 0 ..., 0 0 0] | 1 | 0 | 0.35 | 784.4225 | 80 | 99 | 23 | 25 | 48.5444 | Mazda MX-5 1.8 TS 2013 - 2015 | 2 | 157.7223 | 0.2968 | 1091.25 | 0.94076 | 58.2652 | 80 | 1 | 0 | 95 | 80 | [ 0 1 2 ..., 2822 2823 2824] | 1016.25 | 1203 | 1130 | [ 0. 0. 0. ..., 0. 0. 0.] | 161.1994 | 4 | 167 | 157.7223 | 161.1994 | 1091.25 | -0.055555 | 157.7223 | -0.055555 |  |  | 135 | 150.9357 | 166.278 | 1096.25 | 0.11804 | 150.9357 | 0.11804
699 |  | CMV([(0, (0.0, 2.0)), (1, (0.99680946587644348, 16.457074225568256)), (2, (11.135159448660739, 26.724292509000147)), (3, (16.569711106516127, 37.09970873363627)), (4, (27.081413875227415, 49.068827726225678)), (5, (34.205162658753807, 10000.0))], velocity_speed_ratios={}) |  | MVL([(0, (0.0, 10.0)), (1, (7.7193315781181839, 20.850971276276642)), (2, (17.352570662581584, 34.027414519676796)), (3, (23.536707019092965, 47.482388779601216)), (4, (32.816358332066038, 60.858257801150643)), (5, (38.951408141050507, 10000.0))], velocity_speed_ratios={}) | 167 | 1.2 | (-75.778772691352358, -15.155754538270472, 0.0) | 0.67469 | 1.536 | 13.6758 | 0 | 0 | 0.5 | 75.3532 | {'trg': 85.0, 'l': -2.14063, 'a2': -0.00385, 'c': -0.0007840240531862063, 'b': 0.013878990344827577, 't': 2.7, 'b2': 0, 'a': 0.4229413793103448, 'l2': -0.00286} | WLTP | NEDC | 50 |  | TRUE | (-0.13234960599829926, -0.22533104534311821) | 1798 | 0.4 | 0.008 | 43000 | 0.15471 | 0 | 93 | 7250.3606 | 6500 | 167 | 83.1 | 85 | 113.6459 | 62.1779 | 0.55215 | 0.54411 | 0.027332 | 0.023317 | 4.1 | 3.153 | gasoline | {1: 3.14, 2: 1.89, 3: 1.33, 4: 1.0, 5: 0.81} | manual | [0 0 0 ..., 0 0 0] | 1 | 0 | 0.35 | 784.4225 | 80 | 99 | 23 | 25 | 48.5444 | Mazda MX-5 1.8 TS+ 2013 - 2015 | 2 | 157.7223 | 0.2968 | 1091.25 | 0.94076 | 58.2652 | 80 | 1 | 0 | 95 | 80 | [ 0 1 2 ..., 2822 2823 2824] | 1016.25 | 1203 | 1130 | [ 0. 0. 0. ..., 0. 0. 0.] | 161.1994 | 4 | 167 | 157.7223 | 161.1994 | 1091.25 | -0.055555 | 157.7223 | -0.055555 |  |  | 135 | 150.9357 | 166.278 | 1096.25 | 0.11804 | 150.9357 | 0.11804
700 |  | CMV([(0, (0.0, 2.0)), (1, (1.0047982889558045, 16.588967690560963)), (2, (11.224400995657493, 26.938471499152268)), (3, (16.702507287769976, 37.397040389800118)), (4, (27.29845497645524, 49.462084609146423)), (5, (34.479296284322146, 10000.0))], velocity_speed_ratios={}) |  | MVL([(0, (0.0, 10.0)), (1, (7.7811973372021317, 21.018079160241758)), (2, (17.491640988196504, 34.300123601754734)), (3, (23.725339445532615, 47.862931316897594)), (4, (33.079361533578862, 61.345999813175034)), (5, (39.263580044491682, 10000.0))], velocity_speed_ratios={}) | 177 | 1.2 | (-75.778772691352358, -15.155754538270472, 0.0) | 0.67469 | 1.536 | 13.6758 | 0 | 0 | 0.5 | 77.1405 | {'trg': 85.0, 'l': -2.14063, 'a2': -0.00385, 'c': -0.0007087799279087533, 'b': 0.012719961920960463, 't': 2.7, 'b2': 0, 'a': 0.4294300150075038, 'l2': -0.00286} | WLTP | NEDC | 50 |  | TRUE | (-0.14078639793880923, -0.22757641709506787) | 1999 | 0.4 | 0.008 | 43000 | 0.17336 | 0 | 118 | 7418.8335 | 6700 | 188 | 83.1 | 85 | 114.0861 | 62.4564 | 0.55215 | 0.54411 | 0.027332 | 0.023317 | 4.1 | 3.153 | gasoline | {1: 3.14, 2: 1.89, 3: 1.33, 4: 1.0, 5: 0.81} | manual | [0 0 0 ..., 0 0 0] | 1 | 0 | 0.35 | 769.465 | 80 | 99 | 23 | 25 | 49.0978 | Mazda MX-5 2.0 GT-M 2013 - 2015 | 2 | 167.6554 | 0.29917 | 1096.25 | 0.89209 | 60.5332 | 80 | 1 | 0 | 95 | 80 | [ 0 1 2 ..., 2822 2823 2824] | 1021.25 | 1208 | 1130 | [ 0. 0. 0. ..., 0. 0. 0.] | 167.7439 | 4 | 177 | 167.6554 | 167.7439 | 1096.25 | -0.052794 | 167.6554 | -0.052794 |  |  | 135 | 150.9357 | 166.278 | 1096.25 | 0.11804 | 150.9357 | 0.11804
701 |  | CMV([(0, (0.0, 2.0)), (1, (1.0047982889558045, 16.588967690560963)), (2, (11.224400995657493, 26.938471499152268)), (3, (16.702507287769976, 37.397040389800118)), (4, (27.29845497645524, 49.462084609146423)), (5, (34.479296284322146, 10000.0))], velocity_speed_ratios={}) |  | MVL([(0, (0.0, 10.0)), (1, (7.7811973372021317, 21.018079160241758)), (2, (17.491640988196504, 34.300123601754734)), (3, (23.725339445532615, 47.862931316897594)), (4, (33.079361533578862, 61.345999813175034)), (5, (39.263580044491682, 10000.0))], velocity_speed_ratios={}) | 167 | 1.2 | (-75.778772691352358, -15.155754538270472, 0.0) | 0.67469 | 1.536 | 13.6758 | 0 | 0 | 0.5 | 75.3532 | {'trg': 85.0, 'l': -2.14063, 'a2': -0.00385, 'c': -0.0007840240531862063, 'b': 0.013878990344827577, 't': 2.7, 'b2': 0, 'a': 0.4229413793103448, 'l2': -0.00286} | WLTP | NEDC | 50 |  | TRUE | (-0.13234960599829926, -0.22533104534311821) | 1798 | 0.4 | 0.008 | 43000 | 0.15471 | 0 | 93 | 7250.3606 | 6500 | 167 | 83.1 | 85 | 113.6459 | 62.1779 | 0.54533 | 0.53739 | 0.027522 | 0.023505 | 4.1 | 3.153 | gasoline | {1: 3.14, 2: 1.89, 3: 1.33, 4: 1.0, 5: 0.81} | manual | [0 0 0 ..., 0 0 0] | 1 | 0 | 0.35 | 784.4225 | 80 | 99 | 23 | 25 | 48.5444 | Mazda MX-5 Roadster Coupe 1.8 Hanabi 2013 - 2015 | 2 | 157.1884 | 0.29917 | 1091.25 | 0.94076 | 58.2652 | 80 | 1 | 0 | 95 | 80 | [ 0 1 2 ..., 2822 2823 2824] | 1016.25 | 1203 | 1130 | [ 0. 0. 0. ..., 0. 0. 0.] | 160.9713 | 4 | 167 | 157.1884 | 160.9713 | 1091.25 | -0.058752 | 157.1884 | -0.058752 |  |  | 135 | 150.9357 | 166.278 | 1096.25 | 0.11804 | 150.9357 | 0.11804
702 |  | CMV([(0, (0.0, 2.0)), (1, (0.99680946587644348, 16.457074225568256)), (2, (11.135159448660739, 26.724292509000147)), (3, (16.569711106516127, 37.09970873363627)), (4, (27.081413875227415, 49.068827726225678)), (5, (34.205162658753807, 10000.0))], velocity_speed_ratios={}) |  | MVL([(0, (0.0, 10.0)), (1, (7.7193315781181839, 20.850971276276642)), (2, (17.352570662581584, 34.027414519676796)), (3, (23.536707019092965, 47.482388779601216)), (4, (32.816358332066038, 60.858257801150643)), (5, (38.951408141050507, 10000.0))], velocity_speed_ratios={}) | 167 | 1.2 | (-75.778772691352358, -15.155754538270472, 0.0) | 0.67469 | 1.536 | 13.6758 | 0 | 0 | 0.5 | 75.3532 | {'trg': 85.0, 'l': -2.14063, 'a2': -0.00385, 'c': -0.0007840240531862063, 'b': 0.013878990344827577, 't': 2.7, 'b2': 0, 'a': 0.4229413793103448, 'l2': -0.00286} | WLTP | NEDC | 50 |  | TRUE | (-0.13234960599829926, -0.22533104534311821) | 1798 | 0.4 | 0.008 | 43000 | 0.15471 | 0 | 93 | 7250.3606 | 6500 | 167 | 83.1 | 85 | 113.6459 | 62.1779 | 0.54533 | 0.53739 | 0.027522 | 0.023505 | 4.1 | 3.153 | gasoline | {1: 3.14, 2: 1.89, 3: 1.33, 4: 1.0, 5: 0.81} | manual | [0 0 0 ..., 0 0 0] | 1 | 0 | 0.35 | 784.4225 | 80 | 99 | 23 | 25 | 48.5444 | Mazda MX-5 Roadster Coupe 1.8 TS+ 2013 - 2015 | 2 | 157.8014 | 0.2968 | 1091.25 | 0.94076 | 58.2652 | 80 | 1 | 0 | 95 | 80 | [ 0 1 2 ..., 2822 2823 2824] | 1016.25 | 1203 | 1130 | [ 0. 0. 0. ..., 0. 0. 0.] | 161.3478 | 4 | 167 | 157.8014 | 161.3478 | 1091.25 | -0.055082 | 157.8014 | -0.055082 |  |  | 119 | 133.0681 | 148.2605 | 1413.6 | 0.11822 | 133.0681 | 0.11822
703 |  | CMV([(0, (0.0, 2.0)), (1, (1.0047982889558045, 16.588967690560963)), (2, (11.224400995657493, 26.938471499152268)), (3, (16.702507287769976, 37.397040389800118)), (4, (27.29845497645524, 49.462084609146423)), (5, (34.479296284322146, 10000.0))], velocity_speed_ratios={}) |  | MVL([(0, (0.0, 10.0)), (1, (7.7811973372021317, 21.018079160241758)), (2, (17.491640988196504, 34.300123601754734)), (3, (23.725339445532615, 47.862931316897594)), (4, (33.079361533578862, 61.345999813175034)), (5, (39.263580044491682, 10000.0))], velocity_speed_ratios={}) | 177 | 1.2 | (-75.778772691352358, -15.155754538270472, 0.0) | 0.67469 | 1.536 | 13.6758 | 0 | 0 | 0.5 | 77.1405 | {'trg': 85.0, 'l': -2.14063, 'a2': -0.00385, 'c': -0.0007087799279087533, 'b': 0.012719961920960463, 't': 2.7, 'b2': 0, 'a': 0.4294300150075038, 'l2': -0.00286} | WLTP | NEDC | 50 |  | TRUE | (-0.14078639793880923, -0.22757641709506787) | 1999 | 0.4 | 0.008 | 43000 | 0.17336 | 0 | 118 | 7418.8335 | 6700 | 188 | 83.1 | 85 | 114.0861 | 62.4564 | 0.54533 | 0.53739 | 0.027522 | 0.023505 | 4.1 | 3.153 | gasoline | {1: 3.14, 2: 1.89, 3: 1.33, 4: 1.0, 5: 0.81} | manual | [0 0 0 ..., 0 0 0] | 1 | 0 | 0.35 | 769.465 | 80 | 99 | 23 | 25 | 49.0978 | Mazda MX-5 Roadster Coupe 2.0 GT-M 2013 - 2015 | 2 | 167.7327 | 0.29917 | 1096.25 | 0.89209 | 60.5332 | 80 | 1 | 0 | 95 | 80 | [ 0 1 2 ..., 2822 2823 2824] | 1021.25 | 1208 | 1130 | [ 0. 0. 0. ..., 0. 0. 0.] | 167.8793 | 4 | 177 | 167.7327 | 167.8793 | 1096.25 | -0.052357 | 167.7327 | -0.052357 |  |  | 155 | 173.3267 | 201.8704 | 1415.85 | 0.11824 | 173.3267 | 0.11824
704 |  | CMV([(0, (0.0, 2.0)), (1, (0.8302270481109818, 13.706840296529069)), (2, (10.375482611954816, 24.901074252445881)), (3, (15.840858390133105, 35.467801978370268)), (4, (26.289542587199239, 47.634035732254404)), (5, (32.611450930919034, 10000.0))], velocity_speed_ratios={}) |  | MVL([(0, (0.0, 10.0)), (1, (6.4293108050052661, 17.366448579748702)), (2, (16.168721787274151, 31.705953498595655)), (3, (22.501396702859928, 45.393778554601127)), (4, (31.856794992406805, 59.078738193563566)), (5, (37.136555903995458, 10000.0))], velocity_speed_ratios={}) | 92 | 1.2 | (-75.778772691352358, -15.155754538270472, 0.0) | 0.67469 | 1.536 | 13.6758 | 0 | 0 | 0.5 | 68.2484 | {'trg': 85.0, 'l': -2.14063, 'a2': -0.00385, 'c': -0.0007806465941189186, 'b': 0.0138269654054054, 't': 2.7, 'b2': 0, 'a': 0.4232326326326326, 'l2': -0.00286} | WLTP | NEDC | 50 |  | TRUE | (-0.09881230868254065, -0.21640541335402472) | 999 | 0.4 | 0.008 | 43000 | 0.080594 | 0 | 52 | 6829.1784 | 6000 | 88 | 75.4 | 85 | 93.917 | 49.9303 | 0.34032 | 0.33536 | 0.033238 | 0.029137 | 4.06 | 3.153 | gasoline | {1: 3.55, 2: 1.91, 3: 1.31, 4: 0.97, 5: 0.8} | manual | [0 0 0 ..., 0 0 0] | 1 | 1 | 0.35 | 843.8808 | 80 | 99 | 23 | 25 | 46.3442 | Mitsubishi Space Star 1.0 Inform 2013 - 2015 | 2 | 112.39 | 0.27675 | 871.375 | 1.1342 | 49.2496 | 80 | 1 | 0 | 95 | 80 | [ 0 1 2 ..., 2822 2823 2824] | 796.375 | 979 | 910 | [ 0. 0. 0. ..., 0. 0. 0.] | 132.8232 | 3 | 92 | 112.39 | 132.8232 | 871.375 | 0.22163 | 108.4563 | 0.17887 |  |  | 112 | 125.2445 | 151.6225 | 1170.25 | 0.11825 | 125.2445 | 0.11825
705 |  | CMV([(0, (0.0, 2.0)), (1, (0.8302270481109818, 13.706840296529069)), (2, (10.375482611954816, 24.901074252445881)), (3, (15.840858390133105, 35.467801978370268)), (4, (26.289542587199239, 47.634035732254404)), (5, (32.611450930919034, 10000.0))], velocity_speed_ratios={}) |  | MVL([(0, (0.0, 10.0)), (1, (6.4293108050052661, 17.366448579748702)), (2, (16.168721787274151, 31.705953498595655)), (3, (22.501396702859928, 45.393778554601127)), (4, (31.856794992406805, 59.078738193563566)), (5, (37.136555903995458, 10000.0))], velocity_speed_ratios={}) | 92 | 1.2 | (-75.778772691352358, -15.155754538270472, 0.0) | 0.67469 | 1.536 | 13.6758 | 0 | 0 | 0.5 | 68.2484 | {'trg': 85.0, 'l': -2.14063, 'a2': -0.00385, 'c': -0.0007806465941189186, 'b': 0.0138269654054054, 't': 2.7, 'b2': 0, 'a': 0.4232326326326326, 'l2': -0.00286} | WLTP | NEDC | 50 |  | TRUE | (-0.09881230868254065, -0.21640541335402472) | 999 | 0.4 | 0.008 | 43000 | 0.080594 | 0 | 52 | 6829.1784 | 6000 | 88 | 75.4 | 85 | 93.917 | 49.9303 | 0.34032 | 0.33536 | 0.033238 | 0.029137 | 4.06 | 3.153 | gasoline | {1: 3.55, 2: 1.91, 3: 1.31, 4: 0.97, 5: 0.8} | manual | [0 0 0 ..., 0 0 0] | 1 | 1 | 0.35 | 843.8808 | 80 | 99 | 23 | 25 | 46.3442 | Mitsubishi Space Star 1.0 Inform 2013 - 2015 | 2 | 112.39 | 0.27675 | 871.375 | 1.1342 | 49.2496 | 80 | 1 | 0 | 95 | 80 | [ 0 1 2 ..., 2822 2823 2824] | 796.375 | 979 | 910 | [ 0. 0. 0. ..., 0. 0. 0.] | 132.8232 | 3 | 92 | 112.39 | 132.8232 | 871.375 | 0.22163 | 108.4563 | 0.17887 |  |  | 114 | 127.481 | 141.6146 | 1441.525 | 0.11825 | 127.481 | 0.11825
706 |  | CMV([(0, (0.0, 2.0)), (1, (0.94949910291002415, 15.67599200110085)), (2, (11.866044902686349, 28.478411680262042)), (3, (18.116587341955043, 40.563176347093886)), (4, (28.314912243103528, 51.303804053265218)), (5, (35.102565906752282, 10000.0))], velocity_speed_ratios={}) |  | MVL([(0, (0.0, 10.0)), (1, (7.3529582727665863, 19.861346826416828)), (2, (18.491552241220571, 36.260893296985444)), (3, (25.73399172214403, 51.915138290614244)), (4, (34.311070706713103, 63.630216533267337)), (5, (39.973333413811851, 10000.0))], velocity_speed_ratios={}) | 92 | 1.2 | (-75.778772691352358, -15.155754538270472, 0.0) | 0.67469 | 1.536 | 13.6758 | 0 | 0 | 0.5 | 68.2484 | {'trg': 85.0, 'l': -2.14063, 'a2': -0.00385, 'c': -0.0007806465941189186, 'b': 0.0138269654054054, 't': 2.7, 'b2': 0, 'a': 0.4232326326326326, 'l2': -0.00286} | WLTP | NEDC | 50 |  | TRUE | (-0.09881230868254065, -0.21640541335402472) | 999 | 0.4 | 0.008 | 43000 | 0.080594 | 0 | 52 | 6829.1784 | 6000 | 88 | 75.4 | 85 | 93.917 | 49.9303 | 0.34032 | 0.33536 | 0.033238 | 0.029137 | 3.55 | 3.153 | gasoline | {1: 3.55, 2: 1.91, 3: 1.31, 4: 1.03, 5: 0.85} | manual | [0 0 0 ..., 0 0 0] | 1 | 1 | 0.35 | 843.8808 | 80 | 99 | 23 | 25 | 46.3442 | Mitsubishi Space Star 1.0 Intense 2013 - 2015 | 2 | 108.2065 | 0.27675 | 871.375 | 1.1342 | 49.2496 | 80 | 1 | 0 | 95 | 80 | [ 0 1 2 ..., 2822 2823 2824] | 796.375 | 979 | 910 | [ 0. 0. 0. ..., 0. 0. 0.] | 131.4781 | 3 | 92 | 108.2065 | 131.4781 | 871.375 | 0.17616 | 104.4193 | 0.13499 |  |  | 114 | 127.481 | 141.6146 | 1441.525 | 0.11825 | 127.481 | 0.11825
707 |  | CMV([(0, (0.0, 2.0)), (1, (0.94949910291002415, 15.67599200110085)), (2, (11.866044902686349, 28.478411680262042)), (3, (18.116587341955043, 40.563176347093886)), (4, (28.314912243103528, 51.303804053265218)), (5, (35.102565906752282, 10000.0))], velocity_speed_ratios={}) |  | MVL([(0, (0.0, 10.0)), (1, (7.3529582727665863, 19.861346826416828)), (2, (18.491552241220571, 36.260893296985444)), (3, (25.73399172214403, 51.915138290614244)), (4, (34.311070706713103, 63.630216533267337)), (5, (39.973333413811851, 10000.0))], velocity_speed_ratios={}) | 92 | 1.2 | (-75.778772691352358, -15.155754538270472, 0.0) | 0.67469 | 1.536 | 13.6758 | 0 | 0 | 0.5 | 68.2484 | {'trg': 85.0, 'l': -2.14063, 'a2': -0.00385, 'c': -0.0007806465941189186, 'b': 0.0138269654054054, 't': 2.7, 'b2': 0, 'a': 0.4232326326326326, 'l2': -0.00286} | WLTP | NEDC | 50 |  | TRUE | (-0.09881230868254065, -0.21640541335402472) | 999 | 0.4 | 0.008 | 43000 | 0.080594 | 0 | 52 | 6829.1784 | 6000 | 88 | 75.4 | 85 | 93.917 | 49.9303 | 0.34032 | 0.33536 | 0.033238 | 0.029137 | 3.55 | 3.153 | gasoline | {1: 3.55, 2: 1.91, 3: 1.31, 4: 1.03, 5: 0.85} | manual | [0 0 0 ..., 0 0 0] | 1 | 1 | 0.35 | 843.8808 | 80 | 99 | 23 | 25 | 46.3442 | Mitsubishi Space Star 1.0 Intense 2013 - 2015 | 2 | 108.2065 | 0.27675 | 871.375 | 1.1342 | 49.2496 | 80 | 1 | 0 | 95 | 80 | [ 0 1 2 ..., 2822 2823 2824] | 796.375 | 979 | 910 | [ 0. 0. 0. ..., 0. 0. 0.] | 131.4781 | 3 | 92 | 108.2065 | 131.4781 | 871.375 | 0.17616 | 104.4193 | 0.13499 |  |  | 114 | 127.481 | 141.6146 | 1441.525 | 0.11825 | 127.481 | 0.11825
708 |  | CMV([(0, (0.0, 2.0)), (1, (0.95516178853273981, 15.769481520210855)), (2, (11.93681240700837, 28.648253117589736)), (3, (18.224632245167218, 40.805089704155932)), (4, (28.483778591661487, 51.609773077051194)), (5, (35.311912913686143, 10000.0))], velocity_speed_ratios={}) |  | MVL([(0, (0.0, 10.0)), (1, (7.3968103322029908, 19.979797241774804)), (2, (18.601833384927957, 36.477148413509887)), (3, (25.887465805998826, 52.224753230005518)), (4, (34.515697342162696, 64.009698632016992)), (5, (40.21172902653089, 10000.0))], velocity_speed_ratios={}) | 100 | 1.2 | (-75.778772691352358, -15.155754538270472, 0.0) | 0.67469 | 1.536 | 13.6758 | 0 | 0 | 0.5 | 69.9735 | {'trg': 85.0, 'l': -2.14063, 'a2': -0.00385, 'c': -0.0008073941865294206, 'b': 0.01423897391450124, 't': 2.7, 'b2': 0, 'a': 0.4209260687342833, 'l2': -0.00286} | WLTP | NEDC | 50 |  | TRUE | (-0.10695528199825675, -0.21857258807978708) | 1193 | 0.4 | 0.008 | 43000 | 0.09859 | 0 | 59 | 6829.1784 | 6000 | 106 | 90 | 85 | 94.6845 | 49.9303 | 0.34032 | 0.33536 | 0.033238 | 0.029137 | 3.55 | 3.153 | gasoline | {1: 3.55, 2: 1.91, 3: 1.31, 4: 1.03, 5: 0.85} | manual | [0 0 0 ..., 0 0 0] | 1 | 1 | 0.35 | 829.4441 | 80 | 99 | 23 | 25 | 46.8784 | Mitsubishi Space Star 1.2 Intense+ 2013 - 2015 | 2 | 116.019 | 0.2784 | 871.375 | 1.0873 | 51.4386 | 80 | 1 | 0 | 95 | 80 | [ 0 1 2 ..., 2822 2823 2824] | 796.375 | 987 | 910 | [ 0. 0. 0. ..., 0. 0. 0.] | 135.7118 | 3 | 100 | 116.019 | 135.7118 | 871.375 | 0.16019 | 111.9583 | 0.11958 |  |  | 114 | 127.481 | 141.6146 | 1441.525 | 0.11825 | 127.481 | 0.11825
709 |  | CMV([(0, (0.0, 2.0)), (1, (0.95516178853273981, 15.769481520210855)), (2, (11.93681240700837, 28.648253117589736)), (3, (18.224632245167218, 40.805089704155932)), (4, (28.483778591661487, 51.609773077051194)), (5, (35.311912913686143, 10000.0))], velocity_speed_ratios={}) |  | MVL([(0, (0.0, 10.0)), (1, (7.3968103322029908, 19.979797241774804)), (2, (18.601833384927957, 36.477148413509887)), (3, (25.887465805998826, 52.224753230005518)), (4, (34.515697342162696, 64.009698632016992)), (5, (40.21172902653089, 10000.0))], velocity_speed_ratios={}) | 100 | 1.2 | (-75.778772691352358, -15.155754538270472, 0.0) | 0.67469 | 1.536 | 13.6758 | 0 | 0 | 0.5 | 69.9735 | {'trg': 85.0, 'l': -2.14063, 'a2': -0.00385, 'c': -0.0008073941865294206, 'b': 0.01423897391450124, 't': 2.7, 'b2': 0, 'a': 0.4209260687342833, 'l2': -0.00286} | WLTP | NEDC | 50 |  | TRUE | (-0.10695528199825675, -0.21857258807978708) | 1193 | 0.4 | 0.008 | 43000 | 0.09859 | 0 | 59 | 6829.1784 | 6000 | 106 | 90 | 85 | 94.6845 | 49.9303 | 0.34032 | 0.33536 | 0.033238 | 0.029137 | 3.55 | 3.153 | gasoline | {1: 3.55, 2: 1.91, 3: 1.31, 4: 1.03, 5: 0.85} | manual | [0 0 0 ..., 0 0 0] | 1 | 1 | 0.35 | 829.4441 | 80 | 99 | 23 | 25 | 46.8784 | Mitsubishi Space Star 1.2 Intense+ 2013 - 2015 | 2 | 116.019 | 0.2784 | 871.375 | 1.0873 | 51.4386 | 80 | 1 | 0 | 95 | 80 | [ 0 1 2 ..., 2822 2823 2824] | 796.375 | 987 | 910 | [ 0. 0. 0. ..., 0. 0. 0.] | 135.7118 | 3 | 100 | 116.019 | 135.7118 | 871.375 | 0.16019 | 111.9583 | 0.11958 |  |  | 113 | 126.3817 | 143.8984 | 1154.625 | 0.11842 | 126.3817 | 0.11842
710 |  | CMV([(0, (0.0, 2.0)), (1, (0.79654072192056835, 13.15068750155646)), (2, (9.8494485370267224, 23.638596732218684)), (3, (15.433113223672656, 34.554857460750895)), (4, (24.282594565233254, 43.997645579249088)), (5, (31.644987235038204, 53.602422049938653)), (6, (41.95846144469261, 10000.0))], velocity_speed_ratios={}) |  | MVL([(0, (0.0, 10.0)), (1, (6.1684425745016451, 16.661807779430845)), (2, (15.348972101766652, 30.098470498322516)), (3, (21.922208661515214, 44.225338477859864)), (4, (29.424842002577392, 54.568657564943145)), (5, (36.035987482575365, 64.844258969840979)), (6, (45.997047199721393, 10000.0))], velocity_speed_ratios={}) | 140 | 1.2 | (-75.778772691352358, -15.155754538270472, 0.0) | 0.67469 | 1.536 | 13.6758 | 0 | 0 | 0.5 | 73.5125 | {'trg': 85.0, 'l': -2.14063, 'a2': -0.00385, 'c': -0.0006758668174732863, 'b': 0.012212982401005643, 't': 2.7, 'b2': 0, 'a': 0.43226825895663107, 'l2': -0.00286} | WLTP | NEDC | 50 |  | TRUE | (-0.12366096952225164, -0.22301864756872228) | 1591 | 0.4 | 0.008 | 43000 | 0.13551 | 0 | 99 | 7081.8877 | 6300 | 165 | 85 | 85 | 149.7466 | 79.2507 | 0.34343 | 0.33842 | 0.033151 | 0.029052 | 4.56 | 3.153 | gasoline | {1: 3.77, 2: 2.05, 3: 1.37, 4: 1.07, 5: 0.84, 6: 0.7} | manual | [0 0 0 ..., 0 0 0] | 1 | 1 | 0.35 | 799.8266 | 80 | 99 | 23 | 25 | 47.9744 | Hyundai i40 Wagon 1.6 GDI Blue i-Drive 2011 - 2015 | 2 | 155.8989 | 0.3167 | 1397.75 | 0.99089 | 55.9295 | 80 | 1 | 0 | 95 | 80 | [ 0 1 2 ..., 2822 2823 2824] | 1322.75 | 1607 | 1360 | [ 0. 0. 0. ..., 0. 0. 0.] | 169.9765 | 4 | 140 | 155.8989 | 169.9765 | 1397.75 | 0.11356 | 155.8989 | 0.11356 |  |  | 139 | 155.4897 | 178.1179 | 1348.15 | 0.11863 | 155.4897 | 0.11863
711 |  | CMV([(0, (0.0, 2.0)), (1, (0.73471958538182791, 12.13003604553071)), (2, (9.7495615972256946, 23.398868885538175)), (3, (16.214675562491951, 36.304781460088016)), (4, (27.895943573921748, 50.544674506134292)), (5, (33.692468397059919, 10000.0))], velocity_speed_ratios={}) |  | MVL([(0, (0.0, 10.0)), (1, (5.6896972697918207, 15.368651176927401)), (2, (15.19331243751507, 29.793230656775354)), (3, (23.032391190811857, 46.464994111488764)), (4, (33.803378381595806, 62.688696145995628)), (5, (38.367573366222956, 10000.0))], velocity_speed_ratios={}) | 95 | 1.2 | (-75.778772691352358, -15.155754538270472, 0.0) | 0.67469 | 1.536 | 13.6758 | 0 | 0 | 0.5 | 68.2396 | {'trg': 85.0, 'l': -2.14063, 'a2': -0.00385, 'c': -0.0007904298615342681, 'b': 0.013977662685370734, 't': 2.7, 'b2': 0, 'a': 0.42238897795591185, 'l2': -0.00286} | WLTP | NEDC | 50 |  | TRUE | (-0.098770334593284381, -0.21639424235028368) | 998 | 0.4 | 0.008 | 43000 | 0.080501 | 0 | 51 | 6997.6513 | 6200 | 94 | 84 | 85 | 94.6845 | 49.9303 | 0.39845 | 0.39265 | 0.031617 | 0.02754 | 4.24 | 3.153 | gasoline | {1: 3.73, 2: 1.89, 3: 1.19, 4: 0.85, 5: 0.72} | manual | [0 0 0 ..., 0 0 0] | 1 | 1 | 0.35 | 843.9552 | 80 | 99 | 23 | 25 | 46.3414 | Kia Picanto 1.0 CVVT ISG BusinessLine 2014 - 2015 | 2 | 112.62 | 0.26874 | 871.375 | 1.1345 | 49.2383 | 80 | 1 | 0 | 95 | 80 | [ 0 1 2 ..., 2822 2823 2824] | 796.375 | 987 | 910 | [ 0. 0. 0. ..., 0. 0. 0.] | 133.6116 | 3 | 95 | 112.62 | 133.6116 | 871.375 | 0.18547 | 108.6783 | 0.14398 |  |  | 112 | 125.2879 | 152.9134 | 1176.25 | 0.11864 | 125.2879 | 0.11864
712 |  | CMV([(0, (0.0, 2.0)), (1, (0.73471958538182791, 12.13003604553071)), (2, (9.7495615972256946, 23.398868885538175)), (3, (16.214675562491951, 36.304781460088016)), (4, (27.895943573921748, 50.544674506134292)), (5, (33.692468397059919, 10000.0))], velocity_speed_ratios={}) |  | MVL([(0, (0.0, 10.0)), (1, (5.6896972697918207, 15.368651176927401)), (2, (15.19331243751507, 29.793230656775354)), (3, (23.032391190811857, 46.464994111488764)), (4, (33.803378381595806, 62.688696145995628)), (5, (38.367573366222956, 10000.0))], velocity_speed_ratios={}) | 95 | 1.2 | (-75.778772691352358, -15.155754538270472, 0.0) | 0.67469 | 1.536 | 13.6758 | 0 | 0 | 0.5 | 68.2396 | {'trg': 85.0, 'l': -2.14063, 'a2': -0.00385, 'c': -0.0007904298615342681, 'b': 0.013977662685370734, 't': 2.7, 'b2': 0, 'a': 0.42238897795591185, 'l2': -0.00286} | WLTP | NEDC | 50 |  | TRUE | (-0.098770334593284381, -0.21639424235028368) | 998 | 0.4 | 0.008 | 43000 | 0.080501 | 0 | 51 | 6997.6513 | 6200 | 94 | 84 | 85 | 94.6845 | 49.9303 | 0.39845 | 0.39265 | 0.031617 | 0.02754 | 4.24 | 3.153 | gasoline | {1: 3.73, 2: 1.89, 3: 1.19, 4: 0.85, 5: 0.72} | manual | [0 0 0 ..., 0 0 0] | 1 | 1 | 0.35 | 843.9552 | 80 | 99 | 23 | 25 | 46.3414 | Kia Picanto 1.0 CVVT ISG ComfortLine 2014 - 2015 | 2 | 112.62 | 0.26874 | 871.375 | 1.1345 | 49.2383 | 80 | 1 | 0 | 95 | 80 | [ 0 1 2 ..., 2822 2823 2824] | 796.375 | 987 | 910 | [ 0. 0. 0. ..., 0. 0. 0.] | 133.6116 | 3 | 95 | 112.62 | 133.6116 | 871.375 | 0.18547 | 108.6783 | 0.14398 |  |  | 121 | 135.3996 | 151.0385 | 1536.525 | 0.119 | 135.3996 | 0.119
713 |  | CMV([(0, (0.0, 2.0)), (1, (0.73471958538182791, 12.13003604553071)), (2, (9.7495615972256946, 23.398868885538175)), (3, (16.214675562491951, 36.304781460088016)), (4, (27.895943573921748, 50.544674506134292)), (5, (33.692468397059919, 10000.0))], velocity_speed_ratios={}) |  | MVL([(0, (0.0, 10.0)), (1, (5.6896972697918207, 15.368651176927401)), (2, (15.19331243751507, 29.793230656775354)), (3, (23.032391190811857, 46.464994111488764)), (4, (33.803378381595806, 62.688696145995628)), (5, (38.367573366222956, 10000.0))], velocity_speed_ratios={}) | 95 | 1.2 | (-75.778772691352358, -15.155754538270472, 0.0) | 0.67469 | 1.536 | 13.6758 | 0 | 0 | 0.5 | 68.2396 | {'trg': 85.0, 'l': -2.14063, 'a2': -0.00385, 'c': -0.0007904298615342681, 'b': 0.013977662685370734, 't': 2.7, 'b2': 0, 'a': 0.42238897795591185, 'l2': -0.00286} | WLTP | NEDC | 50 |  | TRUE | (-0.098770334593284381, -0.21639424235028368) | 998 | 0.4 | 0.008 | 43000 | 0.080501 | 0 | 51 | 6997.6513 | 6200 | 94 | 84 | 85 | 94.6845 | 49.9303 | 0.39845 | 0.39265 | 0.031617 | 0.02754 | 4.24 | 3.153 | gasoline | {1: 3.73, 2: 1.89, 3: 1.19, 4: 0.85, 5: 0.72} | manual | [0 0 0 ..., 0 0 0] | 1 | 1 | 0.35 | 843.9552 | 80 | 99 | 23 | 25 | 46.3414 | Kia Picanto 1.0 CVVT ISG EconomyLine 2014 - 2015 | 2 | 112.62 | 0.26874 | 871.375 | 1.1345 | 49.2383 | 80 | 1 | 0 | 95 | 80 | [ 0 1 2 ..., 2822 2823 2824] | 796.375 | 987 | 910 | [ 0. 0. 0. ..., 0. 0. 0.] | 133.6116 | 3 | 95 | 112.62 | 133.6116 | 871.375 | 0.18547 | 108.6783 | 0.14398 |  |  | 121 | 135.3996 | 151.0385 | 1536.525 | 0.119 | 135.3996 | 0.119
714 |  | CMV([(0, (0.0, 2.0)), (1, (0.73471958538182791, 12.13003604553071)), (2, (9.7495615972256946, 23.398868885538175)), (3, (16.214675562491951, 36.304781460088016)), (4, (27.895943573921748, 50.544674506134292)), (5, (33.692468397059919, 10000.0))], velocity_speed_ratios={}) |  | MVL([(0, (0.0, 10.0)), (1, (5.6896972697918207, 15.368651176927401)), (2, (15.19331243751507, 29.793230656775354)), (3, (23.032391190811857, 46.464994111488764)), (4, (33.803378381595806, 62.688696145995628)), (5, (38.367573366222956, 10000.0))], velocity_speed_ratios={}) | 95 | 1.2 | (-75.778772691352358, -15.155754538270472, 0.0) | 0.67469 | 1.536 | 13.6758 | 0 | 0 | 0.5 | 68.2396 | {'trg': 85.0, 'l': -2.14063, 'a2': -0.00385, 'c': -0.0007904298615342681, 'b': 0.013977662685370734, 't': 2.7, 'b2': 0, 'a': 0.42238897795591185, 'l2': -0.00286} | WLTP | NEDC | 50 |  | TRUE | (-0.098770334593284381, -0.21639424235028368) | 998 | 0.4 | 0.008 | 43000 | 0.080501 | 0 | 51 | 6997.6513 | 6200 | 94 | 84 | 85 | 94.6845 | 49.9303 | 0.39845 | 0.39265 | 0.031617 | 0.02754 | 4.24 | 3.153 | gasoline | {1: 3.73, 2: 1.89, 3: 1.19, 4: 0.85, 5: 0.72} | manual | [0 0 0 ..., 0 0 0] | 1 | 1 | 0.35 | 843.9552 | 80 | 99 | 23 | 25 | 46.3414 | Kia Picanto 1.0 CVVT ISG X-treme 2014 - 2015 | 2 | 112.62 | 0.26874 | 871.375 | 1.1345 | 49.2383 | 80 | 1 | 0 | 95 | 80 | [ 0 1 2 ..., 2822 2823 2824] | 796.375 | 987 | 910 | [ 0. 0. 0. ..., 0. 0. 0.] | 133.6116 | 3 | 95 | 112.62 | 133.6116 | 871.375 | 0.18547 | 108.6783 | 0.14398 |  |  | 121 | 135.3996 | 151.0385 | 1536.525 | 0.119 | 135.3996 | 0.119
715 |  | CMV([(0, (0.0, 2.0)), (1, (0.73471958538182791, 12.13003604553071)), (2, (9.7495615972256946, 23.398868885538175)), (3, (16.214675562491951, 36.304781460088016)), (4, (27.895943573921748, 50.544674506134292)), (5, (33.692468397059919, 10000.0))], velocity_speed_ratios={}) |  | MVL([(0, (0.0, 10.0)), (1, (5.6896972697918207, 15.368651176927401)), (2, (15.19331243751507, 29.793230656775354)), (3, (23.032391190811857, 46.464994111488764)), (4, (33.803378381595806, 62.688696145995628)), (5, (38.367573366222956, 10000.0))], velocity_speed_ratios={}) | 95 | 1.2 | (-75.778772691352358, -15.155754538270472, 0.0) | 0.67469 | 1.536 | 13.6758 | 0 | 0 | 0.5 | 68.2396 | {'trg': 85.0, 'l': -2.14063, 'a2': -0.00385, 'c': -0.0007904298615342681, 'b': 0.013977662685370734, 't': 2.7, 'b2': 0, 'a': 0.42238897795591185, 'l2': -0.00286} | WLTP | NEDC | 50 |  | TRUE | (-0.098770334593284381, -0.21639424235028368) | 998 | 0.4 | 0.008 | 43000 | 0.080501 | 0 | 51 | 6997.6513 | 6200 | 94 | 84 | 85 | 94.6845 | 49.9303 | 0.39845 | 0.39265 | 0.031617 | 0.02754 | 4.24 | 3.153 | gasoline | {1: 3.73, 2: 1.89, 3: 1.19, 4: 0.85, 5: 0.72} | manual | [0 0 0 ..., 0 0 0] | 1 | 1 | 0.35 | 843.9552 | 80 | 99 | 23 | 25 | 46.3414 | Kia Picanto 1.0 CVVT ISG BusinessLine 2014 - 2015 | 2 | 112.62 | 0.26874 | 871.375 | 1.1345 | 49.2383 | 80 | 1 | 0 | 95 | 80 | [ 0 1 2 ..., 2822 2823 2824] | 796.375 | 987 | 910 | [ 0. 0. 0. ..., 0. 0. 0.] | 133.6116 | 3 | 95 | 112.62 | 133.6116 | 871.375 | 0.18547 | 108.6783 | 0.14398 |  |  | 121 | 135.3996 | 151.0385 | 1536.525 | 0.119 | 135.3996 | 0.119
716 |  | CMV([(0, (0.0, 2.0)), (1, (0.73471958538182791, 12.13003604553071)), (2, (9.7495615972256946, 23.398868885538175)), (3, (16.214675562491951, 36.304781460088016)), (4, (27.895943573921748, 50.544674506134292)), (5, (33.692468397059919, 10000.0))], velocity_speed_ratios={}) |  | MVL([(0, (0.0, 10.0)), (1, (5.6896972697918207, 15.368651176927401)), (2, (15.19331243751507, 29.793230656775354)), (3, (23.032391190811857, 46.464994111488764)), (4, (33.803378381595806, 62.688696145995628)), (5, (38.367573366222956, 10000.0))], velocity_speed_ratios={}) | 95 | 1.2 | (-75.778772691352358, -15.155754538270472, 0.0) | 0.67469 | 1.536 | 13.6758 | 0 | 0 | 0.5 | 68.2396 | {'trg': 85.0, 'l': -2.14063, 'a2': -0.00385, 'c': -0.0007904298615342681, 'b': 0.013977662685370734, 't': 2.7, 'b2': 0, 'a': 0.42238897795591185, 'l2': -0.00286} | WLTP | NEDC | 50 |  | TRUE | (-0.098770334593284381, -0.21639424235028368) | 998 | 0.4 | 0.008 | 43000 | 0.080501 | 0 | 51 | 6997.6513 | 6200 | 94 | 84 | 85 | 94.6845 | 49.9303 | 0.39845 | 0.39265 | 0.031617 | 0.02754 | 4.24 | 3.153 | gasoline | {1: 3.73, 2: 1.89, 3: 1.19, 4: 0.85, 5: 0.72} | manual | [0 0 0 ..., 0 0 0] | 1 | 1 | 0.35 | 843.9552 | 80 | 99 | 23 | 25 | 46.3414 | Kia Picanto 1.0 CVVT ISG ComfortLine 2014 - 2015 | 2 | 112.62 | 0.26874 | 871.375 | 1.1345 | 49.2383 | 80 | 1 | 0 | 95 | 80 | [ 0 1 2 ..., 2822 2823 2824] | 796.375 | 987 | 910 | [ 0. 0. 0. ..., 0. 0. 0.] | 133.6116 | 3 | 95 | 112.62 | 133.6116 | 871.375 | 0.18547 | 108.6783 | 0.14398 |  |  | 130 | 145.4871 | 158.7458 | 1237.225 | 0.11913 | 145.4871 | 0.11913
717 |  | CMV([(0, (0.0, 2.0)), (1, (0.73471958538182791, 12.13003604553071)), (2, (9.7495615972256946, 23.398868885538175)), (3, (16.214675562491951, 36.304781460088016)), (4, (27.895943573921748, 50.544674506134292)), (5, (33.692468397059919, 10000.0))], velocity_speed_ratios={}) |  | MVL([(0, (0.0, 10.0)), (1, (5.6896972697918207, 15.368651176927401)), (2, (15.19331243751507, 29.793230656775354)), (3, (23.032391190811857, 46.464994111488764)), (4, (33.803378381595806, 62.688696145995628)), (5, (38.367573366222956, 10000.0))], velocity_speed_ratios={}) | 95 | 1.2 | (-75.778772691352358, -15.155754538270472, 0.0) | 0.67469 | 1.536 | 13.6758 | 0 | 0 | 0.5 | 68.2396 | {'trg': 85.0, 'l': -2.14063, 'a2': -0.00385, 'c': -0.0007904298615342681, 'b': 0.013977662685370734, 't': 2.7, 'b2': 0, 'a': 0.42238897795591185, 'l2': -0.00286} | WLTP | NEDC | 50 |  | TRUE | (-0.098770334593284381, -0.21639424235028368) | 998 | 0.4 | 0.008 | 43000 | 0.080501 | 0 | 51 | 6997.6513 | 6200 | 94 | 84 | 85 | 94.6845 | 49.9303 | 0.39845 | 0.39265 | 0.031617 | 0.02754 | 4.24 | 3.153 | gasoline | {1: 3.73, 2: 1.89, 3: 1.19, 4: 0.85, 5: 0.72} | manual | [0 0 0 ..., 0 0 0] | 1 | 1 | 0.35 | 843.9552 | 80 | 99 | 23 | 25 | 46.3414 | Kia Picanto 1.0 CVVT ISG EconomyLine 2014 - 2015 | 2 | 112.62 | 0.26874 | 871.375 | 1.1345 | 49.2383 | 80 | 1 | 0 | 95 | 80 | [ 0 1 2 ..., 2822 2823 2824] | 796.375 | 987 | 910 | [ 0. 0. 0. ..., 0. 0. 0.] | 133.6116 | 3 | 95 | 112.62 | 133.6116 | 871.375 | 0.18547 | 108.6783 | 0.14398 |  |  | 139 | 155.5909 | 169.2875 | 1517.2 | 0.11936 | 155.5909 | 0.11936
718 |  | CMV([(0, (0.0, 2.0)), (1, (0.73471958538182791, 12.13003604553071)), (2, (9.7495615972256946, 23.398868885538175)), (3, (16.214675562491951, 36.304781460088016)), (4, (27.895943573921748, 50.544674506134292)), (5, (33.692468397059919, 10000.0))], velocity_speed_ratios={}) |  | MVL([(0, (0.0, 10.0)), (1, (5.6896972697918207, 15.368651176927401)), (2, (15.19331243751507, 29.793230656775354)), (3, (23.032391190811857, 46.464994111488764)), (4, (33.803378381595806, 62.688696145995628)), (5, (38.367573366222956, 10000.0))], velocity_speed_ratios={}) | 95 | 1.2 | (-75.778772691352358, -15.155754538270472, 0.0) | 0.67469 | 1.536 | 13.6758 | 0 | 0 | 0.5 | 68.2396 | {'trg': 85.0, 'l': -2.14063, 'a2': -0.00385, 'c': -0.0007904298615342681, 'b': 0.013977662685370734, 't': 2.7, 'b2': 0, 'a': 0.42238897795591185, 'l2': -0.00286} | WLTP | NEDC | 50 |  | TRUE | (-0.098770334593284381, -0.21639424235028368) | 998 | 0.4 | 0.008 | 43000 | 0.080501 | 0 | 51 | 6997.6513 | 6200 | 94 | 84 | 85 | 94.6845 | 49.9303 | 0.39845 | 0.39265 | 0.031617 | 0.02754 | 4.24 | 3.153 | gasoline | {1: 3.73, 2: 1.89, 3: 1.19, 4: 0.85, 5: 0.72} | manual | [0 0 0 ..., 0 0 0] | 1 | 1 | 0.35 | 843.9552 | 80 | 99 | 23 | 25 | 46.3414 | Kia Picanto 1.0 CVVT ISG X-treme 2014 - 2015 | 2 | 112.62 | 0.26874 | 871.375 | 1.1345 | 49.2383 | 80 | 1 | 0 | 95 | 80 | [ 0 1 2 ..., 2822 2823 2824] | 796.375 | 987 | 910 | [ 0. 0. 0. ..., 0. 0. 0.] | 133.6116 | 3 | 95 | 112.62 | 133.6116 | 871.375 | 0.18547 | 108.6783 | 0.14398 |  |  | 139 | 155.5909 | 169.2875 | 1517.2 | 0.11936 | 155.5909 | 0.11936
719 |  | CMV([(0, (0.0, 2.0)), (1, (0.73471958538182791, 12.13003604553071)), (2, (9.7495615972256946, 23.398868885538175)), (3, (16.214675562491951, 36.304781460088016)), (4, (27.895943573921748, 50.544674506134292)), (5, (33.692468397059919, 10000.0))], velocity_speed_ratios={}) |  | MVL([(0, (0.0, 10.0)), (1, (5.6896972697918207, 15.368651176927401)), (2, (15.19331243751507, 29.793230656775354)), (3, (23.032391190811857, 46.464994111488764)), (4, (33.803378381595806, 62.688696145995628)), (5, (38.367573366222956, 10000.0))], velocity_speed_ratios={}) | 97 | 1.2 | (-75.778772691352358, -15.155754538270472, 0.0) | 0.67469 | 1.536 | 13.6758 | 0 | 0 | 0.5 | 68.2396 | {'trg': 85.0, 'l': -2.14063, 'a2': -0.00385, 'c': -0.0008110707995446885, 'b': 0.01429560689378756, 't': 2.7, 'b2': 0, 'a': 0.42060901803607215, 'l2': -0.00286} | WLTP | NEDC | 50 |  | TRUE | (-0.098770334593284381, -0.21639424235028368) | 998 | 0.4 | 0.008 | 46000 | 0.080501 | 0 | 49 | 6997.6513 | 6200 | 92 | 84 | 85 | 104.724 | 56.0798 | 0.39845 | 0.39265 | 0.031617 | 0.02754 | 4.24 | 3.014 | gasoline | {1: 3.73, 2: 1.89, 3: 1.19, 4: 0.85, 5: 0.72} | manual | [0 0 0 ..., 0 0 0] | 1 | 1 | 0.35 | 843.9552 | 80 | 99 | 23 | 25 | 46.3414 | Kia Picanto 1.0 CVVT LPG ISG ComfortLine 2014 - 2015 | 2 | 103.7476 | 0.26874 | 981.775 | 1.1345 | 49.2383 | 80 | 1 | 0 | 95 | 80 | [ 0 1 2 ..., 2822 2823 2824] | 906.775 | 1101 | 1020 | [ 0. 0. 0. ..., 0. 0. 0.] | 126.4848 | 3 | 97 | 103.7476 | 126.4848 | 981.775 | 0.069563 | 100.1164 | 0.032128 |  |  | 139 | 155.5909 | 169.2875 | 1517.2 | 0.11936 | 155.5909 | 0.11936
720 | CMV([(0, (0.0, 2.0)), (1, (0.91690369821433981, 15.13785004634156)), (2, (11.614254023417248, 27.874115608911655)), (3, (18.850867976522903, 42.207236252308782)), (4, (32.627046355687021, 10000.0))], velocity_speed_ratios={}) | CMV([(0, (0.0, 2.0)), (1, (0.91690369821433981, 15.13785004634156)), (2, (11.614254023417248, 27.874115608911655)), (3, (18.850867976522903, 42.207236252308782)), (4, (32.627046355687021, 10000.0))], velocity_speed_ratios={}) | MVL([(0, (0.0, 10.0)), (1, (7.1005381810816566, 19.179525605496991)), (2, (18.099171777801512, 35.491457290193992)), (3, (26.777012210221269, 54.019302831550164)), (4, (39.536371677572305, 10000.0))], velocity_speed_ratios={}) | MVL([(0, (0.0, 10.0)), (1, (7.1005381810816566, 19.179525605496991)), (2, (18.099171777801512, 35.491457290193992)), (3, (26.777012210221269, 54.019302831550164)), (4, (39.536371677572305, 10000.0))], velocity_speed_ratios={}) | 125 | 1.2 | (-75.778772691352358, -15.155754538270472, 0.0) | 0.67469 | 1.536 | 13.6758 | 0 | 0 | 0.5 | 70.4626 | {'trg': 85.0, 'l': -2.14063, 'a2': -0.00385, 'c': -0.0007968305370230766, 'b': 0.014076255961538456, 't': 2.7, 'b2': 0, 'a': 0.4218370192307692, 'l2': -0.00286} | WLTP | NEDC | 50 | TRUE | TRUE | (-0.10926385690735152, -0.21918699328554447) | 1248 | 0.4 | 0.008 | 43000 | 0.10369 | 0 | 63 | 6829.1784 | 6000 | 94 | 78.8 | 85 | 97.6049 | 51.6014 | 0.39845 | 0.39265 | 0.031617 | 0.02754 | 4.34 | 3.153 | gasoline | {1: 2.92, 2: 1.55, 3: 1.0, 4: 0.71} | automatic |  | 1 | 0 | 0.35 | 825.3512 | 80 | 99 | 23 | 25 | 47.0298 | Kia Picanto 1.2 CVVT ComfortLine 2014 - 2015 | 2 | 131.2109 | 0.26874 | 901.375 | 1.074 | 52.0592 | 80 | 1 | 0 | 95 | 80 | [ 0 1 2 ..., 2822 2823 2824] | 826.375 | 1020 | 910 | [ 0. 0. 0. ..., 0. 0. 0.] | 150.9679 | 4 | 125 | 131.2109 | 150.9679 | 901.375 | 0.049687 | 131.2109 | 0.049687 |  |  | 132 | 147.7887 | 155.7213 | 1309.9 | 0.11961 | 147.7887 | 0.11961
721 | CMV([(0, (0.0, 2.0)), (1, (0.91690369821433981, 15.13785004634156)), (2, (11.614254023417248, 27.874115608911655)), (3, (18.850867976522903, 42.207236252308782)), (4, (32.627046355687021, 10000.0))], velocity_speed_ratios={}) | CMV([(0, (0.0, 2.0)), (1, (0.91690369821433981, 15.13785004634156)), (2, (11.614254023417248, 27.874115608911655)), (3, (18.850867976522903, 42.207236252308782)), (4, (32.627046355687021, 10000.0))], velocity_speed_ratios={}) | MVL([(0, (0.0, 10.0)), (1, (7.1005381810816566, 19.179525605496991)), (2, (18.099171777801512, 35.491457290193992)), (3, (26.777012210221269, 54.019302831550164)), (4, (39.536371677572305, 10000.0))], velocity_speed_ratios={}) | MVL([(0, (0.0, 10.0)), (1, (7.1005381810816566, 19.179525605496991)), (2, (18.099171777801512, 35.491457290193992)), (3, (26.777012210221269, 54.019302831550164)), (4, (39.536371677572305, 10000.0))], velocity_speed_ratios={}) | 125 | 1.2 | (-75.778772691352358, -15.155754538270472, 0.0) | 0.67469 | 1.536 | 13.6758 | 0 | 0 | 0.5 | 70.4626 | {'trg': 85.0, 'l': -2.14063, 'a2': -0.00385, 'c': -0.0007968305370230766, 'b': 0.014076255961538456, 't': 2.7, 'b2': 0, 'a': 0.4218370192307692, 'l2': -0.00286} | WLTP | NEDC | 50 | TRUE | TRUE | (-0.10926385690735152, -0.21918699328554447) | 1248 | 0.4 | 0.008 | 43000 | 0.10369 | 0 | 63 | 6829.1784 | 6000 | 94 | 78.8 | 85 | 97.6049 | 51.6014 | 0.39845 | 0.39265 | 0.031617 | 0.02754 | 4.34 | 3.153 | gasoline | {1: 2.92, 2: 1.55, 3: 1.0, 4: 0.71} | automatic |  | 1 | 0 | 0.35 | 825.3512 | 80 | 99 | 23 | 25 | 47.0298 | Kia Picanto 1.2 CVVT ExecutiveLine 2014 - 2015 | 2 | 131.2109 | 0.26874 | 901.375 | 1.074 | 52.0592 | 80 | 1 | 0 | 95 | 80 | [ 0 1 2 ..., 2822 2823 2824] | 826.375 | 1020 | 910 | [ 0. 0. 0. ..., 0. 0. 0.] | 150.9679 | 4 | 125 | 131.2109 | 150.9679 | 901.375 | 0.049687 | 131.2109 | 0.049687 |  |  | 132 | 147.7887 | 155.7213 | 1309.9 | 0.11961 | 147.7887 | 0.11961
722 |  | CMV([(0, (0.0, 2.0)), (1, (0.76729336010318983, 12.667820894839956)), (2, (10.181808170501712, 24.436257161251692)), (3, (16.933552804178788, 37.914353051914581)), (4, (29.132709545179367, 52.785571405421038)), (5, (35.186223153579817, 10000.0))], velocity_speed_ratios={}) |  | MVL([(0, (0.0, 10.0)), (1, (5.9419498581077148, 16.050019948318273)), (2, (15.866907570212785, 31.114112804120079)), (3, (24.053531686956227, 48.525018480963638)), (4, (35.302050329548337, 65.467997945571796)), (5, (40.068598786400329, 10000.0))], velocity_speed_ratios={}) | 100 | 1.2 | (-75.778772691352358, -15.155754538270472, 0.0) | 0.67469 | 1.536 | 13.6758 | 0 | 0 | 0.5 | 70.4626 | {'trg': 85.0, 'l': -2.14063, 'a2': -0.00385, 'c': -0.0007968305370230766, 'b': 0.014076255961538456, 't': 2.7, 'b2': 0, 'a': 0.4218370192307692, 'l2': -0.00286} | WLTP | NEDC | 50 |  | TRUE | (-0.10926385690735152, -0.21918699328554447) | 1248 | 0.4 | 0.008 | 43000 | 0.10369 | 0 | 63 | 6829.1784 | 6000 | 94 | 78.8 | 85 | 95.9455 | 50.4873 | 0.39845 | 0.39265 | 0.031617 | 0.02754 | 4.06 | 3.153 | gasoline | {1: 3.73, 2: 1.89, 3: 1.19, 4: 0.85, 5: 0.72} | manual | [0 0 0 ..., 0 0 0] | 1 | 1 | 0.35 | 825.3512 | 80 | 99 | 23 | 25 | 47.0298 | Kia Picanto 1.2 CVVT ISG BusinessLine 2014 - 2015 | 2 | 122.2819 | 0.26874 | 881.375 | 1.074 | 52.0592 | 80 | 1 | 0 | 95 | 80 | [ 0 1 2 ..., 2822 2823 2824] | 806.375 | 1001 | 910 | [ 0. 0. 0. ..., 0. 0. 0.] | 136.9798 | 4 | 100 | 122.2819 | 136.9798 | 881.375 | 0.22282 | 122.2819 | 0.22282 |  |  | 132 | 147.7887 | 155.7213 | 1309.9 | 0.11961 | 147.7887 | 0.11961
723 |  | CMV([(0, (0.0, 2.0)), (1, (0.76729336010318983, 12.667820894839956)), (2, (10.181808170501712, 24.436257161251692)), (3, (16.933552804178788, 37.914353051914581)), (4, (29.132709545179367, 52.785571405421038)), (5, (35.186223153579817, 10000.0))], velocity_speed_ratios={}) |  | MVL([(0, (0.0, 10.0)), (1, (5.9419498581077148, 16.050019948318273)), (2, (15.866907570212785, 31.114112804120079)), (3, (24.053531686956227, 48.525018480963638)), (4, (35.302050329548337, 65.467997945571796)), (5, (40.068598786400329, 10000.0))], velocity_speed_ratios={}) | 100 | 1.2 | (-75.778772691352358, -15.155754538270472, 0.0) | 0.67469 | 1.536 | 13.6758 | 0 | 0 | 0.5 | 70.4626 | {'trg': 85.0, 'l': -2.14063, 'a2': -0.00385, 'c': -0.0007968305370230766, 'b': 0.014076255961538456, 't': 2.7, 'b2': 0, 'a': 0.4218370192307692, 'l2': -0.00286} | WLTP | NEDC | 50 |  | TRUE | (-0.10926385690735152, -0.21918699328554447) | 1248 | 0.4 | 0.008 | 43000 | 0.10369 | 0 | 63 | 6829.1784 | 6000 | 94 | 78.8 | 85 | 95.9455 | 50.4873 | 0.39845 | 0.39265 | 0.031617 | 0.02754 | 4.06 | 3.153 | gasoline | {1: 3.73, 2: 1.89, 3: 1.19, 4: 0.85, 5: 0.72} | manual | [0 0 0 ..., 0 0 0] | 1 | 1 | 0.35 | 825.3512 | 80 | 99 | 23 | 25 | 47.0298 | Kia Picanto 1.2 CVVT ISG ExecutiveLine 2014 - 2015 | 2 | 122.2819 | 0.26874 | 881.375 | 1.074 | 52.0592 | 80 | 1 | 0 | 95 | 80 | [ 0 1 2 ..., 2822 2823 2824] | 806.375 | 1001 | 910 | [ 0. 0. 0. ..., 0. 0. 0.] | 136.9798 | 4 | 100 | 122.2819 | 136.9798 | 881.375 | 0.22282 | 122.2819 | 0.22282 |  |  | 132 | 147.7887 | 155.7213 | 1309.9 | 0.11961 | 147.7887 | 0.11961
724 |  | CMV([(0, (0.0, 2.0)), (1, (0.79883148195340559, 13.188507375046747)), (2, (10.035669883582234, 24.085526456010641)), (3, (16.778817089718437, 37.567898614642431)), (4, (26.963214438213207, 48.854662105519566)), (5, (34.864697869323642, 10000.0))], velocity_speed_ratios={}) |  | MVL([(0, (0.0, 10.0)), (1, (6.186182309992442, 16.709725233348212)), (2, (15.639171724851012, 30.667535627643037)), (3, (23.83373490515168, 48.081605719880166)), (4, (32.67312817807268, 60.592636078337208)), (5, (39.702459244844185, 10000.0))], velocity_speed_ratios={}) | 105 | 1.2 | (-75.778772691352358, -15.155754538270472, 0.0) | 0.67469 | 1.536 | 13.6758 | 0 | 0 | 0.5 | 70.4626 | {'trg': 85.0, 'l': -2.14063, 'a2': -0.00385, 'c': -0.0007968305370230766, 'b': 0.014076255961538456, 't': 2.7, 'b2': 0, 'a': 0.4218370192307692, 'l2': -0.00286} | WLTP | NEDC | 50 |  | TRUE | (-0.10926385690735152, -0.21918699328554447) | 1248 | 0.4 | 0.008 | 43000 | 0.10369 | 0 | 63 | 6829.1784 | 6000 | 121 | 78.8 | 85 | 112.6903 | 59.8788 | 0.33815 | 0.33323 | 0.033298 | 0.029197 | 4.6 | 3.153 | gasoline | {1: 3.55, 2: 1.9, 3: 1.19, 4: 0.91, 5: 0.72} | manual | [0 0 0 ..., 0 0 0] | 1 | 1 | 0.35 | 825.3512 | 80 | 99 | 23 | 25 | 47.0298 | Kia Rio 1.2 CVVT BusinessLine 2014 - 2015 | 2 | 127.4646 | 0.3017 | 1049.975 | 1.074 | 52.0592 | 80 | 1 | 0 | 95 | 80 | [ 0 1 2 ..., 2822 2823 2824] | 974.975 | 1190 | 1020 | [ 0. 0. 0. ..., 0. 0. 0.] | 146.5942 | 4 | 105 | 127.4646 | 146.5942 | 1049.975 | 0.21395 | 127.4646 | 0.21395 |  |  | 132 | 147.7887 | 155.7213 | 1309.9 | 0.11961 | 147.7887 | 0.11961
725 |  | CMV([(0, (0.0, 2.0)), (1, (0.79883148195340559, 13.188507375046747)), (2, (10.035669883582234, 24.085526456010641)), (3, (16.778817089718437, 37.567898614642431)), (4, (26.963214438213207, 48.854662105519566)), (5, (34.864697869323642, 10000.0))], velocity_speed_ratios={}) |  | MVL([(0, (0.0, 10.0)), (1, (6.186182309992442, 16.709725233348212)), (2, (15.639171724851012, 30.667535627643037)), (3, (23.83373490515168, 48.081605719880166)), (4, (32.67312817807268, 60.592636078337208)), (5, (39.702459244844185, 10000.0))], velocity_speed_ratios={}) | 105 | 1.2 | (-75.778772691352358, -15.155754538270472, 0.0) | 0.67469 | 1.536 | 13.6758 | 0 | 0 | 0.5 | 70.4626 | {'trg': 85.0, 'l': -2.14063, 'a2': -0.00385, 'c': -0.0007968305370230766, 'b': 0.014076255961538456, 't': 2.7, 'b2': 0, 'a': 0.4218370192307692, 'l2': -0.00286} | WLTP | NEDC | 50 |  | TRUE | (-0.10926385690735152, -0.21918699328554447) | 1248 | 0.4 | 0.008 | 43000 | 0.10369 | 0 | 63 | 6829.1784 | 6000 | 121 | 78.8 | 85 | 112.6903 | 59.8788 | 0.33815 | 0.33323 | 0.033298 | 0.029197 | 4.6 | 3.153 | gasoline | {1: 3.55, 2: 1.9, 3: 1.19, 4: 0.91, 5: 0.72} | manual | [0 0 0 ..., 0 0 0] | 1 | 1 | 0.35 | 825.3512 | 80 | 99 | 23 | 25 | 47.0298 | Kia Rio 1.2 CVVT ComfortLine 2014 - 2015 | 2 | 127.4646 | 0.3017 | 1049.975 | 1.074 | 52.0592 | 80 | 1 | 0 | 95 | 80 | [ 0 1 2 ..., 2822 2823 2824] | 974.975 | 1190 | 1020 | [ 0. 0. 0. ..., 0. 0. 0.] | 146.5942 | 4 | 105 | 127.4646 | 146.5942 | 1049.975 | 0.21395 | 127.4646 | 0.21395 |  |  | 132 | 147.7887 | 155.7213 | 1309.9 | 0.11961 | 147.7887 | 0.11961
726 |  | CMV([(0, (0.0, 2.0)), (1, (0.79883148195340559, 13.188507375046747)), (2, (10.035669883582234, 24.085526456010641)), (3, (16.778817089718437, 37.567898614642431)), (4, (26.963214438213207, 48.854662105519566)), (5, (34.864697869323642, 10000.0))], velocity_speed_ratios={}) |  | MVL([(0, (0.0, 10.0)), (1, (6.186182309992442, 16.709725233348212)), (2, (15.639171724851012, 30.667535627643037)), (3, (23.83373490515168, 48.081605719880166)), (4, (32.67312817807268, 60.592636078337208)), (5, (39.702459244844185, 10000.0))], velocity_speed_ratios={}) | 105 | 1.2 | (-75.778772691352358, -15.155754538270472, 0.0) | 0.67469 | 1.536 | 13.6758 | 0 | 0 | 0.5 | 70.4626 | {'trg': 85.0, 'l': -2.14063, 'a2': -0.00385, 'c': -0.0007968305370230766, 'b': 0.014076255961538456, 't': 2.7, 'b2': 0, 'a': 0.4218370192307692, 'l2': -0.00286} | WLTP | NEDC | 50 |  | TRUE | (-0.10926385690735152, -0.21918699328554447) | 1248 | 0.4 | 0.008 | 43000 | 0.10369 | 0 | 63 | 6829.1784 | 6000 | 121 | 78.8 | 85 | 112.6903 | 59.8788 | 0.33815 | 0.33323 | 0.033298 | 0.029197 | 4.6 | 3.153 | gasoline | {1: 3.55, 2: 1.9, 3: 1.19, 4: 0.91, 5: 0.72} | manual | [0 0 0 ..., 0 0 0] | 1 | 1 | 0.35 | 825.3512 | 80 | 99 | 23 | 25 | 47.0298 | Kia Rio 1.2 CVVT EconomyLine 2014 - 2015 | 2 | 127.4646 | 0.3017 | 1049.975 | 1.074 | 52.0592 | 80 | 1 | 0 | 95 | 80 | [ 0 1 2 ..., 2822 2823 2824] | 974.975 | 1190 | 1020 | [ 0. 0. 0. ..., 0. 0. 0.] | 146.5942 | 4 | 105 | 127.4646 | 146.5942 | 1049.975 | 0.21395 | 127.4646 | 0.21395 |  |  | 132 | 147.7887 | 155.7213 | 1309.9 | 0.11961 | 147.7887 | 0.11961
727 |  | CMV([(0, (0.0, 2.0)), (1, (0.90344398891198985, 14.915633622214221)), (2, (11.171337296377603, 26.811119050567797)), (3, (17.504382372952435, 39.192444782175421)), (4, (30.380882247681217, 55.047136166914733)), (5, (39.154955526499577, 66.323314839392893)), (6, (48.279387689006484, 10000.0))], velocity_speed_ratios={}) |  | MVL([(0, (0.0, 10.0)), (1, (6.9963056646312154, 18.897979310384741)), (2, (17.408948720015015, 34.137968717518973)), (3, (24.86437553520998, 50.16079543188124)), (4, (36.814544575761687, 68.272933332593894)), (5, (44.588025166635219, 80.233057364034025)), (6, (52.926375225461946, 10000.0))], velocity_speed_ratios={}) | 94 | 1.2 | (-75.778772691352358, -15.155754538270472, 0.0) | 0.67469 | 1.536 | 13.6758 | 0 | 0 | 0.5 | 69.3244 | {'trg': 85.0, 'l': -1.55291, 'a2': -0.0012, 'c': -0.0012210473855200016, 'b': 0.017835921500000018, 't': 2.7, 'b2': 0, 'a': 0.41095099999999996, 'l2': -0.0076} | WLTP | NEDC | 50 |  | TRUE | (-0.10389117348254914, -0.21775710480669094) | 1120 | 0.4 | 0.008 | 43600 | 0.091819 | 1 | 55 | 5144.4494 | 4000 | 170 | 84.5 | 85 | 116.9806 | 61.9397 | 0.33815 | 0.33323 | 0.033298 | 0.029197 | 3.83 | 3.153 | diesel | {1: 3.77, 2: 2.05, 3: 1.37, 4: 0.97, 5: 0.77, 6: 0.69} | manual | [0 0 0 ..., 0 0 0] | 1 | 1 | 0.35 | 834.8765 | 80 | 99 | 23 | 25 | 46.6774 | Kia Rio 1.1 CRDi Businessline 2014 - 2015 | 2 | 99.9555 | 0.3017 | 1086.975 | 1.1049 | 50.6149 | 80 | 1 | 0 | 95 | 80 | [ 0 1 2 ..., 2822 2823 2824] | 1011.975 | 1238 | 1130 | [ 0. 0. 0. ..., 0. 0. 0.] | 112.7395 | 3 | 94 | 99.9555 | 112.7395 | 1086.975 | 0.063357 | 96.4571 | 0.026139 |  |  | 132 | 147.7887 | 155.7213 | 1309.9 | 0.11961 | 147.7887 | 0.11961
728 |  | CMV([(0, (0.0, 2.0)), (1, (0.79883148195340559, 13.188507375046747)), (2, (10.035669883582234, 24.085526456010641)), (3, (16.778817089718437, 37.567898614642431)), (4, (26.963214438213207, 48.854662105519566)), (5, (34.864697869323642, 10000.0))], velocity_speed_ratios={}) |  | MVL([(0, (0.0, 10.0)), (1, (6.186182309992442, 16.709725233348212)), (2, (15.639171724851012, 30.667535627643037)), (3, (23.83373490515168, 48.081605719880166)), (4, (32.67312817807268, 60.592636078337208)), (5, (39.702459244844185, 10000.0))], velocity_speed_ratios={}) | 105 | 1.2 | (-75.778772691352358, -15.155754538270472, 0.0) | 0.67469 | 1.536 | 13.6758 | 0 | 0 | 0.5 | 70.4626 | {'trg': 85.0, 'l': -2.14063, 'a2': -0.00385, 'c': -0.0007968305370230766, 'b': 0.014076255961538456, 't': 2.7, 'b2': 0, 'a': 0.4218370192307692, 'l2': -0.00286} | WLTP | NEDC | 50 |  | TRUE | (-0.10926385690735152, -0.21918699328554447) | 1248 | 0.4 | 0.008 | 43000 | 0.10369 | 0 | 63 | 6829.1784 | 6000 | 121 | 78.8 | 85 | 112.6903 | 59.8788 | 0.33815 | 0.33323 | 0.033298 | 0.029197 | 4.6 | 3.153 | gasoline | {1: 3.55, 2: 1.9, 3: 1.19, 4: 0.91, 5: 0.72} | manual | [0 0 0 ..., 0 0 0] | 1 | 1 | 0.35 | 825.3512 | 80 | 99 | 23 | 25 | 47.0298 | Kia Rio 1.2 CVVT BusinessLine 2014 - 2015 | 2 | 127.4646 | 0.3017 | 1049.975 | 1.074 | 52.0592 | 80 | 1 | 0 | 95 | 80 | [ 0 1 2 ..., 2822 2823 2824] | 974.975 | 1190 | 1020 | [ 0. 0. 0. ..., 0. 0. 0.] | 146.5942 | 4 | 105 | 127.4646 | 146.5942 | 1049.975 | 0.21395 | 127.4646 | 0.21395 |  |  | 112 | 125.412 | 151.5935 | 1170.25 | 0.11975 | 125.412 | 0.11975
729 |  | CMV([(0, (0.0, 2.0)), (1, (0.79883148195340559, 13.188507375046747)), (2, (10.035669883582234, 24.085526456010641)), (3, (16.778817089718437, 37.567898614642431)), (4, (26.963214438213207, 48.854662105519566)), (5, (34.864697869323642, 10000.0))], velocity_speed_ratios={}) |  | MVL([(0, (0.0, 10.0)), (1, (6.186182309992442, 16.709725233348212)), (2, (15.639171724851012, 30.667535627643037)), (3, (23.83373490515168, 48.081605719880166)), (4, (32.67312817807268, 60.592636078337208)), (5, (39.702459244844185, 10000.0))], velocity_speed_ratios={}) | 105 | 1.2 | (-75.778772691352358, -15.155754538270472, 0.0) | 0.67469 | 1.536 | 13.6758 | 0 | 0 | 0.5 | 70.4626 | {'trg': 85.0, 'l': -2.14063, 'a2': -0.00385, 'c': -0.0007968305370230766, 'b': 0.014076255961538456, 't': 2.7, 'b2': 0, 'a': 0.4218370192307692, 'l2': -0.00286} | WLTP | NEDC | 50 |  | TRUE | (-0.10926385690735152, -0.21918699328554447) | 1248 | 0.4 | 0.008 | 43000 | 0.10369 | 0 | 63 | 6829.1784 | 6000 | 121 | 78.8 | 85 | 112.6903 | 59.8788 | 0.33815 | 0.33323 | 0.033298 | 0.029197 | 4.6 | 3.153 | gasoline | {1: 3.55, 2: 1.9, 3: 1.19, 4: 0.91, 5: 0.72} | manual | [0 0 0 ..., 0 0 0] | 1 | 1 | 0.35 | 825.3512 | 80 | 99 | 23 | 25 | 47.0298 | Kia Rio 1.2 CVVT ComfortLine 2014 - 2015 | 2 | 127.4646 | 0.3017 | 1049.975 | 1.074 | 52.0592 | 80 | 1 | 0 | 95 | 80 | [ 0 1 2 ..., 2822 2823 2824] | 974.975 | 1190 | 1020 | [ 0. 0. 0. ..., 0. 0. 0.] | 146.5942 | 4 | 105 | 127.4646 | 146.5942 | 1049.975 | 0.21395 | 127.4646 | 0.21395 |  |  | 99 | 110.8667 | 128.6435 | 998 | 0.11987 | 110.8667 | 0.11987
730 |  | CMV([(0, (0.0, 2.0)), (1, (0.79883148195340559, 13.188507375046747)), (2, (10.035669883582234, 24.085526456010641)), (3, (16.778817089718437, 37.567898614642431)), (4, (26.963214438213207, 48.854662105519566)), (5, (34.864697869323642, 10000.0))], velocity_speed_ratios={}) |  | MVL([(0, (0.0, 10.0)), (1, (6.186182309992442, 16.709725233348212)), (2, (15.639171724851012, 30.667535627643037)), (3, (23.83373490515168, 48.081605719880166)), (4, (32.67312817807268, 60.592636078337208)), (5, (39.702459244844185, 10000.0))], velocity_speed_ratios={}) | 105 | 1.2 | (-75.778772691352358, -15.155754538270472, 0.0) | 0.67469 | 1.536 | 13.6758 | 0 | 0 | 0.5 | 70.4626 | {'trg': 85.0, 'l': -2.14063, 'a2': -0.00385, 'c': -0.0007968305370230766, 'b': 0.014076255961538456, 't': 2.7, 'b2': 0, 'a': 0.4218370192307692, 'l2': -0.00286} | WLTP | NEDC | 50 |  | TRUE | (-0.10926385690735152, -0.21918699328554447) | 1248 | 0.4 | 0.008 | 43000 | 0.10369 | 0 | 63 | 6829.1784 | 6000 | 121 | 78.8 | 85 | 112.6903 | 59.8788 | 0.33815 | 0.33323 | 0.033298 | 0.029197 | 4.6 | 3.153 | gasoline | {1: 3.55, 2: 1.9, 3: 1.19, 4: 0.91, 5: 0.72} | manual | [0 0 0 ..., 0 0 0] | 1 | 1 | 0.35 | 825.3512 | 80 | 99 | 23 | 25 | 47.0298 | Kia Rio 1.2 CVVT ExecutiveLine 2014 - 2015 | 2 | 127.4646 | 0.3017 | 1049.975 | 1.074 | 52.0592 | 80 | 1 | 0 | 95 | 80 | [ 0 1 2 ..., 2822 2823 2824] | 974.975 | 1190 | 1020 | [ 0. 0. 0. ..., 0. 0. 0.] | 146.5942 | 4 | 105 | 127.4646 | 146.5942 | 1049.975 | 0.21395 | 127.4646 | 0.21395 |  |  | 155 | 173.6018 | 202.1432 | 1415.85 | 0.12001 | 173.6018 | 0.12001
731 | CMV([(0, (0.0, 2.0)), (1, (1.0199629464798829, 16.83933238213184)), (2, (12.919686961630392, 31.007144089782447)), (3, (20.969690581990577, 46.951296122500608)), (4, (36.294300481818922, 10000.0))], velocity_speed_ratios={}) | CMV([(0, (0.0, 2.0)), (1, (1.0199629464798829, 16.83933238213184)), (2, (12.919686961630392, 31.007144089782447)), (3, (20.969690581990577, 46.951296122500608)), (4, (36.294300481818922, 10000.0))], velocity_speed_ratios={}) | MVL([(0, (0.0, 10.0)), (1, (7.8986330395146513, 21.33528906772505)), (2, (20.133504326881404, 39.480668932920928)), (3, (29.786727139452122, 60.091029614297724)), (4, (43.980228488459787, 10000.0))], velocity_speed_ratios={}) | MVL([(0, (0.0, 10.0)), (1, (7.8986330395146513, 21.33528906772505)), (2, (20.133504326881404, 39.480668932920928)), (3, (29.786727139452122, 60.091029614297724)), (4, (43.980228488459787, 10000.0))], velocity_speed_ratios={}) | 147 | 1.2 | (-75.778772691352358, -15.155754538270472, 0.0) | 0.67469 | 1.536 | 13.6758 | 0 | 0 | 0.5 | 71.7786 | {'trg': 85.0, 'l': -2.14063, 'a2': -0.00385, 'c': -0.00072652575402636, 'b': 0.012993311060171903, 't': 2.7, 'b2': 0, 'a': 0.4278997134670487, 'l2': -0.00286} | WLTP | NEDC | 50 | TRUE | TRUE | (-0.11547602211727928, -0.22084030183921885) | 1396 | 0.4 | 0.008 | 43000 | 0.11742 | 0 | 80 | 7081.8877 | 6300 | 137 | 74.99 | 85 | 119.1637 | 63.4437 | 0.33815 | 0.33323 | 0.033298 | 0.029197 | 4.38 | 3.153 | gasoline | {1: 2.92, 2: 1.55, 3: 1.0, 4: 0.71} | automatic |  | 1 | 1 | 0.35 | 814.3377 | 80 | 99 | 23 | 25 | 47.4374 | Kia Rio 1.4 CVVT BusinessLine 2014 - 2015 | 2 | 130.7994 | 0.3017 | 1113.975 | 1.0381 | 53.7292 | 80 | 1 | 0 | 95 | 80 | [ 0 1 2 ..., 2822 2823 2824] | 1038.975 | 1263 | 1130 | [ 0. 0. 0. ..., 0. 0. 0.] | 159.6063 | 4 | 147 | 130.7994 | 159.6063 | 1113.975 | -0.11021 | 130.7994 | -0.11021 |  |  | 155 | 173.6018 | 202.1432 | 1415.85 | 0.12001 | 173.6018 | 0.12001
732 |  | CMV([(0, (0.0, 2.0)), (1, (0.85226366441697565, 14.070659303714402)), (2, (10.5384782869769, 25.292262552629225)), (3, (16.512754800100449, 36.972183131953663)), (4, (26.730772934435507, 48.43350122529958)), (5, (31.956572575192315, 54.130206396428186)), (6, (42.467027641371807, 10000.0))], velocity_speed_ratios={}) |  | MVL([(0, (0.0, 10.0)), (1, (6.5999632255018614, 17.827404127776738)), (2, (16.42272748710776, 32.20404438130484)), (3, (23.455802536909911, 47.31917401578945)), (4, (32.39146327998585, 60.07028576731706)), (5, (36.390807831661022, 65.482733567352838)), (6, (46.554563909042841, 10000.0))], velocity_speed_ratios={}) | 114 | 1.2 | (-75.778772691352358, -15.155754538270472, 0.0) | 0.67469 | 1.536 | 13.6758 | 0 | 0 | 0.5 | 71.7786 | {'trg': 85.0, 'l': -2.14063, 'a2': -0.00385, 'c': -0.00072652575402636, 'b': 0.012993311060171903, 't': 2.7, 'b2': 0, 'a': 0.4278997134670487, 'l2': -0.00286} | WLTP | NEDC | 50 |  | TRUE | (-0.11547602211727928, -0.22084030183921885) | 1396 | 0.4 | 0.008 | 43000 | 0.11742 | 0 | 80 | 7081.8877 | 6300 | 137 | 74.99 | 85 | 116.4137 | 61.9397 | 0.33815 | 0.33323 | 0.033298 | 0.029197 | 4.06 | 3.153 | gasoline | {1: 3.77, 2: 2.05, 3: 1.37, 4: 1.04, 5: 0.89, 6: 0.74} | manual | [0 0 0 ..., 0 0 0] | 1 | 1 | 0.35 | 814.3377 | 80 | 99 | 23 | 25 | 47.4374 | Kia Rio 1.4 CVVT ExecutiveLine 2014 - 2015 | 2 | 135.4733 | 0.3017 | 1086.975 | 1.0381 | 53.7292 | 80 | 1 | 0 | 95 | 80 | [ 0 1 2 ..., 2822 2823 2824] | 1011.975 | 1232 | 1130 | [ 0. 0. 0. ..., 0. 0. 0.] | 149.2376 | 4 | 114 | 135.4733 | 149.2376 | 1086.975 | 0.18836 | 135.4733 | 0.18836 |  |  | 155 | 173.6018 | 202.1432 | 1415.85 | 0.12001 | 173.6018 | 0.12001
733 |  | CMV([(0, (0.0, 2.0)), (1, (0.8698461390465434, 14.360941549171963)), (2, (11.1016872519844, 26.643959508020551)), (3, (18.600186735555233, 41.64595905410647)), (4, (31.811496165409853, 57.639266260092072)), (5, (38.0349703293762, 10000.0))], velocity_speed_ratios={}) |  | MVL([(0, (0.0, 10.0)), (1, (6.7361225982563608, 18.195189232169419)), (2, (17.300408979514902, 33.925128394683142)), (3, (26.420928094698073, 53.300947268990065)), (4, (38.548115030218973, 71.48785671215515)), (5, (43.312632882718603, 10000.0))], velocity_speed_ratios={}) | 110 | 1.2 | (-75.778772691352358, -15.155754538270472, 0.0) | 0.67469 | 1.536 | 13.6758 | 0 | 0 | 0.5 | 70.4092 | {'trg': 85.0, 'l': -2.14063, 'a2': -0.00385, 'c': -0.0008938339809391303, 'b': 0.015570455652173909, 't': 2.7, 'b2': 0, 'a': 0.4134719806763285, 'l2': -0.00286} | WLTP | NEDC | 50 |  | TRUE | (-0.10901201237181392, -0.21911996726309821) | 1242 | 0.4 | 0.008 | 46000 | 0.10314 | 0 | 51 | 6407.9961 | 5500 | 99 | 78.9 | 85 | 107.1973 | 56.8026 | 0.32765 | 0.32288 | 0.033591 | 0.029485 | 3.44 | 3.014 | gasoline | {1: 4.1, 2: 2.16, 3: 1.35, 4: 0.97, 5: 0.83} | manual | [0 0 0 ..., 0 0 0] | 1 | 1 | 0.35 | 825.7977 | 80 | 99 | 23 | 25 | 47.0133 | Lancia Ypsilon 1.2 8v LPG Gold 2011 - 2015 | 2 | 109.161 | 0.28374 | 994.75 | 1.0754 | 51.9915 | 80 | 1 | 0 | 95 | 80 | [ 0 1 2 ..., 2822 2823 2824] | 919.75 | 1128 | 1020 | [ 0. 0. 0. ..., 0. 0. 0.] | 129.8928 | 4 | 110 | 109.161 | 129.8928 | 994.75 | -0.0076274 | 109.161 | -0.0076274 |  |  | 119 | 133.3129 | 142.5786 | 1455.2 | 0.12028 | 133.3129 | 0.12028
734 |  | CMV([(0, (0.0, 2.0)), (1, (0.8698461390465434, 14.360941549171963)), (2, (11.1016872519844, 26.643959508020551)), (3, (18.600186735555233, 41.64595905410647)), (4, (31.811496165409853, 57.639266260092072)), (5, (38.0349703293762, 10000.0))], velocity_speed_ratios={}) |  | MVL([(0, (0.0, 10.0)), (1, (6.7361225982563608, 18.195189232169419)), (2, (17.300408979514902, 33.925128394683142)), (3, (26.420928094698073, 53.300947268990065)), (4, (38.548115030218973, 71.48785671215515)), (5, (43.312632882718603, 10000.0))], velocity_speed_ratios={}) | 110 | 1.2 | (-75.778772691352358, -15.155754538270472, 0.0) | 0.67469 | 1.536 | 13.6758 | 0 | 0 | 0.5 | 70.4092 | {'trg': 85.0, 'l': -2.14063, 'a2': -0.00385, 'c': -0.0008938339809391303, 'b': 0.015570455652173909, 't': 2.7, 'b2': 0, 'a': 0.4134719806763285, 'l2': -0.00286} | WLTP | NEDC | 50 |  | TRUE | (-0.10901201237181392, -0.21911996726309821) | 1242 | 0.4 | 0.008 | 46000 | 0.10314 | 0 | 51 | 6407.9961 | 5500 | 99 | 78.9 | 85 | 107.1973 | 56.8026 | 0.32765 | 0.32288 | 0.033591 | 0.029485 | 3.44 | 3.014 | gasoline | {1: 4.1, 2: 2.16, 3: 1.35, 4: 0.97, 5: 0.83} | manual | [0 0 0 ..., 0 0 0] | 1 | 1 | 0.35 | 825.7977 | 80 | 99 | 23 | 25 | 47.0133 | Lancia Ypsilon 1.2 8v LPG Platinum 2011 - 2015 | 2 | 109.161 | 0.28374 | 994.75 | 1.0754 | 51.9915 | 80 | 1 | 0 | 95 | 80 | [ 0 1 2 ..., 2822 2823 2824] | 919.75 | 1128 | 1020 | [ 0. 0. 0. ..., 0. 0. 0.] | 129.8928 | 4 | 110 | 109.161 | 129.8928 | 994.75 | -0.0076274 | 109.161 | -0.0076274 |  |  | 135 | 151.2927 | 166.5419 | 1096.25 | 0.12069 | 151.2927 | 0.12069
735 |  | CMV([(0, (0.0, 2.0)), (1, (0.77319656804137205, 12.765281377041747)), (2, (9.868166446208356, 23.683519562684936)), (3, (16.53349932049354, 37.018630270316862)), (4, (28.27688548036431, 51.234903342304058)), (5, (36.443319334351798, 10000.0))], velocity_speed_ratios={}) |  | MVL([(0, (0.0, 10.0)), (1, (5.9876645317834321, 16.173501539706152)), (2, (15.37814131512436, 30.155669684162795)), (3, (23.4852694175094, 47.37861979465783)), (4, (34.264991137972416, 63.544761521915682)), (5, (41.500127321969913, 10000.0))], velocity_speed_ratios={}) | 99 | 1.2 | (-75.778772691352358, -15.155754538270472, 0.0) | 0.67469 | 1.536 | 13.6758 | 0 | 0 | 0.5 | 67.1458 | {'trg': 85.0, 'l': -2.49882, 'a2': -0.00266, 'c': -0.0005751861599615991, 'b': 0.010662140479999985, 't': 2.7, 'b2': 0, 'a': 0.4409504, 'l2': -0.0025} | WLTP | NEDC | 50 |  | TRUE | (-0.09360752161476335, -0.21502020889013534) | 875 | 0.4 | 0.008 | 43000 | 0.069091 | 1 | 63 | 6407.9961 | 5500 | 145 | 86 | 85 | 107.649 | 56.9836 | 0.32765 | 0.32288 | 0.033591 | 0.029485 | 3.87 | 3.153 | gasoline | {1: 4.1, 2: 2.16, 3: 1.35, 4: 0.97, 5: 0.77} | manual | [0 0 0 ..., 0 0 0] | 1 | 1 | 0.35 | 853.1084 | 80 | 99 | 23 | 25 | 46.0027 | Lancia Ypsilon TwinAir 85 MomoDesign 2013 - 2015 | 2 | 110.8667 | 0.28374 | 998 | 1.1643 | 47.8504 | 80 | 1 | 0 | 95 | 80 | [ 0 1 2 ..., 2822 2823 2824] | 923 | 1133 | 1020 | [ 0. 0. 0. ..., 0. 0. 0.] | 128.6435 | 2 | 99 | 110.8667 | 128.6435 | 998 | 0.11987 | 110.8667 | 0.11987 |  |  | 125 | 140.135 | 166.5044 | 1644.5 | 0.12108 | 140.135 | 0.12108
736 |  | CMV([(0, (0.0, 2.0)), (1, (0.81443374491825915, 13.446096822668682)), (2, (10.42137354484495, 25.011212119776946)), (3, (16.45303475947853, 36.838469508439566)), (4, (27.667538255730552, 50.130826792653949)), (5, (35.382285020248695, 10000.0))], velocity_speed_ratios={}) |  | MVL([(0, (0.0, 10.0)), (1, (6.3070068459922108, 17.036088844511394)), (2, (16.240236313798835, 31.846189460491566)), (3, (23.370972264960649, 47.148039457768796)), (4, (33.526604399216396, 62.175416086037281)), (5, (40.291865837216747, 10000.0))], velocity_speed_ratios={}) | 110 | 1.2 | (-75.778772691352358, -15.155754538270472, 0.0) | 0.67469 | 1.536 | 13.6758 | 0 | 0 | 0.5 | 70.2936 | {'trg': 85.0, 'l': -2.14063, 'a2': -0.00385, 'c': -0.0008055536733148895, 'b': 0.014210623433685912, 't': 2.7, 'b2': 0, 'a': 0.4210847843775427, 'l2': -0.00286} | WLTP | NEDC | 50 |  | TRUE | (-0.10846634921148243, -0.21897474421446464) | 1229 | 0.4 | 0.008 | 46000 | 0.10193 | 0 | 61 | 6492.2326 | 5600 | 110 | 72.6 | 85 | 117.6006 | 63.09 | 0.31847 | 0.31383 | 0.033847 | 0.029738 | 4.29 | 3.014 | gasoline | {1: 3.73, 2: 1.96, 3: 1.3, 4: 0.95, 5: 0.76} | manual | [0 0 0 ..., 0 0 0] | 1 | 0 | 0.35 | 826.7651 | 80 | 99 | 23 | 25 | 46.9775 | Opel Corsa 1.2 ecoFLEX Bi-Fuel BlitZ 2014 - 2015 | 2 | 120.5197 | 0.30141 | 1107.625 | 1.0786 | 51.8448 | 80 | 1 | 0 | 95 | 80 | [ 0 1 2 ..., 2822 2823 2824] | 1032.625 | 1246 | 1130 | [ 0. 0. 0. ..., 0. 0. 0.] | 135.9491 | 4 | 110 | 120.5197 | 135.9491 | 1107.625 | 0.095634 | 120.5197 | 0.095634 |  |  | 113 | 126.6953 | 143.8539 | 1154.625 | 0.1212 | 126.6953 | 0.1212
737 |  | CMV([(0, (0.0, 2.0)), (1, (0.81522076406251287, 13.459090311311508)), (2, (10.431444125221056, 25.035381431132322)), (3, (16.468933969718258, 36.874067960651367)), (4, (27.694274478802718, 50.179270168986605)), (5, (35.416476304502481, 10000.0))], velocity_speed_ratios={}) |  | MVL([(0, (0.0, 10.0)), (1, (6.3131015530960193, 17.05255148269098)), (2, (16.25592988858735, 31.876963677465412)), (3, (23.393556548466972, 47.193600450174657)), (4, (33.559002466792357, 62.235498619536138)), (5, (40.330801441210873, 10000.0))], velocity_speed_ratios={}) | 110 | 1.2 | (-75.778772691352358, -15.155754538270472, 0.0) | 0.67469 | 1.536 | 13.6758 | 0 | 0 | 0.5 | 70.2936 | {'trg': 85.0, 'l': -2.14063, 'a2': -0.00385, 'c': -0.0008055536733148895, 'b': 0.014210623433685912, 't': 2.7, 'b2': 0, 'a': 0.4210847843775427, 'l2': -0.00286} | WLTP | NEDC | 50 |  | TRUE | (-0.10846634921148243, -0.21897474421446464) | 1229 | 0.4 | 0.008 | 46000 | 0.10193 | 0 | 61 | 6492.2326 | 5600 | 110 | 72.6 | 85 | 117.6006 | 63.09 | 0.31847 | 0.31383 | 0.033847 | 0.029738 | 4.29 | 3.014 | gasoline | {1: 3.73, 2: 1.96, 3: 1.3, 4: 0.95, 5: 0.76} | manual | [0 0 0 ..., 0 0 0] | 1 | 0 | 0.35 | 826.7651 | 80 | 99 | 23 | 25 | 46.9775 | Opel Corsa 1.2 ecoFLEX Bi-Fuel Business+ 2014 - 2015 | 2 | 120.4818 | 0.3017 | 1107.625 | 1.0786 | 51.8448 | 80 | 1 | 0 | 95 | 80 | [ 0 1 2 ..., 2822 2823 2824] | 1032.625 | 1246 | 1130 | [ 0. 0. 0. ..., 0. 0. 0.] | 135.9357 | 4 | 110 | 120.4818 | 135.9357 | 1107.625 | 0.095289 | 120.4818 | 0.095289 |  |  | 113 | 126.6953 | 143.8539 | 1154.625 | 0.1212 | 126.6953 | 0.1212
738 |  | CMV([(0, (0.0, 2.0)), (1, (0.81443374491825915, 13.446096822668682)), (2, (10.42137354484495, 25.011212119776946)), (3, (16.45303475947853, 36.838469508439566)), (4, (27.667538255730552, 50.130826792653949)), (5, (35.382285020248695, 10000.0))], velocity_speed_ratios={}) |  | MVL([(0, (0.0, 10.0)), (1, (6.3070068459922108, 17.036088844511394)), (2, (16.240236313798835, 31.846189460491566)), (3, (23.370972264960649, 47.148039457768796)), (4, (33.526604399216396, 62.175416086037281)), (5, (40.291865837216747, 10000.0))], velocity_speed_ratios={}) | 110 | 1.2 | (-75.778772691352358, -15.155754538270472, 0.0) | 0.67469 | 1.536 | 13.6758 | 0 | 0 | 0.5 | 70.2936 | {'trg': 85.0, 'l': -2.14063, 'a2': -0.00385, 'c': -0.0008055536733148895, 'b': 0.014210623433685912, 't': 2.7, 'b2': 0, 'a': 0.4210847843775427, 'l2': -0.00286} | WLTP | NEDC | 50 |  | TRUE | (-0.10846634921148243, -0.21897474421446464) | 1229 | 0.4 | 0.008 | 46000 | 0.10193 | 0 | 61 | 6492.2326 | 5600 | 110 | 72.6 | 85 | 117.6006 | 63.09 | 0.31847 | 0.31383 | 0.033847 | 0.029738 | 4.29 | 3.014 | gasoline | {1: 3.73, 2: 1.96, 3: 1.3, 4: 0.95, 5: 0.76} | manual | [0 0 0 ..., 0 0 0] | 1 | 0 | 0.35 | 826.7651 | 80 | 99 | 23 | 25 | 46.9775 | Opel Corsa 1.2 ecoFLEX Bi-Fuel Cosmo 2011 - 2015 | 2 | 120.5197 | 0.30141 | 1107.625 | 1.0786 | 51.8448 | 80 | 1 | 0 | 95 | 80 | [ 0 1 2 ..., 2822 2823 2824] | 1032.625 | 1246 | 1130 | [ 0. 0. 0. ..., 0. 0. 0.] | 135.9491 | 4 | 110 | 120.5197 | 135.9491 | 1107.625 | 0.095634 | 120.5197 | 0.095634 |  |  | 127 | 142.4054 | 143.645 | 1329.5 | 0.1213 | 142.4054 | 0.1213
739 |  | CMV([(0, (0.0, 2.0)), (1, (0.81522076406251287, 13.459090311311508)), (2, (10.431444125221056, 25.035381431132322)), (3, (16.468933969718258, 36.874067960651367)), (4, (27.694274478802718, 50.179270168986605)), (5, (35.416476304502481, 10000.0))], velocity_speed_ratios={}) |  | MVL([(0, (0.0, 10.0)), (1, (6.3131015530960193, 17.05255148269098)), (2, (16.25592988858735, 31.876963677465412)), (3, (23.393556548466972, 47.193600450174657)), (4, (33.559002466792357, 62.235498619536138)), (5, (40.330801441210873, 10000.0))], velocity_speed_ratios={}) | 110 | 1.2 | (-75.778772691352358, -15.155754538270472, 0.0) | 0.67469 | 1.536 | 13.6758 | 0 | 0 | 0.5 | 70.2936 | {'trg': 85.0, 'l': -2.14063, 'a2': -0.00385, 'c': -0.0008055536733148895, 'b': 0.014210623433685912, 't': 2.7, 'b2': 0, 'a': 0.4210847843775427, 'l2': -0.00286} | WLTP | NEDC | 50 |  | TRUE | (-0.10846634921148243, -0.21897474421446464) | 1229 | 0.4 | 0.008 | 46000 | 0.10193 | 0 | 61 | 6492.2326 | 5600 | 110 | 72.6 | 85 | 117.6006 | 63.09 | 0.31847 | 0.31383 | 0.033847 | 0.029738 | 4.29 | 3.014 | gasoline | {1: 3.73, 2: 1.96, 3: 1.3, 4: 0.95, 5: 0.76} | manual | [0 0 0 ..., 0 0 0] | 1 | 0 | 0.35 | 826.7651 | 80 | 99 | 23 | 25 | 46.9775 | Opel Corsa 1.2 ecoFLEX Bi-Fuel Design Edition 2013 - 2015 | 2 | 120.4818 | 0.3017 | 1107.625 | 1.0786 | 51.8448 | 80 | 1 | 0 | 95 | 80 | [ 0 1 2 ..., 2822 2823 2824] | 1032.625 | 1246 | 1130 | [ 0. 0. 0. ..., 0. 0. 0.] | 135.9357 | 4 | 110 | 120.4818 | 135.9357 | 1107.625 | 0.095289 | 120.4818 | 0.095289 |  |  | 109 | 122.2348 | 135.9508 | 1318.25 | 0.12142 | 122.2348 | 0.12142
740 |  | CMV([(0, (0.0, 2.0)), (1, (0.81522076406251287, 13.459090311311508)), (2, (10.431444125221056, 25.035381431132322)), (3, (16.468933969718258, 36.874067960651367)), (4, (27.694274478802718, 50.179270168986605)), (5, (35.416476304502481, 10000.0))], velocity_speed_ratios={}) |  | MVL([(0, (0.0, 10.0)), (1, (6.3131015530960193, 17.05255148269098)), (2, (16.25592988858735, 31.876963677465412)), (3, (23.393556548466972, 47.193600450174657)), (4, (33.559002466792357, 62.235498619536138)), (5, (40.330801441210873, 10000.0))], velocity_speed_ratios={}) | 117 | 1.2 | (-75.778772691352358, -15.155754538270472, 0.0) | 0.67469 | 1.536 | 13.6758 | 0 | 0 | 0.5 | 70.2936 | {'trg': 85.0, 'l': -2.14063, 'a2': -0.00385, 'c': -0.0007887923583153773, 'b': 0.013952439283970691, 't': 2.7, 'b2': 0, 'a': 0.4225301871440195, 'l2': -0.00286} | WLTP | NEDC | 50 |  | TRUE | (-0.10846634921148243, -0.21897474421446464) | 1229 | 0.4 | 0.008 | 43000 | 0.10193 | 0 | 63 | 6492.2326 | 5600 | 115 | 72.6 | 85 | 114.6999 | 61.2518 | 0.31847 | 0.31383 | 0.033847 | 0.029738 | 4.29 | 3.153 | gasoline | {1: 3.73, 2: 1.96, 3: 1.3, 4: 0.95, 5: 0.76} | manual | [0 0 0 ..., 0 0 0] | 1 | 1 | 0.35 | 826.7651 | 80 | 99 | 23 | 25 | 46.9775 | Opel Corsa 1.2 Start/Stop Berlin 2013 - 2015 | 2 | 126.282 | 0.3017 | 1074.625 | 1.0786 | 51.8448 | 80 | 1 | 0 | 95 | 80 | [ 0 1 2 ..., 2822 2823 2824] | 999.625 | 1213 | 1020 | [ 0. 0. 0. ..., 0. 0. 0.] | 147.0324 | 4 | 117 | 126.282 | 147.0324 | 1074.625 | 0.079333 | 126.282 | 0.079333 |  |  | 129 | 144.6828 | 156.7239 | 1308.15 | 0.12157 | 144.6828 | 0.12157
741 |  | CMV([(0, (0.0, 2.0)), (1, (0.81443374491825915, 13.446096822668682)), (2, (10.42137354484495, 25.011212119776946)), (3, (16.45303475947853, 36.838469508439566)), (4, (27.667538255730552, 50.130826792653949)), (5, (35.382285020248695, 10000.0))], velocity_speed_ratios={}) |  | MVL([(0, (0.0, 10.0)), (1, (6.3070068459922108, 17.036088844511394)), (2, (16.240236313798835, 31.846189460491566)), (3, (23.370972264960649, 47.148039457768796)), (4, (33.526604399216396, 62.175416086037281)), (5, (40.291865837216747, 10000.0))], velocity_speed_ratios={}) | 117 | 1.2 | (-75.778772691352358, -15.155754538270472, 0.0) | 0.67469 | 1.536 | 13.6758 | 0 | 0 | 0.5 | 70.2936 | {'trg': 85.0, 'l': -2.14063, 'a2': -0.00385, 'c': -0.0007887923583153773, 'b': 0.013952439283970691, 't': 2.7, 'b2': 0, 'a': 0.4225301871440195, 'l2': -0.00286} | WLTP | NEDC | 50 |  | TRUE | (-0.10846634921148243, -0.21897474421446464) | 1229 | 0.4 | 0.008 | 43000 | 0.10193 | 0 | 63 | 6492.2326 | 5600 | 115 | 72.6 | 85 | 114.6999 | 61.2518 | 0.31847 | 0.31383 | 0.033847 | 0.029738 | 4.29 | 3.153 | gasoline | {1: 3.73, 2: 1.96, 3: 1.3, 4: 0.95, 5: 0.76} | manual | [0 0 0 ..., 0 0 0] | 1 | 1 | 0.35 | 826.7651 | 80 | 99 | 23 | 25 | 46.9775 | Opel Corsa 1.2 Start/Stop BlitZ 2014 - 2015 | 2 | 126.328 | 0.30141 | 1074.625 | 1.0786 | 51.8448 | 80 | 1 | 0 | 95 | 80 | [ 0 1 2 ..., 2822 2823 2824] | 999.625 | 1213 | 1020 | [ 0. 0. 0. ..., 0. 0. 0.] | 147.0559 | 4 | 117 | 126.328 | 147.0559 | 1074.625 | 0.079726 | 126.328 | 0.079726 |  |  | 129 | 144.6828 | 156.7239 | 1308.15 | 0.12157 | 144.6828 | 0.12157
742 |  | CMV([(0, (0.0, 2.0)), (1, (0.81522076406251287, 13.459090311311508)), (2, (10.431444125221056, 25.035381431132322)), (3, (16.468933969718258, 36.874067960651367)), (4, (27.694274478802718, 50.179270168986605)), (5, (35.416476304502481, 10000.0))], velocity_speed_ratios={}) |  | MVL([(0, (0.0, 10.0)), (1, (6.3131015530960193, 17.05255148269098)), (2, (16.25592988858735, 31.876963677465412)), (3, (23.393556548466972, 47.193600450174657)), (4, (33.559002466792357, 62.235498619536138)), (5, (40.330801441210873, 10000.0))], velocity_speed_ratios={}) | 117 | 1.2 | (-75.778772691352358, -15.155754538270472, 0.0) | 0.67469 | 1.536 | 13.6758 | 0 | 0 | 0.5 | 70.2936 | {'trg': 85.0, 'l': -2.14063, 'a2': -0.00385, 'c': -0.0007887923583153773, 'b': 0.013952439283970691, 't': 2.7, 'b2': 0, 'a': 0.4225301871440195, 'l2': -0.00286} | WLTP | NEDC | 50 |  | TRUE | (-0.10846634921148243, -0.21897474421446464) | 1229 | 0.4 | 0.008 | 43000 | 0.10193 | 0 | 63 | 6492.2326 | 5600 | 115 | 72.6 | 85 | 114.6999 | 61.2518 | 0.31847 | 0.31383 | 0.033847 | 0.029738 | 4.29 | 3.153 | gasoline | {1: 3.73, 2: 1.96, 3: 1.3, 4: 0.95, 5: 0.76} | manual | [0 0 0 ..., 0 0 0] | 1 | 1 | 0.35 | 826.7651 | 80 | 99 | 23 | 25 | 46.9775 | Opel Corsa 1.2 Start/Stop Business+ 2014 - 2015 | 2 | 126.282 | 0.3017 | 1074.625 | 1.0786 | 51.8448 | 80 | 1 | 0 | 95 | 80 | [ 0 1 2 ..., 2822 2823 2824] | 999.625 | 1213 | 1020 | [ 0. 0. 0. ..., 0. 0. 0.] | 147.0324 | 4 | 117 | 126.282 | 147.0324 | 1074.625 | 0.079333 | 126.282 | 0.079333 |  |  | 144 | 161.5905 | 169.1089 | 1412.2 | 0.12216 | 161.5905 | 0.12216
743 |  | CMV([(0, (0.0, 2.0)), (1, (0.81443374491825915, 13.446096822668682)), (2, (10.42137354484495, 25.011212119776946)), (3, (16.45303475947853, 36.838469508439566)), (4, (27.667538255730552, 50.130826792653949)), (5, (35.382285020248695, 10000.0))], velocity_speed_ratios={}) |  | MVL([(0, (0.0, 10.0)), (1, (6.3070068459922108, 17.036088844511394)), (2, (16.240236313798835, 31.846189460491566)), (3, (23.370972264960649, 47.148039457768796)), (4, (33.526604399216396, 62.175416086037281)), (5, (40.291865837216747, 10000.0))], velocity_speed_ratios={}) | 117 | 1.2 | (-75.778772691352358, -15.155754538270472, 0.0) | 0.67469 | 1.536 | 13.6758 | 0 | 0 | 0.5 | 70.2936 | {'trg': 85.0, 'l': -2.14063, 'a2': -0.00385, 'c': -0.0007887923583153773, 'b': 0.013952439283970691, 't': 2.7, 'b2': 0, 'a': 0.4225301871440195, 'l2': -0.00286} | WLTP | NEDC | 50 |  | TRUE | (-0.10846634921148243, -0.21897474421446464) | 1229 | 0.4 | 0.008 | 43000 | 0.10193 | 0 | 63 | 6492.2326 | 5600 | 115 | 72.6 | 85 | 114.6999 | 61.2518 | 0.31847 | 0.31383 | 0.033847 | 0.029738 | 4.29 | 3.153 | gasoline | {1: 3.73, 2: 1.96, 3: 1.3, 4: 0.95, 5: 0.76} | manual | [0 0 0 ..., 0 0 0] | 1 | 1 | 0.35 | 826.7651 | 80 | 99 | 23 | 25 | 46.9775 | Opel Corsa 1.2 Start/Stop Cosmo 2011 - 2015 | 2 | 126.328 | 0.30141 | 1074.625 | 1.0786 | 51.8448 | 80 | 1 | 0 | 95 | 80 | [ 0 1 2 ..., 2822 2823 2824] | 999.625 | 1213 | 1020 | [ 0. 0. 0. ..., 0. 0. 0.] | 147.0559 | 4 | 117 | 126.328 | 147.0559 | 1074.625 | 0.079726 | 126.328 | 0.079726 |  |  | 134 | 150.452 | 162.9622 | 1442.475 | 0.12278 | 150.452 | 0.12278
744 |  | CMV([(0, (0.0, 2.0)), (1, (0.81522076406251287, 13.459090311311508)), (2, (10.431444125221056, 25.035381431132322)), (3, (16.468933969718258, 36.874067960651367)), (4, (27.694274478802718, 50.179270168986605)), (5, (35.416476304502481, 10000.0))], velocity_speed_ratios={}) |  | MVL([(0, (0.0, 10.0)), (1, (6.3131015530960193, 17.05255148269098)), (2, (16.25592988858735, 31.876963677465412)), (3, (23.393556548466972, 47.193600450174657)), (4, (33.559002466792357, 62.235498619536138)), (5, (40.330801441210873, 10000.0))], velocity_speed_ratios={}) | 117 | 1.2 | (-75.778772691352358, -15.155754538270472, 0.0) | 0.67469 | 1.536 | 13.6758 | 0 | 0 | 0.5 | 70.2936 | {'trg': 85.0, 'l': -2.14063, 'a2': -0.00385, 'c': -0.0007887923583153773, 'b': 0.013952439283970691, 't': 2.7, 'b2': 0, 'a': 0.4225301871440195, 'l2': -0.00286} | WLTP | NEDC | 50 |  | TRUE | (-0.10846634921148243, -0.21897474421446464) | 1229 | 0.4 | 0.008 | 43000 | 0.10193 | 0 | 63 | 6492.2326 | 5600 | 115 | 72.6 | 85 | 114.6999 | 61.2518 | 0.31847 | 0.31383 | 0.033847 | 0.029738 | 4.29 | 3.153 | gasoline | {1: 3.73, 2: 1.96, 3: 1.3, 4: 0.95, 5: 0.76} | manual | [0 0 0 ..., 0 0 0] | 1 | 1 | 0.35 | 826.7651 | 80 | 99 | 23 | 25 | 46.9775 | Opel Corsa 1.2 Start/Stop Design Edition 2013 - 2015 | 2 | 126.282 | 0.3017 | 1074.625 | 1.0786 | 51.8448 | 80 | 1 | 0 | 95 | 80 | [ 0 1 2 ..., 2822 2823 2824] | 999.625 | 1213 | 1020 | [ 0. 0. 0. ..., 0. 0. 0.] | 147.0324 | 4 | 117 | 126.282 | 147.0324 | 1074.625 | 0.079333 | 126.282 | 0.079333 |  |  | 109 | 122.4125 | 144.6897 | 1051.625 | 0.12305 | 122.4125 | 0.12305
745 |  | CMV([(0, (0.0, 2.0)), (1, (0.9851541064304733, 16.264647164937006)), (2, (12.605885999210797, 30.254024321002159)), (3, (19.600350992129474, 43.885334403873813)), (4, (35.72337890120604, 64.727208600634569)), (5, (48.548193963926799, 10000.0))], velocity_speed_ratios={}) |  | MVL([(0, (0.0, 10.0)), (1, (7.6290720176850497, 20.607167848096992)), (2, (19.644489921701332, 38.521739204599051)), (3, (27.841627159795198, 56.167031521686738)), (4, (43.288404669540199, 80.278770256027713)), (5, (55.284652099610653, 10000.0))], velocity_speed_ratios={}) | 85 | 1.2 | (-75.778772691352358, -15.155754538270472, 0.0) | 0.67469 | 1.536 | 13.6758 | 0 | 0 | 0.5 | 70.4626 | {'trg': 85.0, 'l': -1.55291, 'a2': -0.0012, 'c': -0.0013905605735200011, 'b': 0.019823646500000014, 't': 2.7, 'b2': 0, 'a': 0.403451, 'l2': -0.0076} | WLTP | NEDC | 50 |  | TRUE | (-0.10926385690735152, -0.21918699328554447) | 1248 | 0.4 | 0.008 | 43600 | 0.10369 | 1 | 70 | 5144.4494 | 4000 | 190 | 82 | 85 | 120.9273 | 65.339 | 0.31847 | 0.31383 | 0.033847 | 0.029738 | 3.55 | 3.153 | diesel | {1: 3.73, 2: 1.96, 3: 1.32, 4: 0.89, 5: 0.67} | manual | [0 0 0 ..., 0 0 0] | 1 | 0 | 0.35 | 825.3512 | 80 | 99 | 23 | 25 | 47.0298 | Opel Corsa 1.3 CDTI ecoFLEX Business+ 2014 - 2015 | 2 | 106.453 | 0.3017 | 1148 | 1.074 | 52.0592 | 80 | 1 | 0 | 95 | 80 | [ 0 1 2 ..., 2822 2823 2824] | 1073 | 1284 | 1130 | [ 0. 0. 0. ..., 0. 0. 0.] | 118.84 | 4 | 85 | 106.453 | 118.84 | 1148 | 0.25239 | 106.453 | 0.25239 |  |  | 129 | 144.9061 | 156.8032 | 1315.15 | 0.1233 | 144.9061 | 0.1233
746 |  | CMV([(0, (0.0, 2.0)), (1, (0.9851541064304733, 16.264647164937006)), (2, (12.605885999210797, 30.254024321002159)), (3, (19.600350992129474, 43.885334403873813)), (4, (35.72337890120604, 64.727208600634569)), (5, (48.548193963926799, 10000.0))], velocity_speed_ratios={}) |  | MVL([(0, (0.0, 10.0)), (1, (7.6290720176850497, 20.607167848096992)), (2, (19.644489921701332, 38.521739204599051)), (3, (27.841627159795198, 56.167031521686738)), (4, (43.288404669540199, 80.278770256027713)), (5, (55.284652099610653, 10000.0))], velocity_speed_ratios={}) | 85 | 1.2 | (-75.778772691352358, -15.155754538270472, 0.0) | 0.67469 | 1.536 | 13.6758 | 0 | 0 | 0.5 | 70.4626 | {'trg': 85.0, 'l': -1.55291, 'a2': -0.0012, 'c': -0.0013905605735200011, 'b': 0.019823646500000014, 't': 2.7, 'b2': 0, 'a': 0.403451, 'l2': -0.0076} | WLTP | NEDC | 50 |  | TRUE | (-0.10926385690735152, -0.21918699328554447) | 1248 | 0.4 | 0.008 | 43600 | 0.10369 | 1 | 70 | 5144.4494 | 4000 | 190 | 82 | 85 | 120.9273 | 65.339 | 0.31847 | 0.31383 | 0.033847 | 0.029738 | 3.55 | 3.153 | diesel | {1: 3.73, 2: 1.96, 3: 1.32, 4: 0.89, 5: 0.67} | manual | [0 0 0 ..., 0 0 0] | 1 | 0 | 0.35 | 825.3512 | 80 | 99 | 23 | 25 | 47.0298 | Opel Corsa 1.3 CDTI ecoFLEX Cosmo 2014 - 2015 | 2 | 106.453 | 0.3017 | 1148 | 1.074 | 52.0592 | 80 | 1 | 0 | 95 | 80 | [ 0 1 2 ..., 2822 2823 2824] | 1073 | 1284 | 1130 | [ 0. 0. 0. ..., 0. 0. 0.] | 118.84 | 4 | 85 | 106.453 | 118.84 | 1148 | 0.25239 | 106.453 | 0.25239 |  |  | 129 | 144.9061 | 156.8032 | 1315.15 | 0.1233 | 144.9061 | 0.1233
747 |  | CMV([(0, (0.0, 2.0)), (1, (0.9851541064304733, 16.264647164937006)), (2, (12.605885999210797, 30.254024321002159)), (3, (19.600350992129474, 43.885334403873813)), (4, (35.72337890120604, 64.727208600634569)), (5, (48.548193963926799, 10000.0))], velocity_speed_ratios={}) |  | MVL([(0, (0.0, 10.0)), (1, (7.6290720176850497, 20.607167848096992)), (2, (19.644489921701332, 38.521739204599051)), (3, (27.841627159795198, 56.167031521686738)), (4, (43.288404669540199, 80.278770256027713)), (5, (55.284652099610653, 10000.0))], velocity_speed_ratios={}) | 85 | 1.2 | (-75.778772691352358, -15.155754538270472, 0.0) | 0.67469 | 1.536 | 13.6758 | 0 | 0 | 0.5 | 70.4626 | {'trg': 85.0, 'l': -1.55291, 'a2': -0.0012, 'c': -0.0013905605735200011, 'b': 0.019823646500000014, 't': 2.7, 'b2': 0, 'a': 0.403451, 'l2': -0.0076} | WLTP | NEDC | 50 |  | TRUE | (-0.10926385690735152, -0.21918699328554447) | 1248 | 0.4 | 0.008 | 43600 | 0.10369 | 1 | 70 | 5144.4494 | 4000 | 190 | 82 | 85 | 120.9273 | 65.339 | 0.31847 | 0.31383 | 0.033847 | 0.029738 | 3.55 | 3.153 | diesel | {1: 3.73, 2: 1.96, 3: 1.32, 4: 0.89, 5: 0.67} | manual | [0 0 0 ..., 0 0 0] | 1 | 0 | 0.35 | 825.3512 | 80 | 99 | 23 | 25 | 47.0298 | Opel Corsa 1.3 CDTI ecoFLEX Design Edition 2014 - 2015 | 2 | 106.453 | 0.3017 | 1148 | 1.074 | 52.0592 | 80 | 1 | 0 | 95 | 80 | [ 0 1 2 ..., 2822 2823 2824] | 1073 | 1284 | 1130 | [ 0. 0. 0. ..., 0. 0. 0.] | 118.84 | 4 | 85 | 106.453 | 118.84 | 1148 | 0.25239 | 106.453 | 0.25239 |  |  | 129 | 144.929 | 156.8259 | 1308.15 | 0.12348 | 144.929 | 0.12348
748 |  | CMV([(0, (0.0, 2.0)), (1, (0.83667394206415802, 13.813276898451287)), (2, (9.8054548565162012, 23.533012255235548)), (3, (15.583705716026795, 34.892035192329686)), (4, (24.108855015029153, 43.682846798894587)), (5, (31.039159008440375, 10000.0))], velocity_speed_ratios={}) |  | MVL([(0, (0.0, 10.0)), (1, (6.4792358044932836, 17.501302837498642)), (2, (15.280414174663267, 29.964032261503394)), (3, (22.136120138247023, 44.656878365506813)), (4, (29.21431018314513, 54.178224244685481)), (5, (35.346095645106153, 10000.0))], velocity_speed_ratios={}) | 117 | 1.2 | (-75.778772691352358, -15.155754538270472, 0.0) | 0.67469 | 1.536 | 13.6758 | 0 | 0 | 0.5 | 71.7964 | {'trg': 85.0, 'l': -2.14063, 'a2': -0.00385, 'c': -0.000771575442478969, 'b': 0.013687237253218867, 't': 2.7, 'b2': 0, 'a': 0.424014878397711, 'l2': -0.00286} | WLTP | NEDC | 50 |  | TRUE | (-0.11555997029579182, -0.22086264384670093) | 1398 | 0.4 | 0.008 | 43000 | 0.11761 | 0 | 74 | 6829.1784 | 6000 | 130 | 82.6 | 85 | 115.7678 | 61.8088 | 0.31847 | 0.31383 | 0.033847 | 0.029738 | 4.18 | 3.153 | gasoline | {1: 3.73, 2: 2.14, 3: 1.41, 4: 1.12, 5: 0.89} | manual | [0 0 0 ..., 0 0 0] | 1 | 1 | 0.35 | 814.1889 | 80 | 99 | 23 | 25 | 47.4429 | Opel Corsa 1.4 Start/Stop Berlin 2013 - 2015 | 2 | 138.8619 | 0.3017 | 1084.625 | 1.0376 | 53.7517 | 80 | 1 | 0 | 95 | 80 | [ 0 1 2 ..., 2822 2823 2824] | 1009.625 | 1225 | 1020 | [ 0. 0. 0. ..., 0. 0. 0.] | 154.9613 | 4 | 117 | 138.8619 | 154.9613 | 1084.625 | 0.18685 | 138.8619 | 0.18685 |  |  | 144 | 161.8165 | 170.2804 | 1440.2 | 0.12373 | 161.8165 | 0.12373
749 |  | CMV([(0, (0.0, 2.0)), (1, (0.83586621188979238, 13.799941475896807)), (2, (9.7959886100337901, 23.510293340331398)), (3, (15.568661110592791, 34.858350206754132)), (4, (24.085580177979722, 43.64067510967643)), (5, (31.009193613251661, 10000.0))], velocity_speed_ratios={}) |  | MVL([(0, (0.0, 10.0)), (1, (6.4729807103604271, 17.484406971998535)), (2, (15.265662368750402, 29.93510480029482)), (3, (22.114749791592107, 44.613766340217957)), (4, (29.186106508246411, 54.12592025346995)), (5, (35.311972306774223, 10000.0))], velocity_speed_ratios={}) | 117 | 1.2 | (-75.778772691352358, -15.155754538270472, 0.0) | 0.67469 | 1.536 | 13.6758 | 0 | 0 | 0.5 | 71.7964 | {'trg': 85.0, 'l': -2.14063, 'a2': -0.00385, 'c': -0.000771575442478969, 'b': 0.013687237253218867, 't': 2.7, 'b2': 0, 'a': 0.424014878397711, 'l2': -0.00286} | WLTP | NEDC | 50 |  | TRUE | (-0.11555997029579182, -0.22086264384670093) | 1398 | 0.4 | 0.008 | 43000 | 0.11761 | 0 | 74 | 6829.1784 | 6000 | 130 | 82.6 | 85 | 115.7678 | 61.8088 | 0.31847 | 0.31383 | 0.033847 | 0.029738 | 4.18 | 3.153 | gasoline | {1: 3.73, 2: 2.14, 3: 1.41, 4: 1.12, 5: 0.89} | manual | [0 0 0 ..., 0 0 0] | 1 | 1 | 0.35 | 814.1889 | 80 | 99 | 23 | 25 | 47.4429 | Opel Corsa 1.4 Start/Stop BlitZ 2014 - 2015 | 2 | 138.9263 | 0.30141 | 1084.625 | 1.0376 | 53.7517 | 80 | 1 | 0 | 95 | 80 | [ 0 1 2 ..., 2822 2823 2824] | 1009.625 | 1225 | 1020 | [ 0. 0. 0. ..., 0. 0. 0.] | 154.9849 | 4 | 117 | 138.9263 | 154.9849 | 1084.625 | 0.1874 | 138.9263 | 0.1874 |  |  | 144 | 161.8165 | 170.2804 | 1440.2 | 0.12373 | 161.8165 | 0.12373
750 |  | CMV([(0, (0.0, 2.0)), (1, (0.83667394206415802, 13.813276898451287)), (2, (9.8054548565162012, 23.533012255235548)), (3, (15.583705716026795, 34.892035192329686)), (4, (24.108855015029153, 43.682846798894587)), (5, (31.039159008440375, 10000.0))], velocity_speed_ratios={}) |  | MVL([(0, (0.0, 10.0)), (1, (6.4792358044932836, 17.501302837498642)), (2, (15.280414174663267, 29.964032261503394)), (3, (22.136120138247023, 44.656878365506813)), (4, (29.21431018314513, 54.178224244685481)), (5, (35.346095645106153, 10000.0))], velocity_speed_ratios={}) | 117 | 1.2 | (-75.778772691352358, -15.155754538270472, 0.0) | 0.67469 | 1.536 | 13.6758 | 0 | 0 | 0.5 | 71.7964 | {'trg': 85.0, 'l': -2.14063, 'a2': -0.00385, 'c': -0.000771575442478969, 'b': 0.013687237253218867, 't': 2.7, 'b2': 0, 'a': 0.424014878397711, 'l2': -0.00286} | WLTP | NEDC | 50 |  | TRUE | (-0.11555997029579182, -0.22086264384670093) | 1398 | 0.4 | 0.008 | 43000 | 0.11761 | 0 | 74 | 6829.1784 | 6000 | 130 | 82.6 | 85 | 115.7678 | 61.8088 | 0.31847 | 0.31383 | 0.033847 | 0.029738 | 4.18 | 3.153 | gasoline | {1: 3.73, 2: 2.14, 3: 1.41, 4: 1.12, 5: 0.89} | manual | [0 0 0 ..., 0 0 0] | 1 | 1 | 0.35 | 814.1889 | 80 | 99 | 23 | 25 | 47.4429 | Opel Corsa 1.4 Start/Stop Business+ 2014 - 2015 | 2 | 138.8619 | 0.3017 | 1084.625 | 1.0376 | 53.7517 | 80 | 1 | 0 | 95 | 80 | [ 0 1 2 ..., 2822 2823 2824] | 1009.625 | 1225 | 1020 | [ 0. 0. 0. ..., 0. 0. 0.] | 154.9613 | 4 | 117 | 138.8619 | 154.9613 | 1084.625 | 0.18685 | 138.8619 | 0.18685 |  |  | 129 | 145.1493 | 154.9803 | 1699.75 | 0.12519 | 145.1493 | 0.12519
751 |  | CMV([(0, (0.0, 2.0)), (1, (0.83586621188979238, 13.799941475896807)), (2, (9.7959886100337901, 23.510293340331398)), (3, (15.568661110592791, 34.858350206754132)), (4, (24.085580177979722, 43.64067510967643)), (5, (31.009193613251661, 10000.0))], velocity_speed_ratios={}) |  | MVL([(0, (0.0, 10.0)), (1, (6.4729807103604271, 17.484406971998535)), (2, (15.265662368750402, 29.93510480029482)), (3, (22.114749791592107, 44.613766340217957)), (4, (29.186106508246411, 54.12592025346995)), (5, (35.311972306774223, 10000.0))], velocity_speed_ratios={}) | 117 | 1.2 | (-75.778772691352358, -15.155754538270472, 0.0) | 0.67469 | 1.536 | 13.6758 | 0 | 0 | 0.5 | 71.7964 | {'trg': 85.0, 'l': -2.14063, 'a2': -0.00385, 'c': -0.000771575442478969, 'b': 0.013687237253218867, 't': 2.7, 'b2': 0, 'a': 0.424014878397711, 'l2': -0.00286} | WLTP | NEDC | 50 |  | TRUE | (-0.11555997029579182, -0.22086264384670093) | 1398 | 0.4 | 0.008 | 43000 | 0.11761 | 0 | 74 | 6829.1784 | 6000 | 130 | 82.6 | 85 | 115.7678 | 61.8088 | 0.31847 | 0.31383 | 0.033847 | 0.029738 | 4.18 | 3.153 | gasoline | {1: 3.73, 2: 2.14, 3: 1.41, 4: 1.12, 5: 0.89} | manual | [0 0 0 ..., 0 0 0] | 1 | 1 | 0.35 | 814.1889 | 80 | 99 | 23 | 25 | 47.4429 | Opel Corsa 1.4 Start/Stop Cosmo 2011 - 2015 | 2 | 138.9263 | 0.30141 | 1084.625 | 1.0376 | 53.7517 | 80 | 1 | 0 | 95 | 80 | [ 0 1 2 ..., 2822 2823 2824] | 1009.625 | 1225 | 1020 | [ 0. 0. 0. ..., 0. 0. 0.] | 154.9849 | 4 | 117 | 138.9263 | 154.9849 | 1084.625 | 0.1874 | 138.9263 | 0.1874 |  |  | 129 | 145.1679 | 156.8768 | 1308.15 | 0.12533 | 145.1679 | 0.12533
752 |  | CMV([(0, (0.0, 2.0)), (1, (0.83667394206415802, 13.813276898451287)), (2, (9.8054548565162012, 23.533012255235548)), (3, (15.583705716026795, 34.892035192329686)), (4, (24.108855015029153, 43.682846798894587)), (5, (31.039159008440375, 10000.0))], velocity_speed_ratios={}) |  | MVL([(0, (0.0, 10.0)), (1, (6.4792358044932836, 17.501302837498642)), (2, (15.280414174663267, 29.964032261503394)), (3, (22.136120138247023, 44.656878365506813)), (4, (29.21431018314513, 54.178224244685481)), (5, (35.346095645106153, 10000.0))], velocity_speed_ratios={}) | 117 | 1.2 | (-75.778772691352358, -15.155754538270472, 0.0) | 0.67469 | 1.536 | 13.6758 | 0 | 0 | 0.5 | 71.7964 | {'trg': 85.0, 'l': -2.14063, 'a2': -0.00385, 'c': -0.000771575442478969, 'b': 0.013687237253218867, 't': 2.7, 'b2': 0, 'a': 0.424014878397711, 'l2': -0.00286} | WLTP | NEDC | 50 |  | TRUE | (-0.11555997029579182, -0.22086264384670093) | 1398 | 0.4 | 0.008 | 43000 | 0.11761 | 0 | 74 | 6829.1784 | 6000 | 130 | 82.6 | 85 | 115.7678 | 61.8088 | 0.31847 | 0.31383 | 0.033847 | 0.029738 | 4.18 | 3.153 | gasoline | {1: 3.73, 2: 2.14, 3: 1.41, 4: 1.12, 5: 0.89} | manual | [0 0 0 ..., 0 0 0] | 1 | 1 | 0.35 | 814.1889 | 80 | 99 | 23 | 25 | 47.4429 | Opel Corsa 1.4 Start/Stop Design Edition 2013 - 2015 | 2 | 138.8619 | 0.3017 | 1084.625 | 1.0376 | 53.7517 | 80 | 1 | 0 | 95 | 80 | [ 0 1 2 ..., 2822 2823 2824] | 1009.625 | 1225 | 1020 | [ 0. 0. 0. ..., 0. 0. 0.] | 154.9613 | 4 | 117 | 138.8619 | 154.9613 | 1084.625 | 0.18685 | 138.8619 | 0.18685 |  |  | 129 | 145.1679 | 156.8768 | 1308.15 | 0.12533 | 145.1679 | 0.12533
753 |  | CMV([(0, (0.0, 2.0)), (1, (0.80802312920076924, 13.340259165317018)), (2, (9.6083728418552834, 23.060017015935685)), (3, (14.684197459787431, 32.878029390088628)), (4, (24.959329272945865, 45.223821544141508)), (5, (31.04840969793981, 52.591898623540992)), (6, (40.796574310561901, 10000.0))], velocity_speed_ratios={}) |  | MVL([(0, (0.0, 10.0)), (1, (6.2573627865834345, 16.90199344437281)), (2, (14.973289736841334, 29.361778522959344)), (3, (20.85839947357983, 42.079235311946128)), (4, (30.244886656315273, 56.089438403591835)), (5, (35.356629943272587, 63.62180221787979)), (6, (44.723326107259382, 10000.0))], velocity_speed_ratios={}) | 178 | 1.2 | (-75.778772691352358, -15.155754538270472, 0.0) | 0.67469 | 1.536 | 13.6758 | 0 | 0 | 0.5 | 73.5748 | {'trg': 85.0, 'l': -2.49882, 'a2': -0.00266, 'c': -0.0003177291309777216, 'b': 0.006696382177722143, 't': 2.7, 'b2': 0, 'a': 0.4631520650813517, 'l2': -0.0025} | WLTP | NEDC | 50 |  | TRUE | (-0.12395478814704552, -0.22309684459490958) | 1598 | 0.4 | 0.008 | 43000 | 0.13616 | 1 | 155 | 6702.8237 | 5850 | 280 | 81.5 | 85 | 130.0632 | 69.4958 | 0.31847 | 0.31383 | 0.033847 | 0.029738 | 4.18 | 3.153 | gasoline | {1: 3.82, 2: 2.16, 3: 1.48, 4: 1.07, 5: 0.88, 6: 0.74} | manual | [0 0 0 ..., 0 0 0] | 1 | 0 | 0.35 | 799.3057 | 80 | 99 | 23 | 25 | 47.9936 | Opel Corsa OPC Nürburgring Edition 2011 - 2015 | 2 | 169.1539 | 0.2984 | 1222.625 | 0.9892 | 56.0085 | 80 | 1 | 0 | 95 | 80 | [ 0 1 2 ..., 2822 2823 2824] | 1147.625 | 1386 | 1250 | [ 0. 0. 0. ..., 0. 0. 0.] | 162.2688 | 4 | 178 | 169.1539 | 162.2688 | 1222.625 | -0.049697 | 169.1539 | -0.049697 |  |  | 129 | 145.1679 | 156.8768 | 1308.15 | 0.12533 | 145.1679 | 0.12533
754 |  | CMV([(0, (0.0, 2.0)), (1, (0.81443374491825915, 13.446096822668682)), (2, (10.42137354484495, 25.011212119776946)), (3, (16.45303475947853, 36.838469508439566)), (4, (27.667538255730552, 50.130826792653949)), (5, (35.382285020248695, 10000.0))], velocity_speed_ratios={}) |  | MVL([(0, (0.0, 10.0)), (1, (6.3070068459922108, 17.036088844511394)), (2, (16.240236313798835, 31.846189460491566)), (3, (23.370972264960649, 47.148039457768796)), (4, (33.526604399216396, 62.175416086037281)), (5, (40.291865837216747, 10000.0))], velocity_speed_ratios={}) | 115 | 1.2 | (-75.778772691352358, -15.155754538270472, 0.0) | 0.67469 | 1.536 | 13.6758 | 0 | 0 | 0.5 | 70.2936 | {'trg': 85.0, 'l': -2.14063, 'a2': -0.00385, 'c': -0.0008055536733148895, 'b': 0.014210623433685912, 't': 2.7, 'b2': 0, 'a': 0.4210847843775427, 'l2': -0.00286} | WLTP | NEDC | 50 |  | TRUE | (-0.10846634921148243, -0.21897474421446464) | 1229 | 0.4 | 0.008 | 46000 | 0.10193 | 0 | 61 | 6492.2326 | 5600 | 110 | 72.6 | 85 | 120.672 | 65.0953 | 0.31847 | 0.31383 | 0.033847 | 0.029738 | 4.29 | 3.014 | gasoline | {1: 3.73, 2: 1.96, 3: 1.3, 4: 0.95, 5: 0.76} | manual | [0 0 0 ..., 0 0 0] | 1 | 0 | 0.35 | 826.7651 | 80 | 99 | 23 | 25 | 46.9775 | Opel Corsa 1.2 Bi-Fuel BlitZ 2014 - 2015 | 2 | 120.8286 | 0.30141 | 1143.625 | 1.0786 | 51.8448 | 80 | 1 | 0 | 95 | 80 | [ 0 1 2 ..., 2822 2823 2824] | 1068.625 | 1281 | 1130 | [ 0. 0. 0. ..., 0. 0. 0.] | 137.3682 | 4 | 115 | 120.8286 | 137.3682 | 1143.625 | 0.050684 | 120.8286 | 0.050684 |  |  | 99 | 111.4093 | 126.0481 | 1324.9 | 0.12535 | 111.4093 | 0.12535
755 |  | CMV([(0, (0.0, 2.0)), (1, (0.81522076406251287, 13.459090311311508)), (2, (10.431444125221056, 25.035381431132322)), (3, (16.468933969718258, 36.874067960651367)), (4, (27.694274478802718, 50.179270168986605)), (5, (35.416476304502481, 10000.0))], velocity_speed_ratios={}) |  | MVL([(0, (0.0, 10.0)), (1, (6.3131015530960193, 17.05255148269098)), (2, (16.25592988858735, 31.876963677465412)), (3, (23.393556548466972, 47.193600450174657)), (4, (33.559002466792357, 62.235498619536138)), (5, (40.330801441210873, 10000.0))], velocity_speed_ratios={}) | 115 | 1.2 | (-75.778772691352358, -15.155754538270472, 0.0) | 0.67469 | 1.536 | 13.6758 | 0 | 0 | 0.5 | 70.2936 | {'trg': 85.0, 'l': -2.14063, 'a2': -0.00385, 'c': -0.0008055536733148895, 'b': 0.014210623433685912, 't': 2.7, 'b2': 0, 'a': 0.4210847843775427, 'l2': -0.00286} | WLTP | NEDC | 50 |  | TRUE | (-0.10846634921148243, -0.21897474421446464) | 1229 | 0.4 | 0.008 | 46000 | 0.10193 | 0 | 61 | 6492.2326 | 5600 | 110 | 72.6 | 85 | 120.672 | 65.0953 | 0.31847 | 0.31383 | 0.033847 | 0.029738 | 4.29 | 3.014 | gasoline | {1: 3.73, 2: 1.96, 3: 1.3, 4: 0.95, 5: 0.76} | manual | [0 0 0 ..., 0 0 0] | 1 | 0 | 0.35 | 826.7651 | 80 | 99 | 23 | 25 | 46.9775 | Opel Corsa 1.2 Bi-Fuel Business+ 2014 - 2015 | 2 | 120.7903 | 0.3017 | 1143.625 | 1.0786 | 51.8448 | 80 | 1 | 0 | 95 | 80 | [ 0 1 2 ..., 2822 2823 2824] | 1068.625 | 1281 | 1130 | [ 0. 0. 0. ..., 0. 0. 0.] | 137.3598 | 4 | 115 | 120.7903 | 137.3598 | 1143.625 | 0.050351 | 120.7903 | 0.050351 |  |  | 99 | 111.4093 | 126.0481 | 1324.9 | 0.12535 | 111.4093 | 0.12535
756 |  | CMV([(0, (0.0, 2.0)), (1, (0.81443374491825915, 13.446096822668682)), (2, (10.42137354484495, 25.011212119776946)), (3, (16.45303475947853, 36.838469508439566)), (4, (27.667538255730552, 50.130826792653949)), (5, (35.382285020248695, 10000.0))], velocity_speed_ratios={}) |  | MVL([(0, (0.0, 10.0)), (1, (6.3070068459922108, 17.036088844511394)), (2, (16.240236313798835, 31.846189460491566)), (3, (23.370972264960649, 47.148039457768796)), (4, (33.526604399216396, 62.175416086037281)), (5, (40.291865837216747, 10000.0))], velocity_speed_ratios={}) | 115 | 1.2 | (-75.778772691352358, -15.155754538270472, 0.0) | 0.67469 | 1.536 | 13.6758 | 0 | 0 | 0.5 | 70.2936 | {'trg': 85.0, 'l': -2.14063, 'a2': -0.00385, 'c': -0.0008055536733148895, 'b': 0.014210623433685912, 't': 2.7, 'b2': 0, 'a': 0.4210847843775427, 'l2': -0.00286} | WLTP | NEDC | 50 |  | TRUE | (-0.10846634921148243, -0.21897474421446464) | 1229 | 0.4 | 0.008 | 46000 | 0.10193 | 0 | 61 | 6492.2326 | 5600 | 110 | 72.6 | 85 | 120.672 | 65.0953 | 0.31847 | 0.31383 | 0.033847 | 0.029738 | 4.29 | 3.014 | gasoline | {1: 3.73, 2: 1.96, 3: 1.3, 4: 0.95, 5: 0.76} | manual | [0 0 0 ..., 0 0 0] | 1 | 0 | 0.35 | 826.7651 | 80 | 99 | 23 | 25 | 46.9775 | Opel Corsa 1.2 Bi-Fuel Cosmo 2011 - 2015 | 2 | 120.8286 | 0.30141 | 1143.625 | 1.0786 | 51.8448 | 80 | 1 | 0 | 95 | 80 | [ 0 1 2 ..., 2822 2823 2824] | 1068.625 | 1281 | 1130 | [ 0. 0. 0. ..., 0. 0. 0.] | 137.3682 | 4 | 115 | 120.8286 | 137.3682 | 1143.625 | 0.050684 | 120.8286 | 0.050684 |  |  | 99 | 111.4093 | 126.0481 | 1324.9 | 0.12535 | 111.4093 | 0.12535
757 |  | CMV([(0, (0.0, 2.0)), (1, (0.81522076406251287, 13.459090311311508)), (2, (10.431444125221056, 25.035381431132322)), (3, (16.468933969718258, 36.874067960651367)), (4, (27.694274478802718, 50.179270168986605)), (5, (35.416476304502481, 10000.0))], velocity_speed_ratios={}) |  | MVL([(0, (0.0, 10.0)), (1, (6.3131015530960193, 17.05255148269098)), (2, (16.25592988858735, 31.876963677465412)), (3, (23.393556548466972, 47.193600450174657)), (4, (33.559002466792357, 62.235498619536138)), (5, (40.330801441210873, 10000.0))], velocity_speed_ratios={}) | 115 | 1.2 | (-75.778772691352358, -15.155754538270472, 0.0) | 0.67469 | 1.536 | 13.6758 | 0 | 0 | 0.5 | 70.2936 | {'trg': 85.0, 'l': -2.14063, 'a2': -0.00385, 'c': -0.0008055536733148895, 'b': 0.014210623433685912, 't': 2.7, 'b2': 0, 'a': 0.4210847843775427, 'l2': -0.00286} | WLTP | NEDC | 50 |  | TRUE | (-0.10846634921148243, -0.21897474421446464) | 1229 | 0.4 | 0.008 | 46000 | 0.10193 | 0 | 61 | 6492.2326 | 5600 | 110 | 72.6 | 85 | 120.672 | 65.0953 | 0.31847 | 0.31383 | 0.033847 | 0.029738 | 4.29 | 3.014 | gasoline | {1: 3.73, 2: 1.96, 3: 1.3, 4: 0.95, 5: 0.76} | manual | [0 0 0 ..., 0 0 0] | 1 | 0 | 0.35 | 826.7651 | 80 | 99 | 23 | 25 | 46.9775 | Opel Corsa 1.2 Bi-Fuel Design Edition 2013 - 2015 | 2 | 120.7903 | 0.3017 | 1143.625 | 1.0786 | 51.8448 | 80 | 1 | 0 | 95 | 80 | [ 0 1 2 ..., 2822 2823 2824] | 1068.625 | 1281 | 1130 | [ 0. 0. 0. ..., 0. 0. 0.] | 137.3598 | 4 | 115 | 120.7903 | 137.3598 | 1143.625 | 0.050351 | 120.7903 | 0.050351 |  |  | 99 | 111.4093 | 126.0481 | 1324.9 | 0.12535 | 111.4093 | 0.12535
758 |  | CMV([(0, (0.0, 2.0)), (1, (0.81522076406251287, 13.459090311311508)), (2, (10.431444125221056, 25.035381431132322)), (3, (16.468933969718258, 36.874067960651367)), (4, (27.694274478802718, 50.179270168986605)), (5, (35.416476304502481, 10000.0))], velocity_speed_ratios={}) |  | MVL([(0, (0.0, 10.0)), (1, (6.3131015530960193, 17.05255148269098)), (2, (16.25592988858735, 31.876963677465412)), (3, (23.393556548466972, 47.193600450174657)), (4, (33.559002466792357, 62.235498619536138)), (5, (40.330801441210873, 10000.0))], velocity_speed_ratios={}) | 117 | 1.2 | (-75.778772691352358, -15.155754538270472, 0.0) | 0.67469 | 1.536 | 13.6758 | 0 | 0 | 0.5 | 70.2936 | {'trg': 85.0, 'l': -2.14063, 'a2': -0.00385, 'c': -0.0008055536733148895, 'b': 0.014210623433685912, 't': 2.7, 'b2': 0, 'a': 0.4210847843775427, 'l2': -0.00286} | WLTP | NEDC | 50 |  | TRUE | (-0.10846634921148243, -0.21897474421446464) | 1229 | 0.4 | 0.008 | 46000 | 0.10193 | 0 | 61 | 6492.2326 | 5600 | 110 | 72.6 | 85 | 117.3368 | 62.9229 | 0.31847 | 0.31383 | 0.033847 | 0.029738 | 4.29 | 3.014 | gasoline | {1: 3.73, 2: 1.96, 3: 1.3, 4: 0.95, 5: 0.76} | manual | [0 0 0 ..., 0 0 0] | 1 | 1 | 0.35 | 826.7651 | 80 | 99 | 23 | 25 | 46.9775 | Opel Corsa 1.2 Start/Stop Berlin 2013 - 2015 | 2 | 115.2389 | 0.3017 | 1104.625 | 1.0786 | 51.8448 | 80 | 1 | 0 | 95 | 80 | [ 0 1 2 ..., 2822 2823 2824] | 1029.625 | 1243 | 1130 | [ 0. 0. 0. ..., 0. 0. 0.] | 132.8618 | 4 | 117 | 115.2389 | 132.8618 | 1104.625 | -0.015052 | 115.2389 | -0.015052 |  |  | 99 | 111.4093 | 126.0481 | 1324.9 | 0.12535 | 111.4093 | 0.12535
759 |  | CMV([(0, (0.0, 2.0)), (1, (0.81443374491825915, 13.446096822668682)), (2, (10.42137354484495, 25.011212119776946)), (3, (16.45303475947853, 36.838469508439566)), (4, (27.667538255730552, 50.130826792653949)), (5, (35.382285020248695, 10000.0))], velocity_speed_ratios={}) |  | MVL([(0, (0.0, 10.0)), (1, (6.3070068459922108, 17.036088844511394)), (2, (16.240236313798835, 31.846189460491566)), (3, (23.370972264960649, 47.148039457768796)), (4, (33.526604399216396, 62.175416086037281)), (5, (40.291865837216747, 10000.0))], velocity_speed_ratios={}) | 117 | 1.2 | (-75.778772691352358, -15.155754538270472, 0.0) | 0.67469 | 1.536 | 13.6758 | 0 | 0 | 0.5 | 70.2936 | {'trg': 85.0, 'l': -2.14063, 'a2': -0.00385, 'c': -0.0008055536733148895, 'b': 0.014210623433685912, 't': 2.7, 'b2': 0, 'a': 0.4210847843775427, 'l2': -0.00286} | WLTP | NEDC | 50 |  | TRUE | (-0.10846634921148243, -0.21897474421446464) | 1229 | 0.4 | 0.008 | 46000 | 0.10193 | 0 | 61 | 6492.2326 | 5600 | 110 | 72.6 | 85 | 117.3368 | 62.9229 | 0.31847 | 0.31383 | 0.033847 | 0.029738 | 4.29 | 3.014 | gasoline | {1: 3.73, 2: 1.96, 3: 1.3, 4: 0.95, 5: 0.76} | manual | [0 0 0 ..., 0 0 0] | 1 | 1 | 0.35 | 826.7651 | 80 | 99 | 23 | 25 | 46.9775 | Opel Corsa 1.2 Start/Stop BlitZ 2014 - 2015 | 2 | 115.2772 | 0.30141 | 1104.625 | 1.0786 | 51.8448 | 80 | 1 | 0 | 95 | 80 | [ 0 1 2 ..., 2822 2823 2824] | 1029.625 | 1243 | 1130 | [ 0. 0. 0. ..., 0. 0. 0.] | 132.8254 | 4 | 117 | 115.2772 | 132.8254 | 1104.625 | -0.014725 | 115.2772 | -0.014725 |  |  | 99 | 111.4093 | 126.0481 | 1324.9 | 0.12535 | 111.4093 | 0.12535
760 |  | CMV([(0, (0.0, 2.0)), (1, (0.81522076406251287, 13.459090311311508)), (2, (10.431444125221056, 25.035381431132322)), (3, (16.468933969718258, 36.874067960651367)), (4, (27.694274478802718, 50.179270168986605)), (5, (35.416476304502481, 10000.0))], velocity_speed_ratios={}) |  | MVL([(0, (0.0, 10.0)), (1, (6.3131015530960193, 17.05255148269098)), (2, (16.25592988858735, 31.876963677465412)), (3, (23.393556548466972, 47.193600450174657)), (4, (33.559002466792357, 62.235498619536138)), (5, (40.330801441210873, 10000.0))], velocity_speed_ratios={}) | 117 | 1.2 | (-75.778772691352358, -15.155754538270472, 0.0) | 0.67469 | 1.536 | 13.6758 | 0 | 0 | 0.5 | 70.2936 | {'trg': 85.0, 'l': -2.14063, 'a2': -0.00385, 'c': -0.0008055536733148895, 'b': 0.014210623433685912, 't': 2.7, 'b2': 0, 'a': 0.4210847843775427, 'l2': -0.00286} | WLTP | NEDC | 50 |  | TRUE | (-0.10846634921148243, -0.21897474421446464) | 1229 | 0.4 | 0.008 | 46000 | 0.10193 | 0 | 61 | 6492.2326 | 5600 | 110 | 72.6 | 85 | 117.3368 | 62.9229 | 0.31847 | 0.31383 | 0.033847 | 0.029738 | 4.29 | 3.014 | gasoline | {1: 3.73, 2: 1.96, 3: 1.3, 4: 0.95, 5: 0.76} | manual | [0 0 0 ..., 0 0 0] | 1 | 1 | 0.35 | 826.7651 | 80 | 99 | 23 | 25 | 46.9775 | Opel Corsa 1.2 Start/Stop Business+ 2014 - 2015 | 2 | 115.2389 | 0.3017 | 1104.625 | 1.0786 | 51.8448 | 80 | 1 | 0 | 95 | 80 | [ 0 1 2 ..., 2822 2823 2824] | 1029.625 | 1243 | 1130 | [ 0. 0. 0. ..., 0. 0. 0.] | 132.8618 | 4 | 117 | 115.2389 | 132.8618 | 1104.625 | -0.015052 | 115.2389 | -0.015052 |  |  | 99 | 111.4093 | 126.0481 | 1324.9 | 0.12535 | 111.4093 | 0.12535
761 |  | CMV([(0, (0.0, 2.0)), (1, (0.81443374491825915, 13.446096822668682)), (2, (10.42137354484495, 25.011212119776946)), (3, (16.45303475947853, 36.838469508439566)), (4, (27.667538255730552, 50.130826792653949)), (5, (35.382285020248695, 10000.0))], velocity_speed_ratios={}) |  | MVL([(0, (0.0, 10.0)), (1, (6.3070068459922108, 17.036088844511394)), (2, (16.240236313798835, 31.846189460491566)), (3, (23.370972264960649, 47.148039457768796)), (4, (33.526604399216396, 62.175416086037281)), (5, (40.291865837216747, 10000.0))], velocity_speed_ratios={}) | 117 | 1.2 | (-75.778772691352358, -15.155754538270472, 0.0) | 0.67469 | 1.536 | 13.6758 | 0 | 0 | 0.5 | 70.2936 | {'trg': 85.0, 'l': -2.14063, 'a2': -0.00385, 'c': -0.0008055536733148895, 'b': 0.014210623433685912, 't': 2.7, 'b2': 0, 'a': 0.4210847843775427, 'l2': -0.00286} | WLTP | NEDC | 50 |  | TRUE | (-0.10846634921148243, -0.21897474421446464) | 1229 | 0.4 | 0.008 | 46000 | 0.10193 | 0 | 61 | 6492.2326 | 5600 | 110 | 72.6 | 85 | 117.3368 | 62.9229 | 0.31847 | 0.31383 | 0.033847 | 0.029738 | 4.29 | 3.014 | gasoline | {1: 3.73, 2: 1.96, 3: 1.3, 4: 0.95, 5: 0.76} | manual | [0 0 0 ..., 0 0 0] | 1 | 1 | 0.35 | 826.7651 | 80 | 99 | 23 | 25 | 46.9775 | Opel Corsa 1.2 Start/Stop Cosmo 2011 - 2015 | 2 | 115.2772 | 0.30141 | 1104.625 | 1.0786 | 51.8448 | 80 | 1 | 0 | 95 | 80 | [ 0 1 2 ..., 2822 2823 2824] | 1029.625 | 1243 | 1130 | [ 0. 0. 0. ..., 0. 0. 0.] | 132.8254 | 4 | 117 | 115.2772 | 132.8254 | 1104.625 | -0.014725 | 115.2772 | -0.014725 |  |  | 99 | 111.4093 | 126.0481 | 1324.9 | 0.12535 | 111.4093 | 0.12535
762 |  | CMV([(0, (0.0, 2.0)), (1, (0.81522076406251287, 13.459090311311508)), (2, (10.431444125221056, 25.035381431132322)), (3, (16.468933969718258, 36.874067960651367)), (4, (27.694274478802718, 50.179270168986605)), (5, (35.416476304502481, 10000.0))], velocity_speed_ratios={}) |  | MVL([(0, (0.0, 10.0)), (1, (6.3131015530960193, 17.05255148269098)), (2, (16.25592988858735, 31.876963677465412)), (3, (23.393556548466972, 47.193600450174657)), (4, (33.559002466792357, 62.235498619536138)), (5, (40.330801441210873, 10000.0))], velocity_speed_ratios={}) | 117 | 1.2 | (-75.778772691352358, -15.155754538270472, 0.0) | 0.67469 | 1.536 | 13.6758 | 0 | 0 | 0.5 | 70.2936 | {'trg': 85.0, 'l': -2.14063, 'a2': -0.00385, 'c': -0.0008055536733148895, 'b': 0.014210623433685912, 't': 2.7, 'b2': 0, 'a': 0.4210847843775427, 'l2': -0.00286} | WLTP | NEDC | 50 |  | TRUE | (-0.10846634921148243, -0.21897474421446464) | 1229 | 0.4 | 0.008 | 46000 | 0.10193 | 0 | 61 | 6492.2326 | 5600 | 110 | 72.6 | 85 | 117.3368 | 62.9229 | 0.31847 | 0.31383 | 0.033847 | 0.029738 | 4.29 | 3.014 | gasoline | {1: 3.73, 2: 1.96, 3: 1.3, 4: 0.95, 5: 0.76} | manual | [0 0 0 ..., 0 0 0] | 1 | 1 | 0.35 | 826.7651 | 80 | 99 | 23 | 25 | 46.9775 | Opel Corsa 1.2 Start/Stop Design Edition 2013 - 2015 | 2 | 115.2389 | 0.3017 | 1104.625 | 1.0786 | 51.8448 | 80 | 1 | 0 | 95 | 80 | [ 0 1 2 ..., 2822 2823 2824] | 1029.625 | 1243 | 1130 | [ 0. 0. 0. ..., 0. 0. 0.] | 132.8618 | 4 | 117 | 115.2389 | 132.8618 | 1104.625 | -0.015052 | 115.2389 | -0.015052 |  |  | 109 | 122.7221 | 136.4149 | 1440.2 | 0.12589 | 122.7221 | 0.12589
763 |  | CMV([(0, (0.0, 2.0)), (1, (0.9851541064304733, 16.264647164937006)), (2, (12.605885999210797, 30.254024321002159)), (3, (19.600350992129474, 43.885334403873813)), (4, (35.72337890120604, 64.727208600634569)), (5, (48.548193963926799, 10000.0))], velocity_speed_ratios={}) |  | MVL([(0, (0.0, 10.0)), (1, (7.6290720176850497, 20.607167848096992)), (2, (19.644489921701332, 38.521739204599051)), (3, (27.841627159795198, 56.167031521686738)), (4, (43.288404669540199, 80.278770256027713)), (5, (55.284652099610653, 10000.0))], velocity_speed_ratios={}) | 88 | 1.2 | (-75.778772691352358, -15.155754538270472, 0.0) | 0.67469 | 1.536 | 13.6758 | 0 | 0 | 0.5 | 70.4626 | {'trg': 85.0, 'l': -1.55291, 'a2': -0.0012, 'c': -0.0013905605735200011, 'b': 0.019823646500000014, 't': 2.7, 'b2': 0, 'a': 0.403451, 'l2': -0.0076} | WLTP | NEDC | 50 |  | TRUE | (-0.10926385690735152, -0.21918699328554447) | 1248 | 0.4 | 0.008 | 43600 | 0.10369 | 1 | 70 | 5144.4494 | 4000 | 190 | 82 | 85 | 125.0747 | 67.8456 | 0.31847 | 0.31383 | 0.033847 | 0.029738 | 3.55 | 3.153 | diesel | {1: 3.73, 2: 1.96, 3: 1.32, 4: 0.89, 5: 0.67} | manual | [0 0 0 ..., 0 0 0] | 1 | 0 | 0.35 | 825.3512 | 80 | 99 | 23 | 25 | 47.0298 | Opel Corsa 1.3 CDTI ecoFLEX Business+ 2012 - 2015 | 2 | 106.8091 | 0.3017 | 1193 | 1.074 | 52.0592 | 80 | 1 | 0 | 95 | 80 | [ 0 1 2 ..., 2822 2823 2824] | 1118 | 1331 | 1130 | [ 0. 0. 0. ..., 0. 0. 0.] | 120.6722 | 4 | 88 | 106.8091 | 120.6722 | 1193 | 0.21374 | 106.8091 | 0.21374 |  |  | 105 | 118.2439 | 130.5181 | 1310.875 | 0.12613 | 118.2439 | 0.12613
764 |  | CMV([(0, (0.0, 2.0)), (1, (0.9851541064304733, 16.264647164937006)), (2, (12.605885999210797, 30.254024321002159)), (3, (19.600350992129474, 43.885334403873813)), (4, (35.72337890120604, 64.727208600634569)), (5, (48.548193963926799, 10000.0))], velocity_speed_ratios={}) |  | MVL([(0, (0.0, 10.0)), (1, (7.6290720176850497, 20.607167848096992)), (2, (19.644489921701332, 38.521739204599051)), (3, (27.841627159795198, 56.167031521686738)), (4, (43.288404669540199, 80.278770256027713)), (5, (55.284652099610653, 10000.0))], velocity_speed_ratios={}) | 88 | 1.2 | (-75.778772691352358, -15.155754538270472, 0.0) | 0.67469 | 1.536 | 13.6758 | 0 | 0 | 0.5 | 70.4626 | {'trg': 85.0, 'l': -1.55291, 'a2': -0.0012, 'c': -0.0013905605735200011, 'b': 0.019823646500000014, 't': 2.7, 'b2': 0, 'a': 0.403451, 'l2': -0.0076} | WLTP | NEDC | 50 |  | TRUE | (-0.10926385690735152, -0.21918699328554447) | 1248 | 0.4 | 0.008 | 43600 | 0.10369 | 1 | 70 | 5144.4494 | 4000 | 190 | 82 | 85 | 125.0747 | 67.8456 | 0.31847 | 0.31383 | 0.033847 | 0.029738 | 3.55 | 3.153 | diesel | {1: 3.73, 2: 1.96, 3: 1.32, 4: 0.89, 5: 0.67} | manual | [0 0 0 ..., 0 0 0] | 1 | 0 | 0.35 | 825.3512 | 80 | 99 | 23 | 25 | 47.0298 | Opel Corsa 1.3 CDTI ecoFLEX Cosmo 2012 - 2015 | 2 | 106.8091 | 0.3017 | 1193 | 1.074 | 52.0592 | 80 | 1 | 0 | 95 | 80 | [ 0 1 2 ..., 2822 2823 2824] | 1118 | 1331 | 1130 | [ 0. 0. 0. ..., 0. 0. 0.] | 120.6722 | 4 | 88 | 106.8091 | 120.6722 | 1193 | 0.21374 | 106.8091 | 0.21374 |  |  | 129 | 145.3051 | 156.9064 | 1315.15 | 0.1264 | 145.3051 | 0.1264
765 |  | CMV([(0, (0.0, 2.0)), (1, (0.9851541064304733, 16.264647164937006)), (2, (12.605885999210797, 30.254024321002159)), (3, (19.600350992129474, 43.885334403873813)), (4, (35.72337890120604, 64.727208600634569)), (5, (48.548193963926799, 10000.0))], velocity_speed_ratios={}) |  | MVL([(0, (0.0, 10.0)), (1, (7.6290720176850497, 20.607167848096992)), (2, (19.644489921701332, 38.521739204599051)), (3, (27.841627159795198, 56.167031521686738)), (4, (43.288404669540199, 80.278770256027713)), (5, (55.284652099610653, 10000.0))], velocity_speed_ratios={}) | 88 | 1.2 | (-75.778772691352358, -15.155754538270472, 0.0) | 0.67469 | 1.536 | 13.6758 | 0 | 0 | 0.5 | 70.4626 | {'trg': 85.0, 'l': -1.55291, 'a2': -0.0012, 'c': -0.0013905605735200011, 'b': 0.019823646500000014, 't': 2.7, 'b2': 0, 'a': 0.403451, 'l2': -0.0076} | WLTP | NEDC | 50 |  | TRUE | (-0.10926385690735152, -0.21918699328554447) | 1248 | 0.4 | 0.008 | 43600 | 0.10369 | 1 | 70 | 5144.4494 | 4000 | 190 | 82 | 85 | 125.0747 | 67.8456 | 0.31847 | 0.31383 | 0.033847 | 0.029738 | 3.55 | 3.153 | diesel | {1: 3.73, 2: 1.96, 3: 1.32, 4: 0.89, 5: 0.67} | manual | [0 0 0 ..., 0 0 0] | 1 | 0 | 0.35 | 825.3512 | 80 | 99 | 23 | 25 | 47.0298 | Opel Corsa 1.3 CDTI ecoFLEX Design Edition 2013 - 2015 | 2 | 106.8091 | 0.3017 | 1193 | 1.074 | 52.0592 | 80 | 1 | 0 | 95 | 80 | [ 0 1 2 ..., 2822 2823 2824] | 1118 | 1331 | 1130 | [ 0. 0. 0. ..., 0. 0. 0.] | 120.6722 | 4 | 88 | 106.8091 | 120.6722 | 1193 | 0.21374 | 106.8091 | 0.21374 |  |  | 129 | 145.3051 | 156.9064 | 1315.15 | 0.1264 | 145.3051 | 0.1264
766 |  | CMV([(0, (0.0, 2.0)), (1, (0.83667394206415802, 13.813276898451287)), (2, (9.8054548565162012, 23.533012255235548)), (3, (15.583705716026795, 34.892035192329686)), (4, (24.108855015029153, 43.682846798894587)), (5, (31.039159008440375, 10000.0))], velocity_speed_ratios={}) |  | MVL([(0, (0.0, 10.0)), (1, (6.4792358044932836, 17.501302837498642)), (2, (15.280414174663267, 29.964032261503394)), (3, (22.136120138247023, 44.656878365506813)), (4, (29.21431018314513, 54.178224244685481)), (5, (35.346095645106153, 10000.0))], velocity_speed_ratios={}) | 117 | 1.2 | (-75.778772691352358, -15.155754538270472, 0.0) | 0.67469 | 1.536 | 13.6758 | 0 | 0 | 0.5 | 71.7964 | {'trg': 85.0, 'l': -2.14063, 'a2': -0.00385, 'c': -0.000771575442478969, 'b': 0.013687237253218867, 't': 2.7, 'b2': 0, 'a': 0.424014878397711, 'l2': -0.00286} | WLTP | NEDC | 50 |  | TRUE | (-0.11555997029579182, -0.22086264384670093) | 1398 | 0.4 | 0.008 | 43000 | 0.11761 | 0 | 74 | 6829.1784 | 6000 | 130 | 82.6 | 85 | 117.695 | 63.09 | 0.31847 | 0.31383 | 0.033847 | 0.029738 | 4.18 | 3.153 | gasoline | {1: 3.73, 2: 2.14, 3: 1.41, 4: 1.12, 5: 0.89} | manual | [0 0 0 ..., 0 0 0] | 1 | 1 | 0.35 | 814.1889 | 80 | 99 | 23 | 25 | 47.4429 | Opel Corsa 1.4 Start/Stop Berlin 2013 - 2015 | 2 | 140.901 | 0.3017 | 1107.625 | 1.0376 | 53.7517 | 80 | 1 | 0 | 95 | 80 | [ 0 1 2 ..., 2822 2823 2824] | 1032.625 | 1247 | 1130 | [ 0. 0. 0. ..., 0. 0. 0.] | 155.895 | 4 | 117 | 140.901 | 155.895 | 1107.625 | 0.20428 | 140.901 | 0.20428 |  |  | 129 | 145.3051 | 156.9064 | 1315.15 | 0.1264 | 145.3051 | 0.1264
767 |  | CMV([(0, (0.0, 2.0)), (1, (0.83586621188979238, 13.799941475896807)), (2, (9.7959886100337901, 23.510293340331398)), (3, (15.568661110592791, 34.858350206754132)), (4, (24.085580177979722, 43.64067510967643)), (5, (31.009193613251661, 10000.0))], velocity_speed_ratios={}) |  | MVL([(0, (0.0, 10.0)), (1, (6.4729807103604271, 17.484406971998535)), (2, (15.265662368750402, 29.93510480029482)), (3, (22.114749791592107, 44.613766340217957)), (4, (29.186106508246411, 54.12592025346995)), (5, (35.311972306774223, 10000.0))], velocity_speed_ratios={}) | 117 | 1.2 | (-75.778772691352358, -15.155754538270472, 0.0) | 0.67469 | 1.536 | 13.6758 | 0 | 0 | 0.5 | 71.7964 | {'trg': 85.0, 'l': -2.14063, 'a2': -0.00385, 'c': -0.000771575442478969, 'b': 0.013687237253218867, 't': 2.7, 'b2': 0, 'a': 0.424014878397711, 'l2': -0.00286} | WLTP | NEDC | 50 |  | TRUE | (-0.11555997029579182, -0.22086264384670093) | 1398 | 0.4 | 0.008 | 43000 | 0.11761 | 0 | 74 | 6829.1784 | 6000 | 130 | 82.6 | 85 | 117.695 | 63.09 | 0.31847 | 0.31383 | 0.033847 | 0.029738 | 4.18 | 3.153 | gasoline | {1: 3.73, 2: 2.14, 3: 1.41, 4: 1.12, 5: 0.89} | manual | [0 0 0 ..., 0 0 0] | 1 | 1 | 0.35 | 814.1889 | 80 | 99 | 23 | 25 | 47.4429 | Opel Corsa 1.4 Start/Stop BlitZ 2014 - 2015 | 2 | 140.968 | 0.30141 | 1107.625 | 1.0376 | 53.7517 | 80 | 1 | 0 | 95 | 80 | [ 0 1 2 ..., 2822 2823 2824] | 1032.625 | 1247 | 1130 | [ 0. 0. 0. ..., 0. 0. 0.] | 155.9189 | 4 | 117 | 140.968 | 155.9189 | 1107.625 | 0.20485 | 140.968 | 0.20485 |  |  | 188 | 211.786 | 212.9268 | 1662.75 | 0.12652 | 211.786 | 0.12652
768 |  | CMV([(0, (0.0, 2.0)), (1, (0.83667394206415802, 13.813276898451287)), (2, (9.8054548565162012, 23.533012255235548)), (3, (15.583705716026795, 34.892035192329686)), (4, (24.108855015029153, 43.682846798894587)), (5, (31.039159008440375, 10000.0))], velocity_speed_ratios={}) |  | MVL([(0, (0.0, 10.0)), (1, (6.4792358044932836, 17.501302837498642)), (2, (15.280414174663267, 29.964032261503394)), (3, (22.136120138247023, 44.656878365506813)), (4, (29.21431018314513, 54.178224244685481)), (5, (35.346095645106153, 10000.0))], velocity_speed_ratios={}) | 117 | 1.2 | (-75.778772691352358, -15.155754538270472, 0.0) | 0.67469 | 1.536 | 13.6758 | 0 | 0 | 0.5 | 71.7964 | {'trg': 85.0, 'l': -2.14063, 'a2': -0.00385, 'c': -0.000771575442478969, 'b': 0.013687237253218867, 't': 2.7, 'b2': 0, 'a': 0.424014878397711, 'l2': -0.00286} | WLTP | NEDC | 50 |  | TRUE | (-0.11555997029579182, -0.22086264384670093) | 1398 | 0.4 | 0.008 | 43000 | 0.11761 | 0 | 74 | 6829.1784 | 6000 | 130 | 82.6 | 85 | 117.695 | 63.09 | 0.31847 | 0.31383 | 0.033847 | 0.029738 | 4.18 | 3.153 | gasoline | {1: 3.73, 2: 2.14, 3: 1.41, 4: 1.12, 5: 0.89} | manual | [0 0 0 ..., 0 0 0] | 1 | 1 | 0.35 | 814.1889 | 80 | 99 | 23 | 25 | 47.4429 | Opel Corsa 1.4 Start/Stop Business+ 2014 - 2015 | 2 | 140.901 | 0.3017 | 1107.625 | 1.0376 | 53.7517 | 80 | 1 | 0 | 95 | 80 | [ 0 1 2 ..., 2822 2823 2824] | 1032.625 | 1247 | 1130 | [ 0. 0. 0. ..., 0. 0. 0.] | 155.895 | 4 | 117 | 140.901 | 155.895 | 1107.625 | 0.20428 | 140.901 | 0.20428 |  |  | 175 | 197.2359 | 208.3581 | 1538.8 | 0.12706 | 197.2359 | 0.12706
769 |  | CMV([(0, (0.0, 2.0)), (1, (0.83586621188979238, 13.799941475896807)), (2, (9.7959886100337901, 23.510293340331398)), (3, (15.568661110592791, 34.858350206754132)), (4, (24.085580177979722, 43.64067510967643)), (5, (31.009193613251661, 10000.0))], velocity_speed_ratios={}) |  | MVL([(0, (0.0, 10.0)), (1, (6.4729807103604271, 17.484406971998535)), (2, (15.265662368750402, 29.93510480029482)), (3, (22.114749791592107, 44.613766340217957)), (4, (29.186106508246411, 54.12592025346995)), (5, (35.311972306774223, 10000.0))], velocity_speed_ratios={}) | 117 | 1.2 | (-75.778772691352358, -15.155754538270472, 0.0) | 0.67469 | 1.536 | 13.6758 | 0 | 0 | 0.5 | 71.7964 | {'trg': 85.0, 'l': -2.14063, 'a2': -0.00385, 'c': -0.000771575442478969, 'b': 0.013687237253218867, 't': 2.7, 'b2': 0, 'a': 0.424014878397711, 'l2': -0.00286} | WLTP | NEDC | 50 |  | TRUE | (-0.11555997029579182, -0.22086264384670093) | 1398 | 0.4 | 0.008 | 43000 | 0.11761 | 0 | 74 | 6829.1784 | 6000 | 130 | 82.6 | 85 | 117.695 | 63.09 | 0.31847 | 0.31383 | 0.033847 | 0.029738 | 4.18 | 3.153 | gasoline | {1: 3.73, 2: 2.14, 3: 1.41, 4: 1.12, 5: 0.89} | manual | [0 0 0 ..., 0 0 0] | 1 | 1 | 0.35 | 814.1889 | 80 | 99 | 23 | 25 | 47.4429 | Opel Corsa 1.4 Start/Stop Cosmo 2011 - 2015 | 2 | 140.968 | 0.30141 | 1107.625 | 1.0376 | 53.7517 | 80 | 1 | 0 | 95 | 80 | [ 0 1 2 ..., 2822 2823 2824] | 1032.625 | 1247 | 1130 | [ 0. 0. 0. ..., 0. 0. 0.] | 155.9189 | 4 | 117 | 140.968 | 155.9189 | 1107.625 | 0.20485 | 140.968 | 0.20485 |  |  | 175 | 197.2359 | 208.3581 | 1538.8 | 0.12706 | 197.2359 | 0.12706
770 |  | CMV([(0, (0.0, 2.0)), (1, (0.83667394206415802, 13.813276898451287)), (2, (9.8054548565162012, 23.533012255235548)), (3, (15.583705716026795, 34.892035192329686)), (4, (24.108855015029153, 43.682846798894587)), (5, (31.039159008440375, 10000.0))], velocity_speed_ratios={}) |  | MVL([(0, (0.0, 10.0)), (1, (6.4792358044932836, 17.501302837498642)), (2, (15.280414174663267, 29.964032261503394)), (3, (22.136120138247023, 44.656878365506813)), (4, (29.21431018314513, 54.178224244685481)), (5, (35.346095645106153, 10000.0))], velocity_speed_ratios={}) | 117 | 1.2 | (-75.778772691352358, -15.155754538270472, 0.0) | 0.67469 | 1.536 | 13.6758 | 0 | 0 | 0.5 | 71.7964 | {'trg': 85.0, 'l': -2.14063, 'a2': -0.00385, 'c': -0.000771575442478969, 'b': 0.013687237253218867, 't': 2.7, 'b2': 0, 'a': 0.424014878397711, 'l2': -0.00286} | WLTP | NEDC | 50 |  | TRUE | (-0.11555997029579182, -0.22086264384670093) | 1398 | 0.4 | 0.008 | 43000 | 0.11761 | 0 | 74 | 6829.1784 | 6000 | 130 | 82.6 | 85 | 117.695 | 63.09 | 0.31847 | 0.31383 | 0.033847 | 0.029738 | 4.18 | 3.153 | gasoline | {1: 3.73, 2: 2.14, 3: 1.41, 4: 1.12, 5: 0.89} | manual | [0 0 0 ..., 0 0 0] | 1 | 1 | 0.35 | 814.1889 | 80 | 99 | 23 | 25 | 47.4429 | Opel Corsa 1.4 Start/Stop Design Edition 2013 - 2015 | 2 | 140.901 | 0.3017 | 1107.625 | 1.0376 | 53.7517 | 80 | 1 | 0 | 95 | 80 | [ 0 1 2 ..., 2822 2823 2824] | 1032.625 | 1247 | 1130 | [ 0. 0. 0. ..., 0. 0. 0.] | 155.895 | 4 | 117 | 140.901 | 155.895 | 1107.625 | 0.20428 | 140.901 | 0.20428 |  |  | 145 | 163.4271 | 174.059 | 1220.25 | 0.12708 | 163.4271 | 0.12708
771 |  | CMV([(0, (0.0, 2.0)), (1, (0.84295951866451635, 13.917050191345973)), (2, (10.298718195650654, 24.716840274921491)), (3, (16.142088262757948, 36.142257945913187)), (4, (27.081099109171632, 49.068257401447347)), (5, (33.89546668592417, 57.414436523040969)), (6, (44.006098693595007, 10000.0))], velocity_speed_ratios={}) |  | MVL([(0, (0.0, 10.0)), (1, (6.5279115560775303, 17.632782705653458)), (2, (16.049095304651129, 31.471372698384762)), (3, (22.929283418071364, 46.256986961317267)), (4, (32.815976909008704, 60.857550448356655)), (5, (38.598739324425544, 69.455753082184202)), (6, (48.241773625398871, 10000.0))], velocity_speed_ratios={}) | 144 | 1.2 | (-75.778772691352358, -15.155754538270472, 0.0) | 0.67469 | 1.536 | 13.6758 | 0 | 0 | 0.5 | 71.494 | {'trg': 85.0, 'l': -2.49882, 'a2': -0.00266, 'c': -0.0006522687442064503, 'b': 0.011849487741935463, 't': 2.7, 'b2': 0, 'a': 0.4343032258064516, 'l2': -0.0025} | WLTP | NEDC | 50 |  | TRUE | (-0.11413285126107868, -0.22048282971950547) | 1364 | 0.4 | 0.008 | 43000 | 0.11445 | 1 | 88 | 5312.9223 | 4200 | 200 | 82.6 | 85 | 167.2007 | 87.6673 | 0.098613 | 0.097177 | 0.039977 | 0.035778 | 3.83 | 3.153 | gasoline | {1: 4.27, 2: 2.35, 3: 1.57, 4: 1.15, 5: 0.94, 6: 0.8} | manual | [0 0 0 ..., 0 0 0] | 1 | 1 | 0.35 | 816.719 | 80 | 99 | 23 | 25 | 47.3493 | Opel Zafira 1.4 Turbo 120hp Berlin 2013 - 2015 | 2 | 154.6131 | 0.31883 | 1548.85 | 1.0459 | 53.3681 | 80 | 1 | 0 | 95 | 80 | [ 0 1 2 ..., 2822 2823 2824] | 1473.85 | 1803 | 1590 | [ 0. 0. 0. ..., 0. 0. 0.] | 172.1674 | 4 | 144 | 154.6131 | 172.1674 | 1548.85 | 0.073702 | 154.6131 | 0.073702 |  |  | 145 | 163.4271 | 174.059 | 1220.25 | 0.12708 | 163.4271 | 0.12708
772 |  | CMV([(0, (0.0, 2.0)), (1, (0.84295951866451635, 13.917050191345973)), (2, (10.298718195650654, 24.716840274921491)), (3, (16.142088262757948, 36.142257945913187)), (4, (27.081099109171632, 49.068257401447347)), (5, (33.89546668592417, 57.414436523040969)), (6, (44.006098693595007, 10000.0))], velocity_speed_ratios={}) |  | MVL([(0, (0.0, 10.0)), (1, (6.5279115560775303, 17.632782705653458)), (2, (16.049095304651129, 31.471372698384762)), (3, (22.929283418071364, 46.256986961317267)), (4, (32.815976909008704, 60.857550448356655)), (5, (38.598739324425544, 69.455753082184202)), (6, (48.241773625398871, 10000.0))], velocity_speed_ratios={}) | 144 | 1.2 | (-75.778772691352358, -15.155754538270472, 0.0) | 0.67469 | 1.536 | 13.6758 | 0 | 0 | 0.5 | 71.494 | {'trg': 85.0, 'l': -2.49882, 'a2': -0.00266, 'c': -0.0006522687442064503, 'b': 0.011849487741935463, 't': 2.7, 'b2': 0, 'a': 0.4343032258064516, 'l2': -0.0025} | WLTP | NEDC | 50 |  | TRUE | (-0.11413285126107868, -0.22048282971950547) | 1364 | 0.4 | 0.008 | 43000 | 0.11445 | 1 | 88 | 5312.9223 | 4200 | 200 | 82.6 | 85 | 167.2007 | 87.6673 | 0.098613 | 0.097177 | 0.039977 | 0.035778 | 3.83 | 3.153 | gasoline | {1: 4.27, 2: 2.35, 3: 1.57, 4: 1.15, 5: 0.94, 6: 0.8} | manual | [0 0 0 ..., 0 0 0] | 1 | 1 | 0.35 | 816.719 | 80 | 99 | 23 | 25 | 47.3493 | Opel Zafira 1.4 Turbo 120hp Design Edition 2013 - 2015 | 2 | 154.6131 | 0.31883 | 1548.85 | 1.0459 | 53.3681 | 80 | 1 | 0 | 95 | 80 | [ 0 1 2 ..., 2822 2823 2824] | 1473.85 | 1803 | 1590 | [ 0. 0. 0. ..., 0. 0. 0.] | 172.1674 | 4 | 144 | 154.6131 | 172.1674 | 1548.85 | 0.073702 | 154.6131 | 0.073702 |  |  | 102 | 115.0676 | 134.4611 | 1292.25 | 0.12811 | 115.0676 | 0.12811
773 |  | CMV([(0, (0.0, 2.0)), (1, (0.84295951866451635, 13.917050191345973)), (2, (10.298718195650654, 24.716840274921491)), (3, (16.142088262757948, 36.142257945913187)), (4, (27.081099109171632, 49.068257401447347)), (5, (33.89546668592417, 57.414436523040969)), (6, (44.006098693595007, 10000.0))], velocity_speed_ratios={}) |  | MVL([(0, (0.0, 10.0)), (1, (6.5279115560775303, 17.632782705653458)), (2, (16.049095304651129, 31.471372698384762)), (3, (22.929283418071364, 46.256986961317267)), (4, (32.815976909008704, 60.857550448356655)), (5, (38.598739324425544, 69.455753082184202)), (6, (48.241773625398871, 10000.0))], velocity_speed_ratios={}) | 144 | 1.2 | (-75.778772691352358, -15.155754538270472, 0.0) | 0.67469 | 1.536 | 13.6758 | 0 | 0 | 0.5 | 71.494 | {'trg': 85.0, 'l': -2.49882, 'a2': -0.00266, 'c': -0.0005390008402416415, 'b': 0.010104757243401749, 't': 2.7, 'b2': 0, 'a': 0.4440708211143695, 'l2': -0.0025} | WLTP | NEDC | 50 |  | TRUE | (-0.11413285126107868, -0.22048282971950547) | 1364 | 0.4 | 0.008 | 43000 | 0.11445 | 1 | 103 | 5902.5774 | 4900 | 200 | 82.6 | 85 | 167.2007 | 87.6673 | 0.098613 | 0.097177 | 0.039977 | 0.035778 | 3.83 | 3.153 | gasoline | {1: 4.27, 2: 2.35, 3: 1.57, 4: 1.15, 5: 0.94, 6: 0.8} | manual | [0 0 0 ..., 0 0 0] | 1 | 1 | 0.35 | 816.719 | 80 | 99 | 23 | 25 | 47.3493 | Opel Zafira 1.4 Turbo 140hp Berlin 2013 - 2015 | 2 | 153.8984 | 0.31883 | 1548.85 | 1.0459 | 53.3681 | 80 | 1 | 0 | 95 | 80 | [ 0 1 2 ..., 2822 2823 2824] | 1473.85 | 1803 | 1590 | [ 0. 0. 0. ..., 0. 0. 0.] | 170.9833 | 4 | 144 | 153.8984 | 170.9833 | 1548.85 | 0.068739 | 153.8984 | 0.068739 |  |  | 188 | 212.1098 | 213.0506 | 1662.75 | 0.12824 | 212.1098 | 0.12824
774 |  | CMV([(0, (0.0, 2.0)), (1, (0.84295951866451635, 13.917050191345973)), (2, (10.298718195650654, 24.716840274921491)), (3, (16.142088262757948, 36.142257945913187)), (4, (27.081099109171632, 49.068257401447347)), (5, (33.89546668592417, 57.414436523040969)), (6, (44.006098693595007, 10000.0))], velocity_speed_ratios={}) |  | MVL([(0, (0.0, 10.0)), (1, (6.5279115560775303, 17.632782705653458)), (2, (16.049095304651129, 31.471372698384762)), (3, (22.929283418071364, 46.256986961317267)), (4, (32.815976909008704, 60.857550448356655)), (5, (38.598739324425544, 69.455753082184202)), (6, (48.241773625398871, 10000.0))], velocity_speed_ratios={}) | 139 | 1.2 | (-75.778772691352358, -15.155754538270472, 0.0) | 0.67469 | 1.536 | 13.6758 | 0 | 0 | 0.5 | 71.494 | {'trg': 85.0, 'l': -2.49882, 'a2': -0.00266, 'c': -0.0005390008402416415, 'b': 0.010104757243401749, 't': 2.7, 'b2': 0, 'a': 0.4440708211143695, 'l2': -0.0025} | WLTP | NEDC | 50 |  | TRUE | (-0.11413285126107868, -0.22048282971950547) | 1364 | 0.4 | 0.008 | 46000 | 0.11445 | 1 | 103 | 5902.5774 | 4900 | 200 | 82.6 | 85 | 165.3482 | 86.5769 | 0.098613 | 0.097177 | 0.039977 | 0.035778 | 3.83 | 3.014 | gasoline | {1: 4.27, 2: 2.35, 3: 1.57, 4: 1.15, 5: 0.94, 6: 0.8} | manual | [0 0 0 ..., 0 0 0] | 1 | 1 | 0.35 | 816.719 | 80 | 99 | 23 | 25 | 47.3493 | Opel Zafira 1.4 Turbo 140hp Bi-Fuel Design Edition 2013 - 2015 | 2 | 135.5327 | 0.31883 | 1529.275 | 1.0459 | 53.3681 | 80 | 1 | 0 | 95 | 80 | [ 0 1 2 ..., 2822 2823 2824] | 1454.275 | 1782 | 1470 | [ 0. 0. 0. ..., 0. 0. 0.] | 152.0531 | 4 | 139 | 135.5327 | 152.0531 | 1529.275 | -0.024945 | 135.5327 | -0.024945 |  |  | 149 | 168.2203 | 180.6417 | 1456.525 | 0.129 | 168.2203 | 0.129
775 |  | CMV([(0, (0.0, 2.0)), (1, (0.84295951866451635, 13.917050191345973)), (2, (10.298718195650654, 24.716840274921491)), (3, (16.142088262757948, 36.142257945913187)), (4, (27.081099109171632, 49.068257401447347)), (5, (33.89546668592417, 57.414436523040969)), (6, (44.006098693595007, 10000.0))], velocity_speed_ratios={}) |  | MVL([(0, (0.0, 10.0)), (1, (6.5279115560775303, 17.632782705653458)), (2, (16.049095304651129, 31.471372698384762)), (3, (22.929283418071364, 46.256986961317267)), (4, (32.815976909008704, 60.857550448356655)), (5, (38.598739324425544, 69.455753082184202)), (6, (48.241773625398871, 10000.0))], velocity_speed_ratios={}) | 144 | 1.2 | (-75.778772691352358, -15.155754538270472, 0.0) | 0.67469 | 1.536 | 13.6758 | 0 | 0 | 0.5 | 71.494 | {'trg': 85.0, 'l': -2.49882, 'a2': -0.00266, 'c': -0.0005390008402416415, 'b': 0.010104757243401749, 't': 2.7, 'b2': 0, 'a': 0.4440708211143695, 'l2': -0.0025} | WLTP | NEDC | 50 |  | TRUE | (-0.11413285126107868, -0.22048282971950547) | 1364 | 0.4 | 0.008 | 43000 | 0.11445 | 1 | 103 | 5902.5774 | 4900 | 200 | 82.6 | 85 | 167.2007 | 87.6673 | 0.098613 | 0.097177 | 0.039977 | 0.035778 | 3.83 | 3.153 | gasoline | {1: 4.27, 2: 2.35, 3: 1.57, 4: 1.15, 5: 0.94, 6: 0.8} | manual | [0 0 0 ..., 0 0 0] | 1 | 1 | 0.35 | 816.719 | 80 | 99 | 23 | 25 | 47.3493 | Opel Zafira 1.4 Turbo 140hp Design Edition 2013 - 2015 | 2 | 153.8984 | 0.31883 | 1548.85 | 1.0459 | 53.3681 | 80 | 1 | 0 | 95 | 80 | [ 0 1 2 ..., 2822 2823 2824] | 1473.85 | 1803 | 1590 | [ 0. 0. 0. ..., 0. 0. 0.] | 170.9833 | 4 | 144 | 153.8984 | 170.9833 | 1548.85 | 0.068739 | 153.8984 | 0.068739 |  |  | 116 | 130.971 | 147.0214 | 1344.5 | 0.12906 | 130.971 | 0.12906
776 | CMV([(0, (0.0, 2.0)), (1, (0.84295951866451635, 13.917050191345973)), (2, (10.298718195650654, 24.716840274921491)), (3, (16.142088262757948, 36.142257945913187)), (4, (27.081099109171632, 49.068257401447347)), (5, (33.89546668592417, 57.414436523040969)), (6, (40.935905761483724, 10000.0))], velocity_speed_ratios={}) | CMV([(0, (0.0, 2.0)), (1, (0.84295951866451635, 13.917050191345973)), (2, (10.298718195650654, 24.716840274921491)), (3, (16.142088262757948, 36.142257945913187)), (4, (27.081099109171632, 49.068257401447347)), (5, (33.89546668592417, 57.414436523040969)), (6, (40.935905761483724, 10000.0))], velocity_speed_ratios={}) | MVL([(0, (0.0, 10.0)), (1, (6.5279115560775303, 17.632782705653458)), (2, (16.049095304651129, 31.471372698384762)), (3, (22.929283418071364, 46.256986961317267)), (4, (32.815976909008704, 60.857550448356655)), (5, (38.598739324425544, 69.455753082184202)), (6, (44.876068488743137, 10000.0))], velocity_speed_ratios={}) | MVL([(0, (0.0, 10.0)), (1, (6.5279115560775303, 17.632782705653458)), (2, (16.049095304651129, 31.471372698384762)), (3, (22.929283418071364, 46.256986961317267)), (4, (32.815976909008704, 60.857550448356655)), (5, (38.598739324425544, 69.455753082184202)), (6, (44.876068488743137, 10000.0))], velocity_speed_ratios={}) | 164 | 1.2 | (-75.778772691352358, -15.155754538270472, 0.0) | 0.67469 | 1.536 | 13.6758 | 0 | 0 | 0.5 | 71.494 | {'trg': 85.0, 'l': -2.49882, 'a2': -0.00266, 'c': -0.0005390008402416415, 'b': 0.010104757243401749, 't': 2.7, 'b2': 0, 'a': 0.4440708211143695, 'l2': -0.0025} | WLTP | NEDC | 50 | TRUE | TRUE | (-0.11413285126107868, -0.22048282971950547) | 1364 | 0.4 | 0.008 | 43000 | 0.11445 | 1 | 103 | 5902.5774 | 4900 | 200 | 82.6 | 85 | 169.3293 | 88.7814 | 0.098613 | 0.097177 | 0.039977 | 0.035778 | 3.83 | 3.153 | gasoline | {1: 4.27, 2: 2.35, 3: 1.57, 4: 1.15, 5: 0.94, 6: 0.86} | automatic |  | 1 | 0 | 0.35 | 816.719 | 80 | 99 | 23 | 25 | 47.3493 | Opel Zafira 1.4 Turbo 140hp Design Edition 2013 - 2015 | 2 | 158.7006 | 0.31883 | 1568.85 | 1.0459 | 53.3681 | 80 | 1 | 0 | 95 | 80 | [ 0 1 2 ..., 2822 2823 2824] | 1493.85 | 1827 | 1590 | [ 0. 0. 0. ..., 0. 0. 0.] | 187.0586 | 4 | 164 | 158.7006 | 187.0586 | 1568.85 | -0.032313 | 158.7006 | -0.032313 |  |  | 119 | 134.3998 | 147.6135 | 1598.75 | 0.12941 | 134.3998 | 0.12941
777 |  | CMV([(0, (0.0, 2.0)), (1, (0.98685309167768109, 16.292696985167055)), (2, (12.990486037412055, 31.177061298357632)), (3, (21.950246705741705, 49.146768714285528)), (4, (37.479560416762439, 67.909234791728153)), (5, (47.930266756741631, 81.187531174490218)), (6, (64.918000191225374, 10000.0))], velocity_speed_ratios={}) |  | MVL([(0, (0.0, 10.0)), (1, (7.6422290260386934, 20.642706728696602)), (2, (20.243834670242098, 39.697020527196699)), (3, (31.179573523565111, 62.900924535752353)), (4, (45.416487131415188, 84.225320015643959)), (5, (54.580982449252495, 98.214690591704453)), (6, (71.166487428128136, 10000.0))], velocity_speed_ratios={}) | 109 | 1.2 | (-75.778772691352358, -15.155754538270472, 0.0) | 0.67469 | 1.536 | 13.6758 | 0 | 0 | 0.5 | 73.5748 | {'trg': 85.0, 'l': -1.55291, 'a2': -0.0012, 'c': -0.0017182860703200005, 'b': 0.023666581500000006, 't': 2.7, 'b2': 0, 'a': 0.388951, 'l2': -0.0076} | WLTP | NEDC | 50 |  | TRUE | (-0.12395478814704552, -0.22309684459490958) | 1598 | 0.4 | 0.008 | 43600 | 0.13616 | 1 | 99 | 4723.2671 | 3500 | 320 |  | 85 | 175.9554 | 92.5691 | 0.098613 | 0.097177 | 0.039977 | 0.035778 | 3.35 | 3.153 | diesel | {1: 4.17, 2: 2.13, 3: 1.32, 4: 0.95, 5: 0.76, 6: 0.62} | manual | [0 0 0 ..., 0 0 0] | 1 | 0 | 0.35 | 799.3057 | 80 | 99 | 23 | 25 | 47.9936 | Opel Zafira 1.6 CDTI 136hp Design Edition 2013 - 2015 | 2 | 0 | 0.31883 | 1636.85 | 0.9892 | 56.0085 | 80 | 1 | 0 | 95 | 80 | [ 0 1 2 ..., 2822 2823 2824] | 1561.85 | 1902 | 1590 | [ 0. 0. 0. ..., 0. 0. 0.] | 0 | 4 | 109 | 0 | 0 | 1636.85 | -1 | 0 | -1 |  |  | 119 | 134.3998 | 147.6135 | 1598.75 | 0.12941 | 134.3998 | 0.12941
778 |  | CMV([(0, (0.0, 2.0)), (1, (0.94226103264332073, 15.556493276713956)), (2, (11.805847687697092, 28.333938851739273)), (3, (19.494675825023059, 43.648726903910543)), (4, (32.44089997452852, 58.779683345483811)), (5, (43.056403628065837, 72.931851799538535)), (6, (57.712916319468867, 10000.0))], velocity_speed_ratios={}) |  | MVL([(0, (0.0, 10.0)), (1, (7.2969063728929466, 19.709942972026251)), (2, (18.397743398014711, 36.076939434733752)), (3, (27.691519204901567, 55.864207330206241)), (4, (39.310805672250012, 72.902273974593911)), (5, (49.030831033729747, 88.227578239531283)), (6, (63.267899836588697, 10000.0))], velocity_speed_ratios={}) | 129 | 1.2 | (-75.778772691352358, -15.155754538270472, 0.0) | 0.67469 | 1.536 | 13.6758 | 0 | 0 | 0.5 | 73.5748 | {'trg': 85.0, 'l': -2.49882, 'a2': -0.00266, 'c': -0.0006077743518938664, 'b': 0.011164115093867319, 't': 2.7, 'b2': 0, 'a': 0.43814017521902376, 'l2': -0.0025} | WLTP | NEDC | 50 |  | TRUE | (-0.12395478814704552, -0.22309684459490958) | 1598 | 0.4 | 0.008 | 46000 | 0.13616 | 1 | 110 | 5986.8139 | 5000 | 210 | 81.5 | 85 | 179.1391 | 94.3516 | 0.098613 | 0.097177 | 0.039977 | 0.035778 | 3.83 | 3.014 | gasoline | {1: 3.82, 2: 2.05, 3: 1.3, 4: 0.96, 5: 0.74, 6: 0.61} | manual | [0 0 0 ..., 0 0 0] | 1 | 1 | 0.35 | 799.3057 | 80 | 99 | 23 | 25 | 47.9936 | Opel Zafira 1.6 CNG Turbo ecoFLEX Design Edition 2013 - 2015 | 2 | 142.0178 | 0.31883 | 1668.85 | 0.9892 | 56.0085 | 80 | 1 | 0 | 95 | 80 | [ 0 1 2 ..., 2822 2823 2824] | 1593.85 | 1938 | 1700 | [ 0. 0. 0. ..., 0. 0. 0.] | 160.8427 | 4 | 129 | 142.0178 | 160.8427 | 1668.85 | 0.10091 | 142.0178 | 0.10091 |  |  | 154 | 174.0203 | 184.7063 | 1773.825 | 0.13 | 174.0203 | 0.13
779 | CMV([(0, (0.0, 2.0)), (1, (0.84295951866451635, 13.917050191345973)), (2, (10.298718195650654, 24.716840274921491)), (3, (16.142088262757948, 36.142257945913187)), (4, (27.081099109171632, 49.068257401447347)), (5, (33.89546668592417, 57.414436523040969)), (6, (40.935905761483724, 10000.0))], velocity_speed_ratios={}) | CMV([(0, (0.0, 2.0)), (1, (0.84295951866451635, 13.917050191345973)), (2, (10.298718195650654, 24.716840274921491)), (3, (16.142088262757948, 36.142257945913187)), (4, (27.081099109171632, 49.068257401447347)), (5, (33.89546668592417, 57.414436523040969)), (6, (40.935905761483724, 10000.0))], velocity_speed_ratios={}) | MVL([(0, (0.0, 10.0)), (1, (6.5279115560775303, 17.632782705653458)), (2, (16.049095304651129, 31.471372698384762)), (3, (22.929283418071364, 46.256986961317267)), (4, (32.815976909008704, 60.857550448356655)), (5, (38.598739324425544, 69.455753082184202)), (6, (44.876068488743137, 10000.0))], velocity_speed_ratios={}) | MVL([(0, (0.0, 10.0)), (1, (6.5279115560775303, 17.632782705653458)), (2, (16.049095304651129, 31.471372698384762)), (3, (22.929283418071364, 46.256986961317267)), (4, (32.815976909008704, 60.857550448356655)), (5, (38.598739324425544, 69.455753082184202)), (6, (44.876068488743137, 10000.0))], velocity_speed_ratios={}) | 169 | 1.2 | (-75.778772691352358, -15.155754538270472, 0.0) | 0.67469 | 1.536 | 13.6758 | 0 | 0 | 0.5 | 73.5748 | {'trg': 85.0, 'l': -2.49882, 'a2': -0.00266, 'c': -0.000511092611588485, 'b': 0.009674870788485598, 't': 2.7, 'b2': 0, 'a': 0.44647747183979974, 'l2': -0.0025} | WLTP | NEDC | 50 | TRUE | TRUE | (-0.12395478814704552, -0.22309684459490958) | 1598 | 0.4 | 0.008 | 43000 | 0.13616 | 1 | 125 | 6829.1784 | 6000 | 260 | 81.5 | 85 | 176.2329 | 92.5691 | 0.098613 | 0.097177 | 0.039977 | 0.035778 | 3.83 | 3.153 | gasoline | {1: 4.27, 2: 2.35, 3: 1.57, 4: 1.15, 5: 0.94, 6: 0.86} | automatic |  | 1 | 1 | 0.35 | 799.3057 | 80 | 99 | 23 | 25 | 47.9936 | Opel Zafira 1.6 Turbo 170hp Design Edition 2013 - 2015 | 2 | 160.5665 | 0.31883 | 1636.85 | 0.9892 | 56.0085 | 80 | 1 | 0 | 95 | 80 | [ 0 1 2 ..., 2822 2823 2824] | 1561.85 | 1905 | 1590 | [ 0. 0. 0. ..., 0. 0. 0.] | 191.7103 | 4 | 169 | 160.5665 | 191.7103 | 1636.85 | -0.049902 | 160.5665 | -0.049902 |  |  | 102 | 115.3455 | 133.1924 | 1222.25 | 0.13084 | 115.3455 | 0.13084
780 | CMV([(0, (0.0, 2.0)), (1, (1.0380906825445304, 17.138616757100234)), (2, (12.222259113917948, 29.333322902746687)), (3, (19.443908440062064, 43.535058344264947)), (4, (32.133270750632136, 58.22228979651802)), (5, (44.342463358526231, 75.110266849655559)), (6, (61.066434056691627, 10000.0))], velocity_speed_ratios={}) | CMV([(0, (0.0, 2.0)), (1, (1.0380906825445304, 17.138616757100234)), (2, (12.222259113917948, 29.333322902746687)), (3, (19.443908440062064, 43.535058344264947)), (4, (32.133270750632136, 58.22228979651802)), (5, (44.342463358526231, 75.110266849655559)), (6, (61.066434056691627, 10000.0))], velocity_speed_ratios={}) | MVL([(0, (0.0, 10.0)), (1, (8.0390149381963489, 21.714479792660178)), (2, (19.046661694292258, 37.349431694595467)), (3, (27.619405873638808, 55.718727623617163)), (4, (38.938030790875231, 72.210959307593455)), (5, (50.495342047891299, 90.862864188400991)), (6, (66.94420035698468, 10000.0))], velocity_speed_ratios={}) | MVL([(0, (0.0, 10.0)), (1, (8.0390149381963489, 21.714479792660178)), (2, (19.046661694292258, 37.349431694595467)), (3, (27.619405873638808, 55.718727623617163)), (4, (38.938030790875231, 72.210959307593455)), (5, (50.495342047891299, 90.862864188400991)), (6, (66.94420035698468, 10000.0))], velocity_speed_ratios={}) | 159 | 1.2 | (-75.778772691352358, -15.155754538270472, 0.0) | 0.67469 | 1.536 | 13.6758 | 0 | 0 | 0.5 | 76.7581 | {'trg': 85.0, 'l': -1.55291, 'a2': -0.0012, 'c': -0.00196690541272, 'b': 0.0265819115, 't': 2.7, 'b2': 0, 'a': 0.377951, 'l2': -0.0076} | WLTP | NEDC | 50 | TRUE | TRUE | (-0.13898151210078968, -0.22709606393420304) | 1956 | 0.4 | 0.008 | 43600 | 0.16937 | 1 | 121 | 5144.4494 | 4000 | 350 | 90.4 | 85 | 188.0921 | 99.0863 | 0.098613 | 0.097177 | 0.039977 | 0.035778 | 3.2 | 3.153 | diesel | {1: 4.15, 2: 2.37, 3: 1.56, 4: 1.16, 5: 0.86, 6: 0.69} | automatic |  | 1 | 0 | 0.35 | 772.6648 | 80 | 99 | 23 | 25 | 48.9794 | Opel Zafira 2.0 CDTI 165hp Cosmo 2011 - 2015 | 2 | 154.3764 | 0.31883 | 1753.85 | 0.9025 | 60.048 | 80 | 1 | 0 | 95 | 80 | [ 0 1 2 ..., 2822 2823 2824] | 1678.85 | 2039 | 1700 | [ 0. 0. 0. ..., 0. 0. 0.] | 172.3057 | 4 | 159 | 154.3764 | 172.3057 | 1753.85 | -0.029079 | 154.3764 | -0.029079 |  |  | 119 | 134.6134 | 147.7169 | 1598.75 | 0.13121 | 134.6134 | 0.13121
781 |  | CMV([(0, (0.0, 2.0)), (1, (0.98685309167768109, 16.292696985167055)), (2, (12.990486037412055, 31.177061298357632)), (3, (21.950246705741705, 49.146768714285528)), (4, (37.479560416762439, 67.909234791728153)), (5, (47.930266756741631, 81.187531174490218)), (6, (64.918000191225374, 10000.0))], velocity_speed_ratios={}) |  | MVL([(0, (0.0, 10.0)), (1, (7.6422290260386934, 20.642706728696602)), (2, (20.243834670242098, 39.697020527196699)), (3, (31.179573523565111, 62.900924535752353)), (4, (45.416487131415188, 84.225320015643959)), (5, (54.580982449252495, 98.214690591704453)), (6, (71.166487428128136, 10000.0))], velocity_speed_ratios={}) | 129 | 1.2 | (-75.778772691352358, -15.155754538270472, 0.0) | 0.67469 | 1.536 | 13.6758 | 0 | 0 | 0.5 | 76.7581 | {'trg': 85.0, 'l': -1.55291, 'a2': -0.0012, 'c': -0.00196690541272, 'b': 0.0265819115, 't': 2.7, 'b2': 0, 'a': 0.377951, 'l2': -0.0076} | WLTP | NEDC | 50 |  | TRUE | (-0.13898151210078968, -0.22709606393420304) | 1956 | 0.4 | 0.008 | 43600 | 0.16937 | 1 | 121 | 5144.4494 | 4000 | 350 | 90.4 | 85 | 186.496 | 98.2508 | 0.098613 | 0.097177 | 0.039977 | 0.035778 | 3.35 | 3.153 | diesel | {1: 4.17, 2: 2.13, 3: 1.32, 4: 0.95, 5: 0.76, 6: 0.62} | manual | [0 0 0 ..., 0 0 0] | 1 | 1 | 0.35 | 772.6648 | 80 | 99 | 23 | 25 | 48.9794 | Opel Zafira 2.0 CDTI 165hp Cosmo 2011 - 2015 | 2 | 140.1991 | 0.31883 | 1738.85 | 0.9025 | 60.048 | 80 | 1 | 0 | 95 | 80 | [ 0 1 2 ..., 2822 2823 2824] | 1663.85 | 2021 | 1700 | [ 0. 0. 0. ..., 0. 0. 0.] | 157.0158 | 4 | 129 | 140.1991 | 157.0158 | 1738.85 | 0.086815 | 140.1991 | 0.086815 |  |  | 103 | 116.5319 | 142.029 | 883.375 | 0.13138 | 116.5319 | 0.13138
782 | CMV([(0, (0.0, 2.0)), (1, (1.0380906825445304, 17.138616757100234)), (2, (12.222259113917948, 29.333322902746687)), (3, (19.443908440062064, 43.535058344264947)), (4, (32.133270750632136, 58.22228979651802)), (5, (44.342463358526231, 75.110266849655559)), (6, (61.066434056691627, 10000.0))], velocity_speed_ratios={}) | CMV([(0, (0.0, 2.0)), (1, (1.0380906825445304, 17.138616757100234)), (2, (12.222259113917948, 29.333322902746687)), (3, (19.443908440062064, 43.535058344264947)), (4, (32.133270750632136, 58.22228979651802)), (5, (44.342463358526231, 75.110266849655559)), (6, (61.066434056691627, 10000.0))], velocity_speed_ratios={}) | MVL([(0, (0.0, 10.0)), (1, (8.0390149381963489, 21.714479792660178)), (2, (19.046661694292258, 37.349431694595467)), (3, (27.619405873638808, 55.718727623617163)), (4, (38.938030790875231, 72.210959307593455)), (5, (50.495342047891299, 90.862864188400991)), (6, (66.94420035698468, 10000.0))], velocity_speed_ratios={}) | MVL([(0, (0.0, 10.0)), (1, (8.0390149381963489, 21.714479792660178)), (2, (19.046661694292258, 37.349431694595467)), (3, (27.619405873638808, 55.718727623617163)), (4, (38.938030790875231, 72.210959307593455)), (5, (50.495342047891299, 90.862864188400991)), (6, (66.94420035698468, 10000.0))], velocity_speed_ratios={}) | 159 | 1.2 | (-75.778772691352358, -15.155754538270472, 0.0) | 0.67469 | 1.536 | 13.6758 | 0 | 0 | 0.5 | 76.7581 | {'trg': 85.0, 'l': -1.55291, 'a2': -0.0012, 'c': -0.00196690541272, 'b': 0.0265819115, 't': 2.7, 'b2': 0, 'a': 0.377951, 'l2': -0.0076} | WLTP | NEDC | 50 | TRUE | TRUE | (-0.13898151210078968, -0.22709606393420304) | 1956 | 0.4 | 0.008 | 43600 | 0.16937 | 1 | 121 | 5144.4494 | 4000 | 350 | 90.4 | 85 | 188.0921 | 99.0863 | 0.098613 | 0.097177 | 0.039977 | 0.035778 | 3.2 | 3.153 | diesel | {1: 4.15, 2: 2.37, 3: 1.56, 4: 1.16, 5: 0.86, 6: 0.69} | automatic |  | 1 | 0 | 0.35 | 772.6648 | 80 | 99 | 23 | 25 | 48.9794 | Opel Zafira 2.0 CDTI 165hp Design Edition 2013 - 2015 | 2 | 154.3764 | 0.31883 | 1753.85 | 0.9025 | 60.048 | 80 | 1 | 0 | 95 | 80 | [ 0 1 2 ..., 2822 2823 2824] | 1678.85 | 2039 | 1700 | [ 0. 0. 0. ..., 0. 0. 0.] | 172.3057 | 4 | 159 | 154.3764 | 172.3057 | 1753.85 | -0.029079 | 154.3764 | -0.029079 |  |  | 103 | 116.5319 | 142.029 | 883.375 | 0.13138 | 116.5319 | 0.13138
783 |  | CMV([(0, (0.0, 2.0)), (1, (0.98685309167768109, 16.292696985167055)), (2, (12.990486037412055, 31.177061298357632)), (3, (21.950246705741705, 49.146768714285528)), (4, (37.479560416762439, 67.909234791728153)), (5, (47.930266756741631, 81.187531174490218)), (6, (64.918000191225374, 10000.0))], velocity_speed_ratios={}) |  | MVL([(0, (0.0, 10.0)), (1, (7.6422290260386934, 20.642706728696602)), (2, (20.243834670242098, 39.697020527196699)), (3, (31.179573523565111, 62.900924535752353)), (4, (45.416487131415188, 84.225320015643959)), (5, (54.580982449252495, 98.214690591704453)), (6, (71.166487428128136, 10000.0))], velocity_speed_ratios={}) | 129 | 1.2 | (-75.778772691352358, -15.155754538270472, 0.0) | 0.67469 | 1.536 | 13.6758 | 0 | 0 | 0.5 | 76.7581 | {'trg': 85.0, 'l': -1.55291, 'a2': -0.0012, 'c': -0.00196690541272, 'b': 0.0265819115, 't': 2.7, 'b2': 0, 'a': 0.377951, 'l2': -0.0076} | WLTP | NEDC | 50 |  | TRUE | (-0.13898151210078968, -0.22709606393420304) | 1956 | 0.4 | 0.008 | 43600 | 0.16937 | 1 | 121 | 5144.4494 | 4000 | 350 | 90.4 | 85 | 186.496 | 98.2508 | 0.098613 | 0.097177 | 0.039977 | 0.035778 | 3.35 | 3.153 | diesel | {1: 4.17, 2: 2.13, 3: 1.32, 4: 0.95, 5: 0.76, 6: 0.62} | manual | [0 0 0 ..., 0 0 0] | 1 | 1 | 0.35 | 772.6648 | 80 | 99 | 23 | 25 | 48.9794 | Opel Zafira 2.0 CDTI 165hp Design Edition 2013 - 2015 | 2 | 140.1991 | 0.31883 | 1738.85 | 0.9025 | 60.048 | 80 | 1 | 0 | 95 | 80 | [ 0 1 2 ..., 2822 2823 2824] | 1663.85 | 2021 | 1700 | [ 0. 0. 0. ..., 0. 0. 0.] | 157.0158 | 4 | 129 | 140.1991 | 157.0158 | 1738.85 | 0.086815 | 140.1991 | 0.086815 |  |  | 103 | 116.5704 | 142.1122 | 883.375 | 0.13175 | 116.5704 | 0.13175
784 |  | CMV([(0, (0.0, 2.0)), (1, (0.90572432942770831, 14.953281472090682)), (2, (11.702223174084221, 28.08524085817562)), (3, (18.937949129715651, 42.402211614212924)), (4, (32.336128978044094, 58.589848723078738)), (5, (41.352653834885572, 70.045925039535703)), (6, (56.00911013463503, 10000.0))], velocity_speed_ratios={}) |  | MVL([(0, (0.0, 10.0)), (1, (7.0139647109730063, 18.945678811865267)), (2, (18.236259253747761, 35.760278115660391)), (3, (26.900708005302238, 54.268843764683758)), (4, (39.183847656716509, 72.666829091859597)), (5, (47.090672051693417, 84.736396777259444)), (6, (61.400098901936161, 10000.0))], velocity_speed_ratios={}) | 149 | 1.2 | (-75.778772691352358, -15.155754538270472, 0.0) | 0.67469 | 1.536 | 13.6758 | 0 | 0 | 0.5 | 76.7581 | {'trg': 85.0, 'l': -1.55291, 'a2': -0.0012, 'c': -0.0022155247551200003, 'b': 0.029497241500000007, 't': 2.7, 'b2': 0, 'a': 0.36695099999999997, 'l2': -0.0076} | WLTP | NEDC | 50 |  | TRUE | (-0.13898151210078968, -0.22709606393420304) | 1956 | 0.4 | 0.008 | 43600 | 0.16937 | 1 | 143 | 5144.4494 | 4000 | 400 | 90.4 | 85 | 186.496 | 98.2508 | 0.098613 | 0.097177 | 0.039977 | 0.035778 | 3.9 | 3.153 | diesel | {1: 3.92, 2: 2.04, 3: 1.32, 4: 0.95, 5: 0.76, 6: 0.62} | manual | [0 0 0 ..., 0 0 0] | 1 | 1 | 0.35 | 772.6648 | 80 | 99 | 23 | 25 | 48.9794 | Opel Zafira 2.0 CDTI Bi-Turbo 195hp Cosmo 2012 - 2015 | 2 | 149.4827 | 0.32024 | 1738.85 | 0.9025 | 60.048 | 80 | 1 | 0 | 95 | 80 | [ 0 1 2 ..., 2822 2823 2824] | 1663.85 | 2021 | 1700 | [ 0. 0. 0. ..., 0. 0. 0.] | 160.7383 | 4 | 149 | 149.4827 | 160.7383 | 1738.85 | 0.0032397 | 149.4827 | 0.0032397 |  |  | 103 | 116.5704 | 142.1122 | 883.375 | 0.13175 | 116.5704 | 0.13175
785 |  | CMV([(0, (0.0, 2.0)), (1, (0.84226887414663776, 13.905647823608406)), (2, (10.513350751063827, 25.231956669909952)), (3, (16.771585811311088, 37.551707727489365)), (4, (27.196756996222124, 49.277817986467291)), (5, (34.601872133040331, 58.610993899836842)), (6, (45.879029971636008, 10000.0))], velocity_speed_ratios={}) |  | MVL([(0, (0.0, 10.0)), (1, (6.5225631778582009, 17.618336003954308)), (2, (16.383569777286137, 32.127258316020878)), (3, (23.823463121886832, 48.060883670442855)), (4, (32.95612729712601, 61.11746071520183)), (5, (39.403164292614996, 70.903259994109533)), (6, (50.29497828142383, 10000.0))], velocity_speed_ratios={}) | 139 | 1.2 | (-75.778772691352358, -15.155754538270472, 0.0) | 0.67469 | 1.536 | 13.6758 | 0 | 0 | 0.5 | 70.0091 | {'trg': 85.0, 'l': -2.49882, 'a2': -0.00266, 'c': -0.0006542117413894728, 'b': 0.01187941684210525, 't': 2.7, 'b2': 0, 'a': 0.4341356725146199, 'l2': -0.0025} | WLTP | NEDC | 50 |  | TRUE | (-0.10712317835528183, -0.21861727209475126) | 1197 | 0.4 | 0.008 | 43000 | 0.098961 | 1 | 77 | 5986.8139 | 5000 | 175 | 75.6 | 85 | 150.2298 | 79.0696 | 0.1256 | 0.12377 | 0.039224 | 0.035037 | 4.35 | 3.153 | gasoline | {1: 3.62, 2: 1.95, 3: 1.28, 4: 0.97, 5: 0.78, 6: 0.65} | manual | [0 0 0 ..., 0 0 0] | 1 | 1 | 0.35 | 829.1465 | 80 | 99 | 23 | 25 | 46.8894 | Volkswagen Touran 1.2 TSI BMT Edition 2014 - 2015 | 2 | 138.9146 | 0.30675 | 1394.5 | 1.0863 | 51.4837 | 80 | 1 | 0 | 95 | 80 | [ 0 1 2 ..., 2822 2823 2824] | 1319.5 | 1612 | 1360 | [ 0. 0. 0. ..., 0. 0. 0.] | 160.1351 | 4 | 139 | 138.9146 | 160.1351 | 1394.5 | -0.00061452 | 138.9146 | -0.00061452 |  |  | 153 | 173.1665 | 180.6908 | 1722.75 | 0.13181 | 173.1665 | 0.13181
786 |  | CMV([(0, (0.0, 2.0)), (1, (0.9613110068266365, 15.871003571672215)), (2, (11.524876937955405, 27.659611327540862)), (3, (18.812286421712354, 42.1208518587149)), (4, (30.524462334235732, 55.30728899957407)), (5, (37.401768763111136, 63.353648391891177)), (6, (48.685666070482569, 10000.0))], velocity_speed_ratios={}) |  | MVL([(0, (0.0, 10.0)), (1, (7.444430119716829, 20.108424806426651)), (2, (17.959890234663956, 35.218334022440835)), (3, (26.722208433252593, 53.908743005041451)), (4, (36.988530158325091, 68.595591298788165)), (5, (42.591569431297444, 76.640573800577783)), (6, (53.371758712976501, 10000.0))], velocity_speed_ratios={}) | 128 | 1.2 | (-75.778772691352358, -15.155754538270472, 0.0) | 0.67469 | 1.536 | 13.6758 | 0 | 0 | 0.5 | 71.7252 | {'trg': 85.0, 'l': -2.49882, 'a2': -0.00266, 'c': -0.0005016794733237405, 'b': 0.009529874820143877, 't': 2.7, 'b2': 0, 'a': 0.4472892086330935, 'l2': -0.0025} | WLTP | NEDC | 50 |  | TRUE | (-0.11522417758174167, -0.22077327581677259) | 1390 | 0.4 | 0.008 | 46000 | 0.11686 | 1 | 110 | 6407.9961 | 5500 | 220 | 75.6 | 85 | 173.7594 | 92.2711 | 0.1256 | 0.12377 | 0.039224 | 0.035037 | 3.65 | 3.014 | gasoline | {1: 3.78, 2: 2.12, 3: 1.36, 4: 1.03, 5: 0.86, 6: 0.73} | manual | [0 0 0 ..., 0 0 0] | 1 | 0 | 0.35 | 814.7842 | 80 | 99 | 23 | 25 | 47.4209 | Volkswagen Touran 1.4 TSI EcoFuel Edition 2014 - 2015 | 2 | 139.3567 | 0.30675 | 1631.5 | 1.0396 | 53.6615 | 80 | 1 | 0 | 95 | 80 | [ 0 1 2 ..., 2822 2823 2824] | 1556.5 | 1878 | 1590 | [ 0. 0. 0. ..., 0. 0. 0.] | 158.0507 | 4 | 128 | 139.3567 | 158.0507 | 1631.5 | 0.088724 | 139.3567 | 0.088724 |  |  | 150 | 169.832 | 84.2961 | 1383.15 | 0.13221 | 169.832 | 0.13221
787 | CMV([(0, (0.0, 2.0)), (1, (1.0891926617328513, 17.982297614239972)), (2, (12.162886178025246, 29.190828337380989)), (3, (18.896414293567279, 42.309214801323542)), (4, (31.721781331700363, 57.476711906761025)), (5, (30.803419254711088, 52.176917222581309)), (6, (42.275690808147566, 64.721186100139946)), (7, (51.812812982666806, 10000.0))], velocity_speed_ratios={}) | CMV([(0, (0.0, 2.0)), (1, (1.0891926617328513, 17.982297614239972)), (2, (12.162886178025246, 29.190828337380989)), (3, (18.896414293567279, 42.309214801323542)), (4, (31.721781331700363, 57.476711906761025)), (5, (30.803419254711088, 52.176917222581309)), (6, (42.275690808147566, 64.721186100139946)), (7, (51.812812982666806, 10000.0))], velocity_speed_ratios={}) | MVL([(0, (0.0, 10.0)), (1, (8.4347506681995785, 22.783416170867323)), (2, (18.954137373444123, 37.167996708398292)), (3, (26.841709193360021, 54.149820975136244)), (4, (38.439401572927679, 71.286246541296464)), (5, (35.077645076570995, 63.119788308761514)), (6, (46.344810523293425, 74.787008641216602)), (7, (53.431245398783624, 10000.0))], velocity_speed_ratios={}) | MVL([(0, (0.0, 10.0)), (1, (8.4347506681995785, 22.783416170867323)), (2, (18.954137373444123, 37.167996708398292)), (3, (26.841709193360021, 54.149820975136244)), (4, (38.439401572927679, 71.286246541296464)), (5, (35.077645076570995, 63.119788308761514)), (6, (46.344810523293425, 74.787008641216602)), (7, (53.431245398783624, 10000.0))], velocity_speed_ratios={}) | 125 | 1.2 | (-75.778772691352358, -15.155754538270472, 0.0) | 0.67469 | 1.536 | 13.6758 | 0 | 0 | 0.5 | 71.7252 | {'trg': 85.0, 'l': -2.49882, 'a2': -0.00266, 'c': -0.0005016794733237405, 'b': 0.009529874820143877, 't': 2.7, 'b2': 0, 'a': 0.4472892086330935, 'l2': -0.0025} | WLTP | NEDC | 50 | TRUE | TRUE | (-0.11522417758174167, -0.22077327581677259) | 1390 | 0.4 | 0.008 | 46000 | 0.11686 | 1 | 110 | 6407.9961 | 5500 | 220 | 75.6 | 85 | 175.0881 | 92.9953 | 0.1256 | 0.12377 | 0.039224 | 0.035037 | 3.23 | 3.014 | gasoline | {1: 3.77, 2: 2.27, 3: 1.53, 4: 1.12, 5: 1.18, 6: 0.95, 7: 0.8} | automatic |  | 1 | 0 | 0.35 | 814.7842 | 80 | 99 | 23 | 25 | 47.4209 | Volkswagen Touran 1.4 TSI EcoFuel Edition 2014 - 2015 | 2 | 140.135 | 0.30675 | 1644.5 | 1.0396 | 53.6615 | 80 | 1 | 0 | 95 | 80 | [ 0 1 2 ..., 2822 2823 2824] | 1569.5 | 1893 | 1590 | [ 0. 0. 0. ..., 0. 0. 0.] | 166.5044 | 4 | 125 | 140.135 | 166.5044 | 1644.5 | 0.12108 | 140.135 | 0.12108 |  |  | 149 | 168.7202 | 180.9476 | 1456.525 | 0.13235 | 168.7202 | 0.13235
788 |  | CMV([(0, (0.0, 2.0)), (1, (0.9613110068266365, 15.871003571672215)), (2, (11.524876937955405, 27.659611327540862)), (3, (18.812286421712354, 42.1208518587149)), (4, (30.524462334235732, 55.30728899957407)), (5, (37.401768763111136, 63.353648391891177)), (6, (48.685666070482569, 10000.0))], velocity_speed_ratios={}) |  | MVL([(0, (0.0, 10.0)), (1, (7.444430119716829, 20.108424806426651)), (2, (17.959890234663956, 35.218334022440835)), (3, (26.722208433252593, 53.908743005041451)), (4, (36.988530158325091, 68.595591298788165)), (5, (42.591569431297444, 76.640573800577783)), (6, (53.371758712976501, 10000.0))], velocity_speed_ratios={}) | 159 | 1.2 | (-75.778772691352358, -15.155754538270472, 0.0) | 0.67469 | 1.536 | 13.6758 | 0 | 0 | 0.5 | 71.7252 | {'trg': 85.0, 'l': -2.49882, 'a2': -0.00266, 'c': -0.000553549111072229, 'b': 0.010328852604316527, 't': 2.7, 'b2': 0, 'a': 0.44281625899280574, 'l2': -0.0025} | WLTP | NEDC | 50 |  | TRUE | (-0.11522417758174167, -0.22077327581677259) | 1390 | 0.4 | 0.008 | 43000 | 0.11686 | 1 | 103 | 6492.2326 | 5600 | 220 | 75.6 | 85 | 155.8959 | 82.189 | 0.1256 | 0.12377 | 0.039224 | 0.035037 | 3.65 | 3.153 | gasoline | {1: 3.78, 2: 2.12, 3: 1.36, 4: 1.03, 5: 0.86, 6: 0.73} | manual | [0 0 0 ..., 0 0 0] | 1 | 0 | 0.35 | 814.7842 | 80 | 99 | 23 | 25 | 47.4209 | Volkswagen Touran 1.4 TSI Edition 2014 - 2015 | 2 | 151.4725 | 0.30675 | 1450.5 | 1.0396 | 53.6615 | 80 | 1 | 0 | 95 | 80 | [ 0 1 2 ..., 2822 2823 2824] | 1375.5 | 1676 | 1470 | [ 0. 0. 0. ..., 0. 0. 0.] | 168.3633 | 4 | 159 | 151.4725 | 168.3633 | 1450.5 | -0.047343 | 151.4725 | -0.047343 |  |  | 149 | 168.7202 | 180.9476 | 1456.525 | 0.13235 | 168.7202 | 0.13235
789 | CMV([(0, (0.0, 2.0)), (1, (1.0891926617328513, 17.982297614239972)), (2, (12.162886178025246, 29.190828337380989)), (3, (18.896414293567279, 42.309214801323542)), (4, (31.721781331700363, 57.476711906761025)), (5, (30.803419254711088, 52.176917222581309)), (6, (42.275690808147566, 64.721186100139946)), (7, (51.812812982666806, 10000.0))], velocity_speed_ratios={}) | CMV([(0, (0.0, 2.0)), (1, (1.0891926617328513, 17.982297614239972)), (2, (12.162886178025246, 29.190828337380989)), (3, (18.896414293567279, 42.309214801323542)), (4, (31.721781331700363, 57.476711906761025)), (5, (30.803419254711088, 52.176917222581309)), (6, (42.275690808147566, 64.721186100139946)), (7, (51.812812982666806, 10000.0))], velocity_speed_ratios={}) | MVL([(0, (0.0, 10.0)), (1, (8.4347506681995785, 22.783416170867323)), (2, (18.954137373444123, 37.167996708398292)), (3, (26.841709193360021, 54.149820975136244)), (4, (38.439401572927679, 71.286246541296464)), (5, (35.077645076570995, 63.119788308761514)), (6, (46.344810523293425, 74.787008641216602)), (7, (53.431245398783624, 10000.0))], velocity_speed_ratios={}) | MVL([(0, (0.0, 10.0)), (1, (8.4347506681995785, 22.783416170867323)), (2, (18.954137373444123, 37.167996708398292)), (3, (26.841709193360021, 54.149820975136244)), (4, (38.439401572927679, 71.286246541296464)), (5, (35.077645076570995, 63.119788308761514)), (6, (46.344810523293425, 74.787008641216602)), (7, (53.431245398783624, 10000.0))], velocity_speed_ratios={}) | 154 | 1.2 | (-75.778772691352358, -15.155754538270472, 0.0) | 0.67469 | 1.536 | 13.6758 | 0 | 0 | 0.5 | 71.7252 | {'trg': 85.0, 'l': -2.49882, 'a2': -0.00266, 'c': -0.000553549111072229, 'b': 0.010328852604316527, 't': 2.7, 'b2': 0, 'a': 0.44281625899280574, 'l2': -0.0025} | WLTP | NEDC | 50 | TRUE | TRUE | (-0.11522417758174167, -0.22077327581677259) | 1390 | 0.4 | 0.008 | 43000 | 0.11686 | 1 | 103 | 6492.2326 | 5600 | 220 | 75.6 | 85 | 157.9328 | 83.303 | 0.1256 | 0.12377 | 0.039224 | 0.035037 | 3.23 | 3.153 | gasoline | {1: 3.77, 2: 2.27, 3: 1.53, 4: 1.12, 5: 1.18, 6: 0.95, 7: 0.8} | automatic |  | 1 | 0 | 0.35 | 814.7842 | 80 | 99 | 23 | 25 | 47.4209 | Volkswagen Touran 1.4 TSI Edition 2014 - 2015 | 2 | 152.3038 | 0.30675 | 1470.5 | 1.0396 | 53.6615 | 80 | 1 | 0 | 95 | 80 | [ 0 1 2 ..., 2822 2823 2824] | 1395.5 | 1699 | 1470 | [ 0. 0. 0. ..., 0. 0. 0.] | 177.6388 | 4 | 154 | 152.3038 | 177.6388 | 1470.5 | -0.011014 | 152.3038 | -0.011014 |  |  | 124 | 140.4412 | 166.0441 | 1325.2 | 0.13259 | 140.4412 | 0.13259
790 |  | CMV([(0, (0.0, 2.0)), (1, (0.88412545153398681, 14.596689416282475)), (2, (11.524876937955405, 27.659611327540862)), (3, (18.812286421712354, 42.1208518587149)), (4, (32.412573406456502, 58.728358422228133)), (5, (41.77340407308516, 70.758620281852473)), (6, (56.413549573733768, 10000.0))], velocity_speed_ratios={}) |  | MVL([(0, (0.0, 10.0)), (1, (6.8467021539001482, 18.493879748976333)), (2, (17.959890234663956, 35.218334022440835)), (3, (26.722208433252593, 53.908743005041451)), (4, (39.276480477396753, 72.838617564692584)), (5, (47.569804819371171, 85.598562946099847)), (6, (61.843466445194991, 10000.0))], velocity_speed_ratios={}) | 121 | 1.2 | (-75.778772691352358, -15.155754538270472, 0.0) | 0.67469 | 1.536 | 13.6758 | 0 | 0 | 0.5 | 73.5748 | {'trg': 85.0, 'l': -1.55291, 'a2': -0.0012, 'c': -0.0014696667279199998, 'b': 0.020751251499999998, 't': 2.7, 'b2': 0, 'a': 0.399951, 'l2': -0.0076} | WLTP | NEDC | 50 |  | TRUE | (-0.12395478814704552, -0.22309684459490958) | 1598 | 0.4 | 0.008 | 43600 | 0.13616 | 1 | 77 | 5481.3952 | 4400 | 250 | 80.5 | 85 | 159.1007 | 83.7486 | 0.1256 | 0.12377 | 0.039224 | 0.035037 | 3.65 | 3.153 | diesel | {1: 4.11, 2: 2.12, 3: 1.36, 4: 0.97, 5: 0.77, 6: 0.63} | manual | [0 0 0 ..., 0 0 0] | 1 | 1 | 0.35 | 799.3057 | 80 | 99 | 23 | 25 | 47.9936 | Volkswagen Touran 1.6 TDI 105hp BMT Edition 2014 - 2015 | 2 | 125.6173 | 0.30675 | 1478.5 | 0.9892 | 56.0085 | 80 | 1 | 0 | 95 | 80 | [ 0 1 2 ..., 2822 2823 2824] | 1403.5 | 1712 | 1470 | [ 0. 0. 0. ..., 0. 0. 0.] | 141.5814 | 4 | 121 | 125.6173 | 141.5814 | 1478.5 | 0.038159 | 125.6173 | 0.038159 |  |  | 102 | 115.5286 | 134.0802 | 1242.25 | 0.13263 | 115.5286 | 0.13263
791 | CMV([(0, (0.0, 2.0)), (1, (1.1732160956379569, 19.369503430195625)), (2, (13.210407475654216, 31.704870969308541)), (3, (21.57575661877458, 48.308282571660456)), (4, (38.202575367209043, 69.219265952228341)), (5, (37.472200742844421, 63.472950848088601)), (6, (51.489623420179726, 78.827085634785817)), (7, (63.769615978666842, 10000.0))], velocity_speed_ratios={}) | CMV([(0, (0.0, 2.0)), (1, (1.1732160956379569, 19.369503430195625)), (2, (13.210407475654216, 31.704870969308541)), (3, (21.57575661877458, 48.308282571660456)), (4, (38.202575367209043, 69.219265952228341)), (5, (37.472200742844421, 63.472950848088601)), (6, (51.489623420179726, 78.827085634785817)), (7, (63.769615978666842, 10000.0))], velocity_speed_ratios={}) | MVL([(0, (0.0, 10.0)), (1, (9.0854314340321167, 24.540993989762804)), (2, (20.586551118525435, 40.369068195245994)), (3, (30.647623183463306, 61.827780665640638)), (4, (46.292612646966674, 85.850103361561338)), (5, (42.671774423045122, 76.784897117874834)), (6, (56.445602560421477, 91.086741293789444)), (7, (65.761532798502927, 10000.0))], velocity_speed_ratios={}) | MVL([(0, (0.0, 10.0)), (1, (9.0854314340321167, 24.540993989762804)), (2, (20.586551118525435, 40.369068195245994)), (3, (30.647623183463306, 61.827780665640638)), (4, (46.292612646966674, 85.850103361561338)), (5, (42.671774423045122, 76.784897117874834)), (6, (56.445602560421477, 91.086741293789444)), (7, (65.761532798502927, 10000.0))], velocity_speed_ratios={}) | 119 | 1.2 | (-75.778772691352358, -15.155754538270472, 0.0) | 0.67469 | 1.536 | 13.6758 | 0 | 0 | 0.5 | 73.5748 | {'trg': 85.0, 'l': -1.55291, 'a2': -0.0012, 'c': -0.0014696667279199998, 'b': 0.020751251499999998, 't': 2.7, 'b2': 0, 'a': 0.399951, 'l2': -0.0076} | WLTP | NEDC | 50 | TRUE | TRUE | (-0.12395478814704552, -0.22309684459490958) | 1598 | 0.4 | 0.008 | 43600 | 0.13616 | 1 | 77 | 5481.3952 | 4400 | 250 | 80.5 | 85 | 160.6149 | 84.4728 | 0.1256 | 0.12377 | 0.039224 | 0.035037 | 3.23 | 3.153 | diesel | {1: 3.5, 2: 2.09, 3: 1.34, 4: 0.93, 5: 0.97, 6: 0.78, 7: 0.65} | automatic |  | 1 | 1 | 0.35 | 799.3057 | 80 | 99 | 23 | 25 | 47.9936 | Volkswagen Touran 1.6 TDI 105hp BMT Edition 2014 - 2015 | 2 | 121.64 | 0.30675 | 1491.5 | 0.9892 | 56.0085 | 80 | 1 | 0 | 95 | 80 | [ 0 1 2 ..., 2822 2823 2824] | 1416.5 | 1729 | 1470 | [ 0. 0. 0. ..., 0. 0. 0.] | 144.9627 | 4 | 119 | 121.64 | 144.9627 | 1491.5 | 0.022185 | 121.64 | 0.022185 |  |  | 98 | 111.0777 | 130.3792 | 1336.25 | 0.13345 | 111.0777 | 0.13345
792 |  | CMV([(0, (0.0, 2.0)), (1, (1.2048261292455857, 19.89137715547778)), (2, (15.582104023256031, 37.396923478562897)), (3, (25.381656283262704, 56.829720761758203)), (4, (45.172695695779893, 81.848430559714501)), (5, (46.75221095388892, 79.192060489863977)), (6, (61.702319846271308, 10000.0))], velocity_speed_ratios={}) |  | MVL([(0, (0.0, 10.0)), (1, (9.3302207733851503, 25.202203504075843)), (2, (24.282504654009937, 47.616625081361327)), (3, (36.053773282959853, 72.734018340135293)), (4, (54.738773079130524, 101.51359057148248)), (5, (53.239461789121812, 95.800717250722229)), (6, (67.641291424432012, 10000.0))], velocity_speed_ratios={}) | 125 | 1.2 | (-75.778772691352358, -15.155754538270472, 0.0) | 0.67469 | 1.536 | 13.6758 | 0 | 0 | 0.5 | 76.8648 | {'trg': 85.0, 'l': -1.55291, 'a2': -0.0012, 'c': -0.0017634895871200002, 'b': 0.024196641500000005, 't': 2.7, 'b2': 0, 'a': 0.386951, 'l2': -0.0076} | WLTP | NEDC | 50 |  | TRUE | (-0.13948520117186491, -0.22723011597909554) | 1968 | 0.4 | 0.008 | 43600 | 0.17048 | 1 | 103 | 5312.9223 | 4200 | 320 | 95.5 | 85 | 162.4558 | 85.6982 | 0.1256 | 0.12377 | 0.039224 | 0.035037 | 2.92 | 3.153 | diesel | {1: 3.77, 2: 1.96, 3: 1.26, 4: 0.87, 5: 0.86, 6: 0.72} | manual | [0 0 0 ..., 0 0 0] | 1 | 1 | 0.35 | 771.7718 | 80 | 99 | 23 | 25 | 49.0125 | Volkswagen Touran 2.0 TDI 140hp BMT Edition 2014 - 2015 | 2 | 127.5658 | 0.30675 | 1513.5 | 0.8996 | 60.1834 | 80 | 1 | 0 | 95 | 80 | [ 0 1 2 ..., 2822 2823 2824] | 1438.5 | 1750 | 1470 | [ 0. 0. 0. ..., 0. 0. 0.] | 147.9512 | 4 | 125 | 127.5658 | 147.9512 | 1513.5 | 0.020527 | 127.5658 | 0.020527 |  |  | 98 | 111.0777 | 130.3792 | 1336.25 | 0.13345 | 111.0777 | 0.13345
793 | CMV([(0, (0.0, 2.0)), (1, (0.95468047550600654, 15.76153516287995)), (2, (11.233433852091059, 26.960150281448595)), (3, (17.960824167397888, 40.214421418878842)), (4, (28.508966275459017, 51.655410654275855)), (5, (34.710745114456991, 58.795410327512606)), (6, (46.40691415670706, 71.04580599521762)), (7, (57.705530577223385, 88.755025992928267)), (8, (69.717481964293881, 10000.0))], velocity_speed_ratios={}) | CMV([(0, (0.0, 2.0)), (1, (0.95468047550600654, 15.76153516287995)), (2, (11.233433852091059, 26.960150281448595)), (3, (17.960824167397888, 40.214421418878842)), (4, (28.508966275459017, 51.655410654275855)), (5, (34.710745114456991, 58.795410327512606)), (6, (46.40691415670706, 71.04580599521762)), (7, (57.705530577223385, 88.755025992928267)), (8, (69.717481964293881, 10000.0))], velocity_speed_ratios={}) | MVL([(0, (0.0, 10.0)), (1, (7.3930830252567681, 19.969729275489502)), (2, (17.505717417031768, 34.327726686522297)), (3, (25.512735468468378, 51.46878122594827)), (4, (34.546218941251382, 64.066301236335462)), (5, (39.527144288763559, 71.126353394317434)), (6, (50.873672374120858, 82.095270915856233)), (7, (59.508028760571236, 103.75551808997267)), (8, (69.644373006906818, 10000.0))], velocity_speed_ratios={}) | MVL([(0, (0.0, 10.0)), (1, (7.3930830252567681, 19.969729275489502)), (2, (17.505717417031768, 34.327726686522297)), (3, (25.512735468468378, 51.46878122594827)), (4, (34.546218941251382, 64.066301236335462)), (5, (39.527144288763559, 71.126353394317434)), (6, (50.873672374120858, 82.095270915856233)), (7, (59.508028760571236, 103.75551808997267)), (8, (69.644373006906818, 10000.0))], velocity_speed_ratios={}) | 189 | 1.2 | (-75.778772691352358, -15.155754538270472, 0.0) | 0.67469 | 1.536 | 13.6758 | 0 | 0 | 0.5 | 85.748 | {'trg': 85.0, 'l': -1.55291, 'a2': -0.0012, 'c': -0.0022946309095200003, 'b': 0.030424846500000005, 't': 2.7, 'b2': 0, 'a': 0.36345099999999997, 'l2': -0.0076} | WLTP | NEDC | 50 | TRUE | TRUE | (-0.1814173163388772, -0.23838994871639768) | 2967 | 0.4 | 0.008 | 43600 | 0.26315 | 1 | 150 | 4470.5578 | 3200 | 450 | 91.4 | 85 | 247.5921 | 128.2549 | -0.30558 | -0.30113 | 0.051246 | 0.046883 | 3.27 | 3.153 | diesel | {1: 4.97, 2: 2.84, 3: 1.86, 4: 1.44, 5: 1.21, 6: 1.0, 7: 0.83, 8: 0.68} | automatic |  | 1 | 1 | 0.35 | 697.4304 | 80 | 99 | 23 | 25 | 51.7634 | Audi Q7 3.0 TDI 204hp quattro 2011 - 2015 | 4 | 188.921 | 0.35883 | 2277.5 | 0.65768 | 71.4556 | 80 | 1 | 0 | 95 | 80 | [ 0 1 2 ..., 2822 2823 2824] | 2202.5 | 2709 | 2270 | [ 0. 0. 0. ..., 0. 0. 0.] | 216.9843 | 6 | 189 | 188.921 | 216.9843 | 2277.5 | -0.00041809 | 188.921 | -0.00041809 |  |  | 98 | 111.0777 | 130.3792 | 1336.25 | 0.13345 | 111.0777 | 0.13345
794 | CMV([(0, (0.0, 2.0)), (1, (0.95468047550600654, 15.76153516287995)), (2, (11.233433852091059, 26.960150281448595)), (3, (17.960824167397888, 40.214421418878842)), (4, (28.508966275459017, 51.655410654275855)), (5, (34.710745114456991, 58.795410327512606)), (6, (46.40691415670706, 71.04580599521762)), (7, (57.705530577223385, 88.755025992928267)), (8, (69.717481964293881, 10000.0))], velocity_speed_ratios={}) | CMV([(0, (0.0, 2.0)), (1, (0.95468047550600654, 15.76153516287995)), (2, (11.233433852091059, 26.960150281448595)), (3, (17.960824167397888, 40.214421418878842)), (4, (28.508966275459017, 51.655410654275855)), (5, (34.710745114456991, 58.795410327512606)), (6, (46.40691415670706, 71.04580599521762)), (7, (57.705530577223385, 88.755025992928267)), (8, (69.717481964293881, 10000.0))], velocity_speed_ratios={}) | MVL([(0, (0.0, 10.0)), (1, (7.3930830252567681, 19.969729275489502)), (2, (17.505717417031768, 34.327726686522297)), (3, (25.512735468468378, 51.46878122594827)), (4, (34.546218941251382, 64.066301236335462)), (5, (39.527144288763559, 71.126353394317434)), (6, (50.873672374120858, 82.095270915856233)), (7, (59.508028760571236, 103.75551808997267)), (8, (69.644373006906818, 10000.0))], velocity_speed_ratios={}) | MVL([(0, (0.0, 10.0)), (1, (7.3930830252567681, 19.969729275489502)), (2, (17.505717417031768, 34.327726686522297)), (3, (25.512735468468378, 51.46878122594827)), (4, (34.546218941251382, 64.066301236335462)), (5, (39.527144288763559, 71.126353394317434)), (6, (50.873672374120858, 82.095270915856233)), (7, (59.508028760571236, 103.75551808997267)), (8, (69.644373006906818, 10000.0))], velocity_speed_ratios={}) | 189 | 1.2 | (-75.778772691352358, -15.155754538270472, 0.0) | 0.67469 | 1.536 | 13.6758 | 0 | 0 | 0.5 | 85.748 | {'trg': 85.0, 'l': -1.55291, 'a2': -0.0012, 'c': -0.0022946309095200003, 'b': 0.030424846500000005, 't': 2.7, 'b2': 0, 'a': 0.36345099999999997, 'l2': -0.0076} | WLTP | NEDC | 50 | TRUE | TRUE | (-0.1814173163388772, -0.23838994871639768) | 2967 | 0.4 | 0.008 | 43600 | 0.26315 | 1 | 150 | 4470.5578 | 3200 | 450 | 91.4 | 85 | 247.5921 | 128.2549 | -0.30558 | -0.30113 | 0.051246 | 0.046883 | 3.27 | 3.153 | diesel | {1: 4.97, 2: 2.84, 3: 1.86, 4: 1.44, 5: 1.21, 6: 1.0, 7: 0.83, 8: 0.68} | automatic |  | 1 | 1 | 0.35 | 697.4304 | 80 | 99 | 23 | 25 | 51.7634 | Audi Q7 3.0 TDI 204hp quattro Pro Line 2011 - 2015 | 4 | 188.921 | 0.35883 | 2277.5 | 0.65768 | 71.4556 | 80 | 1 | 0 | 95 | 80 | [ 0 1 2 ..., 2822 2823 2824] | 2202.5 | 2709 | 2270 | [ 0. 0. 0. ..., 0. 0. 0.] | 216.9843 | 6 | 189 | 188.921 | 216.9843 | 2277.5 | -0.00041809 | 188.921 | -0.00041809 |  |  | 157 | 178.0388 | 198.1834 | 1639.75 | 0.13401 | 178.0388 | 0.13401
795 | CMV([(0, (0.0, 2.0)), (1, (0.95468047550600654, 15.76153516287995)), (2, (11.233433852091059, 26.960150281448595)), (3, (17.960824167397888, 40.214421418878842)), (4, (28.508966275459017, 51.655410654275855)), (5, (34.710745114456991, 58.795410327512606)), (6, (46.40691415670706, 71.04580599521762)), (7, (57.705530577223385, 88.755025992928267)), (8, (69.717481964293881, 10000.0))], velocity_speed_ratios={}) | CMV([(0, (0.0, 2.0)), (1, (0.95468047550600654, 15.76153516287995)), (2, (11.233433852091059, 26.960150281448595)), (3, (17.960824167397888, 40.214421418878842)), (4, (28.508966275459017, 51.655410654275855)), (5, (34.710745114456991, 58.795410327512606)), (6, (46.40691415670706, 71.04580599521762)), (7, (57.705530577223385, 88.755025992928267)), (8, (69.717481964293881, 10000.0))], velocity_speed_ratios={}) | MVL([(0, (0.0, 10.0)), (1, (7.3930830252567681, 19.969729275489502)), (2, (17.505717417031768, 34.327726686522297)), (3, (25.512735468468378, 51.46878122594827)), (4, (34.546218941251382, 64.066301236335462)), (5, (39.527144288763559, 71.126353394317434)), (6, (50.873672374120858, 82.095270915856233)), (7, (59.508028760571236, 103.75551808997267)), (8, (69.644373006906818, 10000.0))], velocity_speed_ratios={}) | MVL([(0, (0.0, 10.0)), (1, (7.3930830252567681, 19.969729275489502)), (2, (17.505717417031768, 34.327726686522297)), (3, (25.512735468468378, 51.46878122594827)), (4, (34.546218941251382, 64.066301236335462)), (5, (39.527144288763559, 71.126353394317434)), (6, (50.873672374120858, 82.095270915856233)), (7, (59.508028760571236, 103.75551808997267)), (8, (69.644373006906818, 10000.0))], velocity_speed_ratios={}) | 189 | 1.2 | (-75.778772691352358, -15.155754538270472, 0.0) | 0.67469 | 1.536 | 13.6758 | 0 | 0 | 0.5 | 85.748 | {'trg': 85.0, 'l': -1.55291, 'a2': -0.0012, 'c': -0.0022946309095200003, 'b': 0.030424846500000005, 't': 2.7, 'b2': 0, 'a': 0.36345099999999997, 'l2': -0.0076} | WLTP | NEDC | 50 | TRUE | TRUE | (-0.1814173163388772, -0.23838994871639768) | 2967 | 0.4 | 0.008 | 43600 | 0.26315 | 1 | 150 | 4470.5578 | 3200 | 450 | 91.4 | 85 | 247.5921 | 128.2549 | -0.30558 | -0.30113 | 0.051246 | 0.046883 | 3.27 | 3.153 | diesel | {1: 4.97, 2: 2.84, 3: 1.86, 4: 1.44, 5: 1.21, 6: 1.0, 7: 0.83, 8: 0.68} | automatic |  | 1 | 1 | 0.35 | 697.4304 | 80 | 99 | 23 | 25 | 51.7634 | Audi Q7 3.0 TDI 204hp quattro Pro Line + 2011 - 2015 | 4 | 188.921 | 0.35883 | 2277.5 | 0.65768 | 71.4556 | 80 | 1 | 0 | 95 | 80 | [ 0 1 2 ..., 2822 2823 2824] | 2202.5 | 2709 | 2270 | [ 0. 0. 0. ..., 0. 0. 0.] | 216.9843 | 6 | 189 | 188.921 | 216.9843 | 2277.5 | -0.00041809 | 188.921 | -0.00041809 |  |  | 192 | 217.9053 | 224.5326 | 1912.75 | 0.13492 | 217.9053 | 0.13492
796 | CMV([(0, (0.0, 2.0)), (1, (0.97573200639396962, 16.109090656928593)), (2, (11.481140792562259, 27.554644932754019)), (3, (18.356875887773594, 41.101184222100919)), (4, (29.137613660138822, 52.794457173837849)), (5, (35.476147091001984, 60.091900020489796)), (6, (47.430226785225173, 72.612427517016144)), (7, (58.977987478270663, 90.712151145363976)), (8, (71.254812791369247, 10000.0))], velocity_speed_ratios={}) | CMV([(0, (0.0, 2.0)), (1, (0.97573200639396962, 16.109090656928593)), (2, (11.481140792562259, 27.554644932754019)), (3, (18.356875887773594, 41.101184222100919)), (4, (29.137613660138822, 52.794457173837849)), (5, (35.476147091001984, 60.091900020489796)), (6, (47.430226785225173, 72.612427517016144)), (7, (58.977987478270663, 90.712151145363976)), (8, (71.254812791369247, 10000.0))], velocity_speed_ratios={}) | MVL([(0, (0.0, 10.0)), (1, (7.5561069056613368, 20.41007909247346)), (2, (17.891733639606414, 35.084682775177875)), (3, (26.075313370217362, 52.603712405063021)), (4, (35.307992973257875, 65.47901863651002)), (5, (40.398752036336738, 72.694751055990622)), (6, (51.995480887906879, 83.90554270393784)), (7, (60.820232306863488, 106.04341707807124)), (8, (71.180091718186262, 10000.0))], velocity_speed_ratios={}) | MVL([(0, (0.0, 10.0)), (1, (7.5561069056613368, 20.41007909247346)), (2, (17.891733639606414, 35.084682775177875)), (3, (26.075313370217362, 52.603712405063021)), (4, (35.307992973257875, 65.47901863651002)), (5, (40.398752036336738, 72.694751055990622)), (6, (51.995480887906879, 83.90554270393784)), (7, (60.820232306863488, 106.04341707807124)), (8, (71.180091718186262, 10000.0))], velocity_speed_ratios={}) | 189 | 1.2 | (-75.778772691352358, -15.155754538270472, 0.0) | 0.67469 | 1.536 | 13.6758 | 0 | 0 | 0.5 | 85.748 | {'trg': 85.0, 'l': -1.55291, 'a2': -0.0012, 'c': -0.0022946309095200003, 'b': 0.030424846500000005, 't': 2.7, 'b2': 0, 'a': 0.36345099999999997, 'l2': -0.0076} | WLTP | NEDC | 50 | TRUE | TRUE | (-0.1814173163388772, -0.23838994871639768) | 2967 | 0.4 | 0.008 | 43600 | 0.26315 | 1 | 150 | 4470.5578 | 3200 | 450 | 91.4 | 85 | 247.5921 | 128.2549 | -0.30558 | -0.30113 | 0.051246 | 0.046883 | 3.27 | 3.153 | diesel | {1: 4.97, 2: 2.84, 3: 1.86, 4: 1.44, 5: 1.21, 6: 1.0, 7: 0.83, 8: 0.68} | automatic |  | 1 | 1 | 0.35 | 697.4304 | 80 | 99 | 23 | 25 | 51.7634 | Audi Q7 3.0 TDI 204hp quattro Pro Line S 2012 - 2015 | 4 | 187.7133 | 0.36675 | 2277.5 | 0.65768 | 71.4556 | 80 | 1 | 0 | 95 | 80 | [ 0 1 2 ..., 2822 2823 2824] | 2202.5 | 2709 | 2270 | [ 0. 0. 0. ..., 0. 0. 0.] | 216.3695 | 6 | 189 | 187.7133 | 216.3695 | 2277.5 | -0.0068078 | 187.7133 | -0.0068078 |  |  | 102 | 115.7808 | 134.367 | 1254.25 | 0.13511 | 115.7808 | 0.13511
797 | CMV([(0, (0.0, 2.0)), (1, (0.95862660610911743, 15.826684789225123)), (2, (11.286665963172048, 27.087906916991969)), (3, (17.955510314093925, 40.202523661062607)), (4, (29.67352351854143, 53.765472521851052)), (5, (40.948123194505662, 69.360703650229311)), (6, (56.391902375485728, 10000.0))], velocity_speed_ratios={}) | CMV([(0, (0.0, 2.0)), (1, (0.95862660610911743, 15.826684789225123)), (2, (11.286665963172048, 27.087906916991969)), (3, (17.955510314093925, 40.202523661062607)), (4, (29.67352351854143, 53.765472521851052)), (5, (40.948123194505662, 69.360703650229311)), (6, (56.391902375485728, 10000.0))], velocity_speed_ratios={}) | MVL([(0, (0.0, 10.0)), (1, (7.4236420153333613, 20.05227329084509)), (2, (17.588672131179337, 34.490396212527884)), (3, (25.505187321880072, 51.453553775881424)), (4, (35.957390749461652, 66.683333170127412)), (5, (46.630009483408102, 83.907466450595052)), (6, (61.819735660860353, 10000.0))], velocity_speed_ratios={}) | MVL([(0, (0.0, 10.0)), (1, (7.4236420153333613, 20.05227329084509)), (2, (17.588672131179337, 34.490396212527884)), (3, (25.505187321880072, 51.453553775881424)), (4, (35.957390749461652, 66.683333170127412)), (5, (46.630009483408102, 83.907466450595052)), (6, (61.819735660860353, 10000.0))], velocity_speed_ratios={}) | 195 | 1.2 | (-75.778772691352358, -15.155754538270472, 0.0) | 0.67469 | 1.536 | 13.6758 | 0 | 0 | 0.5 | 85.748 | {'trg': 85.0, 'l': -1.55291, 'a2': -0.0012, 'c': -0.0026336572855199998, 'b': 0.0344002965, 't': 2.7, 'b2': 0, 'a': 0.34845099999999996, 'l2': -0.0076} | WLTP | NEDC | 50 | TRUE | TRUE | (-0.1814173163388772, -0.23838994871639768) | 2967 | 0.4 | 0.008 | 43600 | 0.26315 | 1 | 180 | 4975.9765 | 3800 | 550 | 91.4 | 85 | 255.2303 | 131.8756 | -0.30558 | -0.30113 | 0.051246 | 0.046883 | 3.9 | 3.153 | diesel | {1: 4.15, 2: 2.37, 3: 1.56, 4: 1.16, 5: 0.86, 6: 0.69} | automatic |  | 1 | 0 | 0.35 | 697.4304 | 80 | 99 | 23 | 25 | 51.7634 | Audi Q7 3.0 TDI 245hp clean diesel quattro 2011 - 2015 | 4 | 215.8037 | 0.35883 | 2342.5 | 0.65768 | 71.4556 | 80 | 1 | 0 | 95 | 80 | [ 0 1 2 ..., 2822 2823 2824] | 2267.5 | 2795 | 2270 | [ 0. 0. 0. ..., 0. 0. 0.] | 237.2545 | 6 | 195 | 215.8037 | 237.2545 | 2342.5 | 0.10669 | 215.8037 | 0.10669 |  |  | 119 | 135.1529 | 147.1669 | 1487.925 | 0.13574 | 135.1529 | 0.13574
798 | CMV([(0, (0.0, 2.0)), (1, (0.95862660610911743, 15.826684789225123)), (2, (11.286665963172048, 27.087906916991969)), (3, (17.955510314093925, 40.202523661062607)), (4, (29.67352351854143, 53.765472521851052)), (5, (40.948123194505662, 69.360703650229311)), (6, (56.391902375485728, 10000.0))], velocity_speed_ratios={}) | CMV([(0, (0.0, 2.0)), (1, (0.95862660610911743, 15.826684789225123)), (2, (11.286665963172048, 27.087906916991969)), (3, (17.955510314093925, 40.202523661062607)), (4, (29.67352351854143, 53.765472521851052)), (5, (40.948123194505662, 69.360703650229311)), (6, (56.391902375485728, 10000.0))], velocity_speed_ratios={}) | MVL([(0, (0.0, 10.0)), (1, (7.4236420153333613, 20.05227329084509)), (2, (17.588672131179337, 34.490396212527884)), (3, (25.505187321880072, 51.453553775881424)), (4, (35.957390749461652, 66.683333170127412)), (5, (46.630009483408102, 83.907466450595052)), (6, (61.819735660860353, 10000.0))], velocity_speed_ratios={}) | MVL([(0, (0.0, 10.0)), (1, (7.4236420153333613, 20.05227329084509)), (2, (17.588672131179337, 34.490396212527884)), (3, (25.505187321880072, 51.453553775881424)), (4, (35.957390749461652, 66.683333170127412)), (5, (46.630009483408102, 83.907466450595052)), (6, (61.819735660860353, 10000.0))], velocity_speed_ratios={}) | 195 | 1.2 | (-75.778772691352358, -15.155754538270472, 0.0) | 0.67469 | 1.536 | 13.6758 | 0 | 0 | 0.5 | 85.748 | {'trg': 85.0, 'l': -1.55291, 'a2': -0.0012, 'c': -0.0026336572855199998, 'b': 0.0344002965, 't': 2.7, 'b2': 0, 'a': 0.34845099999999996, 'l2': -0.0076} | WLTP | NEDC | 50 | TRUE | TRUE | (-0.1814173163388772, -0.23838994871639768) | 2967 | 0.4 | 0.008 | 43600 | 0.26315 | 1 | 180 | 4975.9765 | 3800 | 550 | 91.4 | 85 | 255.2303 | 131.8756 | -0.30558 | -0.30113 | 0.051246 | 0.046883 | 3.9 | 3.153 | diesel | {1: 4.15, 2: 2.37, 3: 1.56, 4: 1.16, 5: 0.86, 6: 0.69} | automatic |  | 1 | 0 | 0.35 | 697.4304 | 80 | 99 | 23 | 25 | 51.7634 | Audi Q7 3.0 TDI 245hp clean diesel quattro Pro Line 2011 - 2015 | 4 | 215.8037 | 0.35883 | 2342.5 | 0.65768 | 71.4556 | 80 | 1 | 0 | 95 | 80 | [ 0 1 2 ..., 2822 2823 2824] | 2267.5 | 2795 | 2270 | [ 0. 0. 0. ..., 0. 0. 0.] | 237.2545 | 6 | 195 | 215.8037 | 237.2545 | 2342.5 | 0.10669 | 215.8037 | 0.10669 |  |  | 125 | 142.0034 | 154.2274 | 1304.9 | 0.13603 | 142.0034 | 0.13603
799 | CMV([(0, (0.0, 2.0)), (1, (0.95862660610911743, 15.826684789225123)), (2, (11.286665963172048, 27.087906916991969)), (3, (17.955510314093925, 40.202523661062607)), (4, (29.67352351854143, 53.765472521851052)), (5, (40.948123194505662, 69.360703650229311)), (6, (56.391902375485728, 10000.0))], velocity_speed_ratios={}) | CMV([(0, (0.0, 2.0)), (1, (0.95862660610911743, 15.826684789225123)), (2, (11.286665963172048, 27.087906916991969)), (3, (17.955510314093925, 40.202523661062607)), (4, (29.67352351854143, 53.765472521851052)), (5, (40.948123194505662, 69.360703650229311)), (6, (56.391902375485728, 10000.0))], velocity_speed_ratios={}) | MVL([(0, (0.0, 10.0)), (1, (7.4236420153333613, 20.05227329084509)), (2, (17.588672131179337, 34.490396212527884)), (3, (25.505187321880072, 51.453553775881424)), (4, (35.957390749461652, 66.683333170127412)), (5, (46.630009483408102, 83.907466450595052)), (6, (61.819735660860353, 10000.0))], velocity_speed_ratios={}) | MVL([(0, (0.0, 10.0)), (1, (7.4236420153333613, 20.05227329084509)), (2, (17.588672131179337, 34.490396212527884)), (3, (25.505187321880072, 51.453553775881424)), (4, (35.957390749461652, 66.683333170127412)), (5, (46.630009483408102, 83.907466450595052)), (6, (61.819735660860353, 10000.0))], velocity_speed_ratios={}) | 195 | 1.2 | (-75.778772691352358, -15.155754538270472, 0.0) | 0.67469 | 1.536 | 13.6758 | 0 | 0 | 0.5 | 85.748 | {'trg': 85.0, 'l': -1.55291, 'a2': -0.0012, 'c': -0.0026336572855199998, 'b': 0.0344002965, 't': 2.7, 'b2': 0, 'a': 0.34845099999999996, 'l2': -0.0076} | WLTP | NEDC | 50 | TRUE | TRUE | (-0.1814173163388772, -0.23838994871639768) | 2967 | 0.4 | 0.008 | 43600 | 0.26315 | 1 | 180 | 4975.9765 | 3800 | 550 | 91.4 | 85 | 255.2303 | 131.8756 | -0.30558 | -0.30113 | 0.051246 | 0.046883 | 3.9 | 3.153 | diesel | {1: 4.15, 2: 2.37, 3: 1.56, 4: 1.16, 5: 0.86, 6: 0.69} | automatic |  | 1 | 0 | 0.35 | 697.4304 | 80 | 99 | 23 | 25 | 51.7634 | Audi Q7 3.0 TDI 245hp clean diesel quattro Pro Line + 2011 - 2015 | 4 | 215.8037 | 0.35883 | 2342.5 | 0.65768 | 71.4556 | 80 | 1 | 0 | 95 | 80 | [ 0 1 2 ..., 2822 2823 2824] | 2267.5 | 2795 | 2270 | [ 0. 0. 0. ..., 0. 0. 0.] | 237.2545 | 6 | 195 | 215.8037 | 237.2545 | 2342.5 | 0.10669 | 215.8037 | 0.10669 |  |  | 125 | 142.0034 | 154.2274 | 1304.9 | 0.13603 | 142.0034 | 0.13603
800 | CMV([(0, (0.0, 2.0)), (1, (0.97976515259278063, 16.175676888930354)), (2, (11.535546717772064, 27.685218712701506)), (3, (18.351444859404431, 41.08902410842574)), (4, (30.327850398510538, 54.951047732132551)), (5, (41.851064756996877, 70.890167206640413)), (6, (57.635392637564593, 10000.0))], velocity_speed_ratios={}) | CMV([(0, (0.0, 2.0)), (1, (0.97976515259278063, 16.175676888930354)), (2, (11.535546717772064, 27.685218712701506)), (3, (18.351444859404431, 41.08902410842574)), (4, (30.327850398510538, 54.951047732132551)), (5, (41.851064756996877, 70.890167206640413)), (6, (57.635392637564593, 10000.0))], velocity_speed_ratios={}) | MVL([(0, (0.0, 10.0)), (1, (7.5873397479219937, 20.494443274820476)), (2, (17.97651757700929, 35.250939305044021)), (3, (26.067598780462863, 52.588149176540817)), (4, (36.750282341396264, 68.153758389831651)), (5, (47.658241556998675, 85.757698718914142)), (6, (63.182914345394089, 10000.0))], velocity_speed_ratios={}) | MVL([(0, (0.0, 10.0)), (1, (7.5873397479219937, 20.494443274820476)), (2, (17.97651757700929, 35.250939305044021)), (3, (26.067598780462863, 52.588149176540817)), (4, (36.750282341396264, 68.153758389831651)), (5, (47.658241556998675, 85.757698718914142)), (6, (63.182914345394089, 10000.0))], velocity_speed_ratios={}) | 195 | 1.2 | (-75.778772691352358, -15.155754538270472, 0.0) | 0.67469 | 1.536 | 13.6758 | 0 | 0 | 0.5 | 85.748 | {'trg': 85.0, 'l': -1.55291, 'a2': -0.0012, 'c': -0.0026336572855199998, 'b': 0.0344002965, 't': 2.7, 'b2': 0, 'a': 0.34845099999999996, 'l2': -0.0076} | WLTP | NEDC | 50 | TRUE | TRUE | (-0.1814173163388772, -0.23838994871639768) | 2967 | 0.4 | 0.008 | 43600 | 0.26315 | 1 | 180 | 4975.9765 | 3800 | 550 | 91.4 | 85 | 255.2303 | 131.8756 | -0.30558 | -0.30113 | 0.051246 | 0.046883 | 3.9 | 3.153 | diesel | {1: 4.15, 2: 2.37, 3: 1.56, 4: 1.16, 5: 0.86, 6: 0.69} | automatic |  | 1 | 0 | 0.35 | 697.4304 | 80 | 99 | 23 | 25 | 51.7634 | Audi Q7 3.0 TDI 245hp clean diesel quattro Pro Line S 2012 - 2015 | 4 | 217.0242 | 0.36675 | 2342.5 | 0.65768 | 71.4556 | 80 | 1 | 0 | 95 | 80 | [ 0 1 2 ..., 2822 2823 2824] | 2267.5 | 2795 | 2270 | [ 0. 0. 0. ..., 0. 0. 0.] | 236.351 | 6 | 195 | 217.0242 | 236.351 | 2342.5 | 0.11294 | 217.0242 | 0.11294 |  |  | 125 | 142.0034 | 154.2274 | 1304.9 | 0.13603 | 142.0034 | 0.13603
801 | CMV([(0, (0.0, 2.0)), (1, (0.95862660610911743, 15.826684789225123)), (2, (11.286665963172048, 27.087906916991969)), (3, (17.955510314093925, 40.202523661062607)), (4, (29.67352351854143, 53.765472521851052)), (5, (40.948123194505662, 69.360703650229311)), (6, (56.391902375485728, 10000.0))], velocity_speed_ratios={}) | CMV([(0, (0.0, 2.0)), (1, (0.95862660610911743, 15.826684789225123)), (2, (11.286665963172048, 27.087906916991969)), (3, (17.955510314093925, 40.202523661062607)), (4, (29.67352351854143, 53.765472521851052)), (5, (40.948123194505662, 69.360703650229311)), (6, (56.391902375485728, 10000.0))], velocity_speed_ratios={}) | MVL([(0, (0.0, 10.0)), (1, (7.4236420153333613, 20.05227329084509)), (2, (17.588672131179337, 34.490396212527884)), (3, (25.505187321880072, 51.453553775881424)), (4, (35.957390749461652, 66.683333170127412)), (5, (46.630009483408102, 83.907466450595052)), (6, (61.819735660860353, 10000.0))], velocity_speed_ratios={}) | MVL([(0, (0.0, 10.0)), (1, (7.4236420153333613, 20.05227329084509)), (2, (17.588672131179337, 34.490396212527884)), (3, (25.505187321880072, 51.453553775881424)), (4, (35.957390749461652, 66.683333170127412)), (5, (46.630009483408102, 83.907466450595052)), (6, (61.819735660860353, 10000.0))], velocity_speed_ratios={}) | 195 | 1.2 | (-75.778772691352358, -15.155754538270472, 0.0) | 0.67469 | 1.536 | 13.6758 | 0 | 0 | 0.5 | 85.748 | {'trg': 85.0, 'l': -1.55291, 'a2': -0.0012, 'c': -0.0026336572855199998, 'b': 0.0344002965, 't': 2.7, 'b2': 0, 'a': 0.34845099999999996, 'l2': -0.0076} | WLTP | NEDC | 50 | TRUE | TRUE | (-0.1814173163388772, -0.23838994871639768) | 2967 | 0.4 | 0.008 | 43600 | 0.26315 | 1 | 180 | 4975.9765 | 3800 | 550 | 91.4 | 85 | 247.5921 | 128.2549 | -0.30558 | -0.30113 | 0.051246 | 0.046883 | 3.9 | 3.153 | diesel | {1: 4.15, 2: 2.37, 3: 1.56, 4: 1.16, 5: 0.86, 6: 0.69} | automatic |  | 1 | 1 | 0.35 | 697.4304 | 80 | 99 | 23 | 25 | 51.7634 | Audi Q7 3.0 TDI 245hp quattro 2011 - 2015 | 4 | 195.93 | 0.35883 | 2277.5 | 0.65768 | 71.4556 | 80 | 1 | 0 | 95 | 80 | [ 0 1 2 ..., 2822 2823 2824] | 2202.5 | 2709 | 2270 | [ 0. 0. 0. ..., 0. 0. 0.] | 226.26 | 6 | 195 | 195.93 | 226.26 | 2277.5 | 0.0047694 | 195.93 | 0.0047694 |  |  | 125 | 142.0034 | 154.2274 | 1304.9 | 0.13603 | 142.0034 | 0.13603
802 | CMV([(0, (0.0, 2.0)), (1, (0.95862660610911743, 15.826684789225123)), (2, (11.286665963172048, 27.087906916991969)), (3, (17.955510314093925, 40.202523661062607)), (4, (29.67352351854143, 53.765472521851052)), (5, (40.948123194505662, 69.360703650229311)), (6, (56.391902375485728, 10000.0))], velocity_speed_ratios={}) | CMV([(0, (0.0, 2.0)), (1, (0.95862660610911743, 15.826684789225123)), (2, (11.286665963172048, 27.087906916991969)), (3, (17.955510314093925, 40.202523661062607)), (4, (29.67352351854143, 53.765472521851052)), (5, (40.948123194505662, 69.360703650229311)), (6, (56.391902375485728, 10000.0))], velocity_speed_ratios={}) | MVL([(0, (0.0, 10.0)), (1, (7.4236420153333613, 20.05227329084509)), (2, (17.588672131179337, 34.490396212527884)), (3, (25.505187321880072, 51.453553775881424)), (4, (35.957390749461652, 66.683333170127412)), (5, (46.630009483408102, 83.907466450595052)), (6, (61.819735660860353, 10000.0))], velocity_speed_ratios={}) | MVL([(0, (0.0, 10.0)), (1, (7.4236420153333613, 20.05227329084509)), (2, (17.588672131179337, 34.490396212527884)), (3, (25.505187321880072, 51.453553775881424)), (4, (35.957390749461652, 66.683333170127412)), (5, (46.630009483408102, 83.907466450595052)), (6, (61.819735660860353, 10000.0))], velocity_speed_ratios={}) | 195 | 1.2 | (-75.778772691352358, -15.155754538270472, 0.0) | 0.67469 | 1.536 | 13.6758 | 0 | 0 | 0.5 | 85.748 | {'trg': 85.0, 'l': -1.55291, 'a2': -0.0012, 'c': -0.0026336572855199998, 'b': 0.0344002965, 't': 2.7, 'b2': 0, 'a': 0.34845099999999996, 'l2': -0.0076} | WLTP | NEDC | 50 | TRUE | TRUE | (-0.1814173163388772, -0.23838994871639768) | 2967 | 0.4 | 0.008 | 43600 | 0.26315 | 1 | 180 | 4975.9765 | 3800 | 550 | 91.4 | 85 | 247.5921 | 128.2549 | -0.30558 | -0.30113 | 0.051246 | 0.046883 | 3.9 | 3.153 | diesel | {1: 4.15, 2: 2.37, 3: 1.56, 4: 1.16, 5: 0.86, 6: 0.69} | automatic |  | 1 | 1 | 0.35 | 697.4304 | 80 | 99 | 23 | 25 | 51.7634 | Audi Q7 3.0 TDI 245hp quattro Pro Line 2011 - 2015 | 4 | 195.93 | 0.35883 | 2277.5 | 0.65768 | 71.4556 | 80 | 1 | 0 | 95 | 80 | [ 0 1 2 ..., 2822 2823 2824] | 2202.5 | 2709 | 2270 | [ 0. 0. 0. ..., 0. 0. 0.] | 226.26 | 6 | 195 | 195.93 | 226.26 | 2277.5 | 0.0047694 | 195.93 | 0.0047694 |  |  | 125 | 142.0099 | 149.1939 | 1591.75 | 0.13608 | 142.0099 | 0.13608
803 | CMV([(0, (0.0, 2.0)), (1, (0.95862660610911743, 15.826684789225123)), (2, (11.286665963172048, 27.087906916991969)), (3, (17.955510314093925, 40.202523661062607)), (4, (29.67352351854143, 53.765472521851052)), (5, (40.948123194505662, 69.360703650229311)), (6, (56.391902375485728, 10000.0))], velocity_speed_ratios={}) | CMV([(0, (0.0, 2.0)), (1, (0.95862660610911743, 15.826684789225123)), (2, (11.286665963172048, 27.087906916991969)), (3, (17.955510314093925, 40.202523661062607)), (4, (29.67352351854143, 53.765472521851052)), (5, (40.948123194505662, 69.360703650229311)), (6, (56.391902375485728, 10000.0))], velocity_speed_ratios={}) | MVL([(0, (0.0, 10.0)), (1, (7.4236420153333613, 20.05227329084509)), (2, (17.588672131179337, 34.490396212527884)), (3, (25.505187321880072, 51.453553775881424)), (4, (35.957390749461652, 66.683333170127412)), (5, (46.630009483408102, 83.907466450595052)), (6, (61.819735660860353, 10000.0))], velocity_speed_ratios={}) | MVL([(0, (0.0, 10.0)), (1, (7.4236420153333613, 20.05227329084509)), (2, (17.588672131179337, 34.490396212527884)), (3, (25.505187321880072, 51.453553775881424)), (4, (35.957390749461652, 66.683333170127412)), (5, (46.630009483408102, 83.907466450595052)), (6, (61.819735660860353, 10000.0))], velocity_speed_ratios={}) | 195 | 1.2 | (-75.778772691352358, -15.155754538270472, 0.0) | 0.67469 | 1.536 | 13.6758 | 0 | 0 | 0.5 | 85.748 | {'trg': 85.0, 'l': -1.55291, 'a2': -0.0012, 'c': -0.0026336572855199998, 'b': 0.0344002965, 't': 2.7, 'b2': 0, 'a': 0.34845099999999996, 'l2': -0.0076} | WLTP | NEDC | 50 | TRUE | TRUE | (-0.1814173163388772, -0.23838994871639768) | 2967 | 0.4 | 0.008 | 43600 | 0.26315 | 1 | 180 | 4975.9765 | 3800 | 550 | 91.4 | 85 | 247.5921 | 128.2549 | -0.30558 | -0.30113 | 0.051246 | 0.046883 | 3.9 | 3.153 | diesel | {1: 4.15, 2: 2.37, 3: 1.56, 4: 1.16, 5: 0.86, 6: 0.69} | automatic |  | 1 | 1 | 0.35 | 697.4304 | 80 | 99 | 23 | 25 | 51.7634 | Audi Q7 3.0 TDI 245hp quattro Pro Line + 2011 - 2015 | 4 | 195.93 | 0.35883 | 2277.5 | 0.65768 | 71.4556 | 80 | 1 | 0 | 95 | 80 | [ 0 1 2 ..., 2822 2823 2824] | 2202.5 | 2709 | 2270 | [ 0. 0. 0. ..., 0. 0. 0.] | 226.26 | 6 | 195 | 195.93 | 226.26 | 2277.5 | 0.0047694 | 195.93 | 0.0047694 |  |  | 125 | 142.0459 | 154.4726 | 1309.9 | 0.13637 | 142.0459 | 0.13637
804 | CMV([(0, (0.0, 2.0)), (1, (0.97976515259278063, 16.175676888930354)), (2, (11.535546717772064, 27.685218712701506)), (3, (18.351444859404431, 41.08902410842574)), (4, (30.327850398510538, 54.951047732132551)), (5, (41.851064756996877, 70.890167206640413)), (6, (57.635392637564593, 10000.0))], velocity_speed_ratios={}) | CMV([(0, (0.0, 2.0)), (1, (0.97976515259278063, 16.175676888930354)), (2, (11.535546717772064, 27.685218712701506)), (3, (18.351444859404431, 41.08902410842574)), (4, (30.327850398510538, 54.951047732132551)), (5, (41.851064756996877, 70.890167206640413)), (6, (57.635392637564593, 10000.0))], velocity_speed_ratios={}) | MVL([(0, (0.0, 10.0)), (1, (7.5873397479219937, 20.494443274820476)), (2, (17.97651757700929, 35.250939305044021)), (3, (26.067598780462863, 52.588149176540817)), (4, (36.750282341396264, 68.153758389831651)), (5, (47.658241556998675, 85.757698718914142)), (6, (63.182914345394089, 10000.0))], velocity_speed_ratios={}) | MVL([(0, (0.0, 10.0)), (1, (7.5873397479219937, 20.494443274820476)), (2, (17.97651757700929, 35.250939305044021)), (3, (26.067598780462863, 52.588149176540817)), (4, (36.750282341396264, 68.153758389831651)), (5, (47.658241556998675, 85.757698718914142)), (6, (63.182914345394089, 10000.0))], velocity_speed_ratios={}) | 195 | 1.2 | (-75.778772691352358, -15.155754538270472, 0.0) | 0.67469 | 1.536 | 13.6758 | 0 | 0 | 0.5 | 85.748 | {'trg': 85.0, 'l': -1.55291, 'a2': -0.0012, 'c': -0.0026336572855199998, 'b': 0.0344002965, 't': 2.7, 'b2': 0, 'a': 0.34845099999999996, 'l2': -0.0076} | WLTP | NEDC | 50 | TRUE | TRUE | (-0.1814173163388772, -0.23838994871639768) | 2967 | 0.4 | 0.008 | 43600 | 0.26315 | 1 | 180 | 4975.9765 | 3800 | 550 | 91.4 | 85 | 247.5921 | 128.2549 | -0.30558 | -0.30113 | 0.051246 | 0.046883 | 3.9 | 3.153 | diesel | {1: 4.15, 2: 2.37, 3: 1.56, 4: 1.16, 5: 0.86, 6: 0.69} | automatic |  | 1 | 1 | 0.35 | 697.4304 | 80 | 99 | 23 | 25 | 51.7634 | Audi Q7 3.0 TDI 245hp quattro Pro Line S 2012 - 2015 | 4 | 197.1312 | 0.36675 | 2277.5 | 0.65768 | 71.4556 | 80 | 1 | 0 | 95 | 80 | [ 0 1 2 ..., 2822 2823 2824] | 2202.5 | 2709 | 2270 | [ 0. 0. 0. ..., 0. 0. 0.] | 225.3309 | 6 | 195 | 197.1312 | 225.3309 | 2277.5 | 0.010929 | 197.1312 | 0.010929 |  |  | 125 | 142.0459 | 154.4726 | 1309.9 | 0.13637 | 142.0459 | 0.13637
805 | CMV([(0, (0.0, 2.0)), (1, (0.86460694454589404, 14.274443762251806)), (2, (9.9279266746858799, 23.82694362711808)), (3, (15.873485142538135, 35.540853524252384)), (4, (25.195762086689456, 45.652214280941095)), (5, (30.425344526887898, 51.536508649284251)), (6, (41.01367818714381, 62.789131244422052)), (7, (51.621153770481861, 79.396841149441855)), (8, (62.534809558613922, 10000.0))], velocity_speed_ratios={}) | CMV([(0, (0.0, 2.0)), (1, (0.86460694454589404, 14.274443762251806)), (2, (9.9279266746858799, 23.82694362711808)), (3, (15.873485142538135, 35.540853524252384)), (4, (25.195762086689456, 45.652214280941095)), (5, (30.425344526887898, 51.536508649284251)), (6, (41.01367818714381, 62.789131244422052)), (7, (51.621153770481861, 79.396841149441855)), (8, (62.534809558613922, 10000.0))], velocity_speed_ratios={}) | MVL([(0, (0.0, 10.0)), (1, (6.6955500706698512, 18.08559728126653)), (2, (15.471269176674021, 30.33828817971024)), (3, (22.547741886997731, 45.487274218608341)), (4, (30.531388091322171, 56.620758119680261)), (5, (34.647109394627996, 62.345069223592333)), (6, (44.961326665777086, 72.554469160770239)), (7, (53.233599492111523, 92.815705882661433)), (8, (62.469232681790253, 10000.0))], velocity_speed_ratios={}) | MVL([(0, (0.0, 10.0)), (1, (6.6955500706698512, 18.08559728126653)), (2, (15.471269176674021, 30.33828817971024)), (3, (22.547741886997731, 45.487274218608341)), (4, (30.531388091322171, 56.620758119680261)), (5, (34.647109394627996, 62.345069223592333)), (6, (44.961326665777086, 72.554469160770239)), (7, (53.233599492111523, 92.815705882661433)), (8, (62.469232681790253, 10000.0))], velocity_speed_ratios={}) | 249 | 1.2 | (-75.778772691352358, -15.155754538270472, 0.0) | 0.67469 | 1.536 | 13.6758 | 0 | 0 | 0.5 | 85.9969 | {'trg': 85.0, 'l': -2.49882, 'a2': -0.00266, 'c': -0.0006289722404193647, 'b': 0.011490638330550904, 't': 2.7, 'b2': 0, 'a': 0.43631218697829716, 'l2': -0.0025} | WLTP | NEDC | 50 | TRUE | TRUE | (-0.18259259083805274, -0.2387027368211469) | 2995 | 0.4 | 0.008 | 43000 | 0.26575 | 1 | 200 | 5776.2227 | 4750 | 400 | 84.5 | 85 | 241.8211 | 125.4698 | -0.30558 | -0.30113 | 0.051246 | 0.046883 | 3.7 | 3.153 | gasoline | {1: 4.85, 2: 2.84, 3: 1.86, 4: 1.44, 5: 1.22, 6: 1.0, 7: 0.82, 8: 0.67} | automatic |  | 1 | 0 | 0.35 | 695.3468 | 80 | 99 | 23 | 25 | 51.8405 | Audi Q7 3.0 TFSI 272hp quattro 2010 - 2015 | 4 | 252.6493 | 0.35883 | 2227.5 | 0.6509 | 71.7716 | 80 | 1 | 0 | 95 | 80 | [ 0 1 2 ..., 2822 2823 2824] | 2152.5 | 2644 | 2270 | [ 0. 0. 0. ..., 0. 0. 0.] | 268.3361 | 6 | 249 | 252.6493 | 268.3361 | 2227.5 | 0.014656 | 252.6493 | 0.014656 |  |  | 125 | 142.0459 | 154.4726 | 1309.9 | 0.13637 | 142.0459 | 0.13637
806 | CMV([(0, (0.0, 2.0)), (1, (0.86460694454589404, 14.274443762251806)), (2, (9.9279266746858799, 23.82694362711808)), (3, (15.873485142538135, 35.540853524252384)), (4, (25.195762086689456, 45.652214280941095)), (5, (30.425344526887898, 51.536508649284251)), (6, (41.01367818714381, 62.789131244422052)), (7, (51.621153770481861, 79.396841149441855)), (8, (62.534809558613922, 10000.0))], velocity_speed_ratios={}) | CMV([(0, (0.0, 2.0)), (1, (0.86460694454589404, 14.274443762251806)), (2, (9.9279266746858799, 23.82694362711808)), (3, (15.873485142538135, 35.540853524252384)), (4, (25.195762086689456, 45.652214280941095)), (5, (30.425344526887898, 51.536508649284251)), (6, (41.01367818714381, 62.789131244422052)), (7, (51.621153770481861, 79.396841149441855)), (8, (62.534809558613922, 10000.0))], velocity_speed_ratios={}) | MVL([(0, (0.0, 10.0)), (1, (6.6955500706698512, 18.08559728126653)), (2, (15.471269176674021, 30.33828817971024)), (3, (22.547741886997731, 45.487274218608341)), (4, (30.531388091322171, 56.620758119680261)), (5, (34.647109394627996, 62.345069223592333)), (6, (44.961326665777086, 72.554469160770239)), (7, (53.233599492111523, 92.815705882661433)), (8, (62.469232681790253, 10000.0))], velocity_speed_ratios={}) | MVL([(0, (0.0, 10.0)), (1, (6.6955500706698512, 18.08559728126653)), (2, (15.471269176674021, 30.33828817971024)), (3, (22.547741886997731, 45.487274218608341)), (4, (30.531388091322171, 56.620758119680261)), (5, (34.647109394627996, 62.345069223592333)), (6, (44.961326665777086, 72.554469160770239)), (7, (53.233599492111523, 92.815705882661433)), (8, (62.469232681790253, 10000.0))], velocity_speed_ratios={}) | 249 | 1.2 | (-75.778772691352358, -15.155754538270472, 0.0) | 0.67469 | 1.536 | 13.6758 | 0 | 0 | 0.5 | 85.9969 | {'trg': 85.0, 'l': -2.49882, 'a2': -0.00266, 'c': -0.0006289722404193647, 'b': 0.011490638330550904, 't': 2.7, 'b2': 0, 'a': 0.43631218697829716, 'l2': -0.0025} | WLTP | NEDC | 50 | TRUE | TRUE | (-0.18259259083805274, -0.2387027368211469) | 2995 | 0.4 | 0.008 | 43000 | 0.26575 | 1 | 200 | 5776.2227 | 4750 | 400 | 84.5 | 85 | 241.8211 | 125.4698 | -0.30558 | -0.30113 | 0.051246 | 0.046883 | 3.7 | 3.153 | gasoline | {1: 4.85, 2: 2.84, 3: 1.86, 4: 1.44, 5: 1.22, 6: 1.0, 7: 0.82, 8: 0.67} | automatic |  | 1 | 0 | 0.35 | 695.3468 | 80 | 99 | 23 | 25 | 51.8405 | Audi Q7 3.0 TFSI 272hp quattro Pro Line 2010 - 2015 | 4 | 252.6493 | 0.35883 | 2227.5 | 0.6509 | 71.7716 | 80 | 1 | 0 | 95 | 80 | [ 0 1 2 ..., 2822 2823 2824] | 2152.5 | 2644 | 2270 | [ 0. 0. 0. ..., 0. 0. 0.] | 268.3361 | 6 | 249 | 252.6493 | 268.3361 | 2227.5 | 0.014656 | 252.6493 | 0.014656 |  |  | 125 | 142.0459 | 154.4726 | 1309.9 | 0.13637 | 142.0459 | 0.13637
807 | CMV([(0, (0.0, 2.0)), (1, (0.86460694454589404, 14.274443762251806)), (2, (9.9279266746858799, 23.82694362711808)), (3, (15.873485142538135, 35.540853524252384)), (4, (25.195762086689456, 45.652214280941095)), (5, (30.425344526887898, 51.536508649284251)), (6, (41.01367818714381, 62.789131244422052)), (7, (51.621153770481861, 79.396841149441855)), (8, (62.534809558613922, 10000.0))], velocity_speed_ratios={}) | CMV([(0, (0.0, 2.0)), (1, (0.86460694454589404, 14.274443762251806)), (2, (9.9279266746858799, 23.82694362711808)), (3, (15.873485142538135, 35.540853524252384)), (4, (25.195762086689456, 45.652214280941095)), (5, (30.425344526887898, 51.536508649284251)), (6, (41.01367818714381, 62.789131244422052)), (7, (51.621153770481861, 79.396841149441855)), (8, (62.534809558613922, 10000.0))], velocity_speed_ratios={}) | MVL([(0, (0.0, 10.0)), (1, (6.6955500706698512, 18.08559728126653)), (2, (15.471269176674021, 30.33828817971024)), (3, (22.547741886997731, 45.487274218608341)), (4, (30.531388091322171, 56.620758119680261)), (5, (34.647109394627996, 62.345069223592333)), (6, (44.961326665777086, 72.554469160770239)), (7, (53.233599492111523, 92.815705882661433)), (8, (62.469232681790253, 10000.0))], velocity_speed_ratios={}) | MVL([(0, (0.0, 10.0)), (1, (6.6955500706698512, 18.08559728126653)), (2, (15.471269176674021, 30.33828817971024)), (3, (22.547741886997731, 45.487274218608341)), (4, (30.531388091322171, 56.620758119680261)), (5, (34.647109394627996, 62.345069223592333)), (6, (44.961326665777086, 72.554469160770239)), (7, (53.233599492111523, 92.815705882661433)), (8, (62.469232681790253, 10000.0))], velocity_speed_ratios={}) | 249 | 1.2 | (-75.778772691352358, -15.155754538270472, 0.0) | 0.67469 | 1.536 | 13.6758 | 0 | 0 | 0.5 | 85.9969 | {'trg': 85.0, 'l': -2.49882, 'a2': -0.00266, 'c': -0.0006289722404193647, 'b': 0.011490638330550904, 't': 2.7, 'b2': 0, 'a': 0.43631218697829716, 'l2': -0.0025} | WLTP | NEDC | 50 | TRUE | TRUE | (-0.18259259083805274, -0.2387027368211469) | 2995 | 0.4 | 0.008 | 43000 | 0.26575 | 1 | 200 | 5776.2227 | 4750 | 400 | 84.5 | 85 | 241.8211 | 125.4698 | -0.30558 | -0.30113 | 0.051246 | 0.046883 | 3.7 | 3.153 | gasoline | {1: 4.85, 2: 2.84, 3: 1.86, 4: 1.44, 5: 1.22, 6: 1.0, 7: 0.82, 8: 0.67} | automatic |  | 1 | 0 | 0.35 | 695.3468 | 80 | 99 | 23 | 25 | 51.8405 | Audi Q7 3.0 TFSI 272hp quattro Pro Line + 2010 - 2015 | 4 | 252.6493 | 0.35883 | 2227.5 | 0.6509 | 71.7716 | 80 | 1 | 0 | 95 | 80 | [ 0 1 2 ..., 2822 2823 2824] | 2152.5 | 2644 | 2270 | [ 0. 0. 0. ..., 0. 0. 0.] | 268.3361 | 6 | 249 | 252.6493 | 268.3361 | 2227.5 | 0.014656 | 252.6493 | 0.014656 |  |  | 192 | 218.2251 | 224.6748 | 1912.75 | 0.13659 | 218.2251 | 0.13659
808 | CMV([(0, (0.0, 2.0)), (1, (0.88367227610555343, 14.589207603641004)), (2, (10.146846051805024, 24.352348359488012)), (3, (16.223509230545851, 36.324560109802704)), (4, (25.751350450987555, 46.658885123905343)), (5, (31.096249710892227, 52.672933276710658)), (6, (41.918065293969271, 64.173685940714265)), (7, (52.759444896102309, 81.147610225323788)), (8, (63.913756241584785, 10000.0))], velocity_speed_ratios={}) | CMV([(0, (0.0, 2.0)), (1, (0.88367227610555343, 14.589207603641004)), (2, (10.146846051805024, 24.352348359488012)), (3, (16.223509230545851, 36.324560109802704)), (4, (25.751350450987555, 46.658885123905343)), (5, (31.096249710892227, 52.672933276710658)), (6, (41.918065293969271, 64.173685940714265)), (7, (52.759444896102309, 81.147610225323788)), (8, (63.913756241584785, 10000.0))], velocity_speed_ratios={}) | MVL([(0, (0.0, 10.0)), (1, (6.8431927456181381, 18.484400356810781)), (2, (15.812424054462968, 31.007273695900448)), (3, (23.044939113678588, 46.490307990420561)), (4, (31.204631627717099, 57.869294849023724)), (5, (35.411108148465566, 63.719831967930439)), (6, (45.952762838771754, 74.154358011318024)), (7, (54.407446441680356, 94.862372541724838)), (8, (63.846733337861643, 10000.0))], velocity_speed_ratios={}) | MVL([(0, (0.0, 10.0)), (1, (6.8431927456181381, 18.484400356810781)), (2, (15.812424054462968, 31.007273695900448)), (3, (23.044939113678588, 46.490307990420561)), (4, (31.204631627717099, 57.869294849023724)), (5, (35.411108148465566, 63.719831967930439)), (6, (45.952762838771754, 74.154358011318024)), (7, (54.407446441680356, 94.862372541724838)), (8, (63.846733337861643, 10000.0))], velocity_speed_ratios={}) | 249 | 1.2 | (-75.778772691352358, -15.155754538270472, 0.0) | 0.67469 | 1.536 | 13.6758 | 0 | 0 | 0.5 | 85.9969 | {'trg': 85.0, 'l': -2.49882, 'a2': -0.00266, 'c': -0.0006289722404193647, 'b': 0.011490638330550904, 't': 2.7, 'b2': 0, 'a': 0.43631218697829716, 'l2': -0.0025} | WLTP | NEDC | 50 | TRUE | TRUE | (-0.18259259083805274, -0.2387027368211469) | 2995 | 0.4 | 0.008 | 43000 | 0.26575 | 1 | 200 | 5776.2227 | 4750 | 400 | 84.5 | 85 | 241.8211 | 125.4698 | -0.30558 | -0.30113 | 0.051246 | 0.046883 | 3.7 | 3.153 | gasoline | {1: 4.85, 2: 2.84, 3: 1.86, 4: 1.44, 5: 1.22, 6: 1.0, 7: 0.82, 8: 0.67} | automatic |  | 1 | 0 | 0.35 | 695.3468 | 80 | 99 | 23 | 25 | 51.8405 | Audi Q7 3.0 TFSI 272hp quattro Pro Line S 2012 - 2015 | 4 | 251.4323 | 0.36675 | 2227.5 | 0.6509 | 71.7716 | 80 | 1 | 0 | 95 | 80 | [ 0 1 2 ..., 2822 2823 2824] | 2152.5 | 2644 | 2270 | [ 0. 0. 0. ..., 0. 0. 0.] | 267.5787 | 6 | 249 | 251.4323 | 267.5787 | 2227.5 | 0.0097684 | 251.4323 | 0.0097684 |  |  | 189 | 214.9449 | 220.9219 | 1827.75 | 0.13727 | 214.9449 | 0.13727
809 | CMV([(0, (0.0, 2.0)), (1, (0.86460694454589404, 14.274443762251806)), (2, (9.9279266746858799, 23.82694362711808)), (3, (15.873485142538135, 35.540853524252384)), (4, (25.195762086689456, 45.652214280941095)), (5, (30.425344526887898, 51.536508649284251)), (6, (41.01367818714381, 62.789131244422052)), (7, (51.621153770481861, 79.396841149441855)), (8, (62.534809558613922, 10000.0))], velocity_speed_ratios={}) | CMV([(0, (0.0, 2.0)), (1, (0.86460694454589404, 14.274443762251806)), (2, (9.9279266746858799, 23.82694362711808)), (3, (15.873485142538135, 35.540853524252384)), (4, (25.195762086689456, 45.652214280941095)), (5, (30.425344526887898, 51.536508649284251)), (6, (41.01367818714381, 62.789131244422052)), (7, (51.621153770481861, 79.396841149441855)), (8, (62.534809558613922, 10000.0))], velocity_speed_ratios={}) | MVL([(0, (0.0, 10.0)), (1, (6.6955500706698512, 18.08559728126653)), (2, (15.471269176674021, 30.33828817971024)), (3, (22.547741886997731, 45.487274218608341)), (4, (30.531388091322171, 56.620758119680261)), (5, (34.647109394627996, 62.345069223592333)), (6, (44.961326665777086, 72.554469160770239)), (7, (53.233599492111523, 92.815705882661433)), (8, (62.469232681790253, 10000.0))], velocity_speed_ratios={}) | MVL([(0, (0.0, 10.0)), (1, (6.6955500706698512, 18.08559728126653)), (2, (15.471269176674021, 30.33828817971024)), (3, (22.547741886997731, 45.487274218608341)), (4, (30.531388091322171, 56.620758119680261)), (5, (34.647109394627996, 62.345069223592333)), (6, (44.961326665777086, 72.554469160770239)), (7, (53.233599492111523, 92.815705882661433)), (8, (62.469232681790253, 10000.0))], velocity_speed_ratios={}) | 249 | 1.2 | (-75.778772691352358, -15.155754538270472, 0.0) | 0.67469 | 1.536 | 13.6758 | 0 | 0 | 0.5 | 85.9969 | {'trg': 85.0, 'l': -2.49882, 'a2': -0.00266, 'c': -0.00047421689383372195, 'b': 0.00910685295492486, 't': 2.7, 'b2': 0, 'a': 0.44965742904841405, 'l2': -0.0025} | WLTP | NEDC | 50 | TRUE | TRUE | (-0.18259259083805274, -0.2387027368211469) | 2995 | 0.4 | 0.008 | 43000 | 0.26575 | 1 | 245 | 6407.9961 | 5500 | 440 | 84.5 | 85 | 244.1296 | 126.5838 | -0.30558 | -0.30113 | 0.051246 | 0.046883 | 3.7 | 3.153 | gasoline | {1: 4.85, 2: 2.84, 3: 1.86, 4: 1.44, 5: 1.22, 6: 1.0, 7: 0.82, 8: 0.67} | automatic |  | 1 | 0 | 0.35 | 695.3468 | 80 | 99 | 23 | 25 | 51.8405 | Audi Q7 3.0 TFSI 333hp quattro 2010 - 2015 | 4 | 251.9108 | 0.35883 | 2247.5 | 0.6509 | 71.7716 | 80 | 1 | 0 | 95 | 80 | [ 0 1 2 ..., 2822 2823 2824] | 2172.5 | 2670 | 2270 | [ 0. 0. 0. ..., 0. 0. 0.] | 266.8742 | 6 | 249 | 251.9108 | 266.8742 | 2247.5 | 0.01169 | 251.9108 | 0.01169 |  |  | 130 | 147.8894 | 162.7642 | 1617.75 | 0.13761 | 147.8894 | 0.13761
810 | CMV([(0, (0.0, 2.0)), (1, (0.86460694454589404, 14.274443762251806)), (2, (9.9279266746858799, 23.82694362711808)), (3, (15.873485142538135, 35.540853524252384)), (4, (25.195762086689456, 45.652214280941095)), (5, (30.425344526887898, 51.536508649284251)), (6, (41.01367818714381, 62.789131244422052)), (7, (51.621153770481861, 79.396841149441855)), (8, (62.534809558613922, 10000.0))], velocity_speed_ratios={}) | CMV([(0, (0.0, 2.0)), (1, (0.86460694454589404, 14.274443762251806)), (2, (9.9279266746858799, 23.82694362711808)), (3, (15.873485142538135, 35.540853524252384)), (4, (25.195762086689456, 45.652214280941095)), (5, (30.425344526887898, 51.536508649284251)), (6, (41.01367818714381, 62.789131244422052)), (7, (51.621153770481861, 79.396841149441855)), (8, (62.534809558613922, 10000.0))], velocity_speed_ratios={}) | MVL([(0, (0.0, 10.0)), (1, (6.6955500706698512, 18.08559728126653)), (2, (15.471269176674021, 30.33828817971024)), (3, (22.547741886997731, 45.487274218608341)), (4, (30.531388091322171, 56.620758119680261)), (5, (34.647109394627996, 62.345069223592333)), (6, (44.961326665777086, 72.554469160770239)), (7, (53.233599492111523, 92.815705882661433)), (8, (62.469232681790253, 10000.0))], velocity_speed_ratios={}) | MVL([(0, (0.0, 10.0)), (1, (6.6955500706698512, 18.08559728126653)), (2, (15.471269176674021, 30.33828817971024)), (3, (22.547741886997731, 45.487274218608341)), (4, (30.531388091322171, 56.620758119680261)), (5, (34.647109394627996, 62.345069223592333)), (6, (44.961326665777086, 72.554469160770239)), (7, (53.233599492111523, 92.815705882661433)), (8, (62.469232681790253, 10000.0))], velocity_speed_ratios={}) | 249 | 1.2 | (-75.778772691352358, -15.155754538270472, 0.0) | 0.67469 | 1.536 | 13.6758 | 0 | 0 | 0.5 | 85.9969 | {'trg': 85.0, 'l': -2.49882, 'a2': -0.00266, 'c': -0.00047421689383372195, 'b': 0.00910685295492486, 't': 2.7, 'b2': 0, 'a': 0.44965742904841405, 'l2': -0.0025} | WLTP | NEDC | 50 | TRUE | TRUE | (-0.18259259083805274, -0.2387027368211469) | 2995 | 0.4 | 0.008 | 43000 | 0.26575 | 1 | 245 | 6407.9961 | 5500 | 440 | 84.5 | 85 | 244.1296 | 126.5838 | -0.30558 | -0.30113 | 0.051246 | 0.046883 | 3.7 | 3.153 | gasoline | {1: 4.85, 2: 2.84, 3: 1.86, 4: 1.44, 5: 1.22, 6: 1.0, 7: 0.82, 8: 0.67} | automatic |  | 1 | 0 | 0.35 | 695.3468 | 80 | 99 | 23 | 25 | 51.8405 | Audi Q7 3.0 TFSI 333hp quattro Pro Line 2010 - 2015 | 4 | 251.9108 | 0.35883 | 2247.5 | 0.6509 | 71.7716 | 80 | 1 | 0 | 95 | 80 | [ 0 1 2 ..., 2822 2823 2824] | 2172.5 | 2670 | 2270 | [ 0. 0. 0. ..., 0. 0. 0.] | 266.8742 | 6 | 249 | 251.9108 | 266.8742 | 2247.5 | 0.01169 | 251.9108 | 0.01169 |  |  | 130 | 147.8894 | 162.7642 | 1617.75 | 0.13761 | 147.8894 | 0.13761
811 | CMV([(0, (0.0, 2.0)), (1, (0.86460694454589404, 14.274443762251806)), (2, (9.9279266746858799, 23.82694362711808)), (3, (15.873485142538135, 35.540853524252384)), (4, (25.195762086689456, 45.652214280941095)), (5, (30.425344526887898, 51.536508649284251)), (6, (41.01367818714381, 62.789131244422052)), (7, (51.621153770481861, 79.396841149441855)), (8, (62.534809558613922, 10000.0))], velocity_speed_ratios={}) | CMV([(0, (0.0, 2.0)), (1, (0.86460694454589404, 14.274443762251806)), (2, (9.9279266746858799, 23.82694362711808)), (3, (15.873485142538135, 35.540853524252384)), (4, (25.195762086689456, 45.652214280941095)), (5, (30.425344526887898, 51.536508649284251)), (6, (41.01367818714381, 62.789131244422052)), (7, (51.621153770481861, 79.396841149441855)), (8, (62.534809558613922, 10000.0))], velocity_speed_ratios={}) | MVL([(0, (0.0, 10.0)), (1, (6.6955500706698512, 18.08559728126653)), (2, (15.471269176674021, 30.33828817971024)), (3, (22.547741886997731, 45.487274218608341)), (4, (30.531388091322171, 56.620758119680261)), (5, (34.647109394627996, 62.345069223592333)), (6, (44.961326665777086, 72.554469160770239)), (7, (53.233599492111523, 92.815705882661433)), (8, (62.469232681790253, 10000.0))], velocity_speed_ratios={}) | MVL([(0, (0.0, 10.0)), (1, (6.6955500706698512, 18.08559728126653)), (2, (15.471269176674021, 30.33828817971024)), (3, (22.547741886997731, 45.487274218608341)), (4, (30.531388091322171, 56.620758119680261)), (5, (34.647109394627996, 62.345069223592333)), (6, (44.961326665777086, 72.554469160770239)), (7, (53.233599492111523, 92.815705882661433)), (8, (62.469232681790253, 10000.0))], velocity_speed_ratios={}) | 249 | 1.2 | (-75.778772691352358, -15.155754538270472, 0.0) | 0.67469 | 1.536 | 13.6758 | 0 | 0 | 0.5 | 85.9969 | {'trg': 85.0, 'l': -2.49882, 'a2': -0.00266, 'c': -0.00047421689383372195, 'b': 0.00910685295492486, 't': 2.7, 'b2': 0, 'a': 0.44965742904841405, 'l2': -0.0025} | WLTP | NEDC | 50 | TRUE | TRUE | (-0.18259259083805274, -0.2387027368211469) | 2995 | 0.4 | 0.008 | 43000 | 0.26575 | 1 | 245 | 6407.9961 | 5500 | 440 | 84.5 | 85 | 244.1296 | 126.5838 | -0.30558 | -0.30113 | 0.051246 | 0.046883 | 3.7 | 3.153 | gasoline | {1: 4.85, 2: 2.84, 3: 1.86, 4: 1.44, 5: 1.22, 6: 1.0, 7: 0.82, 8: 0.67} | automatic |  | 1 | 0 | 0.35 | 695.3468 | 80 | 99 | 23 | 25 | 51.8405 | Audi Q7 3.0 TFSI 333hp quattro Pro Line + 2010 - 2015 | 4 | 251.9108 | 0.35883 | 2247.5 | 0.6509 | 71.7716 | 80 | 1 | 0 | 95 | 80 | [ 0 1 2 ..., 2822 2823 2824] | 2172.5 | 2670 | 2270 | [ 0. 0. 0. ..., 0. 0. 0.] | 266.8742 | 6 | 249 | 251.9108 | 266.8742 | 2247.5 | 0.01169 | 251.9108 | 0.01169 |  |  | 189 | 215.2613 | 221.0695 | 1827.75 | 0.13895 | 215.2613 | 0.13895
812 | CMV([(0, (0.0, 2.0)), (1, (0.88367227610555343, 14.589207603641004)), (2, (10.146846051805024, 24.352348359488012)), (3, (16.223509230545851, 36.324560109802704)), (4, (25.751350450987555, 46.658885123905343)), (5, (31.096249710892227, 52.672933276710658)), (6, (41.918065293969271, 64.173685940714265)), (7, (52.759444896102309, 81.147610225323788)), (8, (63.913756241584785, 10000.0))], velocity_speed_ratios={}) | CMV([(0, (0.0, 2.0)), (1, (0.88367227610555343, 14.589207603641004)), (2, (10.146846051805024, 24.352348359488012)), (3, (16.223509230545851, 36.324560109802704)), (4, (25.751350450987555, 46.658885123905343)), (5, (31.096249710892227, 52.672933276710658)), (6, (41.918065293969271, 64.173685940714265)), (7, (52.759444896102309, 81.147610225323788)), (8, (63.913756241584785, 10000.0))], velocity_speed_ratios={}) | MVL([(0, (0.0, 10.0)), (1, (6.8431927456181381, 18.484400356810781)), (2, (15.812424054462968, 31.007273695900448)), (3, (23.044939113678588, 46.490307990420561)), (4, (31.204631627717099, 57.869294849023724)), (5, (35.411108148465566, 63.719831967930439)), (6, (45.952762838771754, 74.154358011318024)), (7, (54.407446441680356, 94.862372541724838)), (8, (63.846733337861643, 10000.0))], velocity_speed_ratios={}) | MVL([(0, (0.0, 10.0)), (1, (6.8431927456181381, 18.484400356810781)), (2, (15.812424054462968, 31.007273695900448)), (3, (23.044939113678588, 46.490307990420561)), (4, (31.204631627717099, 57.869294849023724)), (5, (35.411108148465566, 63.719831967930439)), (6, (45.952762838771754, 74.154358011318024)), (7, (54.407446441680356, 94.862372541724838)), (8, (63.846733337861643, 10000.0))], velocity_speed_ratios={}) | 249 | 1.2 | (-75.778772691352358, -15.155754538270472, 0.0) | 0.67469 | 1.536 | 13.6758 | 0 | 0 | 0.5 | 85.9969 | {'trg': 85.0, 'l': -2.49882, 'a2': -0.00266, 'c': -0.00047421689383372195, 'b': 0.00910685295492486, 't': 2.7, 'b2': 0, 'a': 0.44965742904841405, 'l2': -0.0025} | WLTP | NEDC | 50 | TRUE | TRUE | (-0.18259259083805274, -0.2387027368211469) | 2995 | 0.4 | 0.008 | 43000 | 0.26575 | 1 | 245 | 6407.9961 | 5500 | 440 | 84.5 | 85 | 244.1296 | 126.5838 | -0.30558 | -0.30113 | 0.051246 | 0.046883 | 3.7 | 3.153 | gasoline | {1: 4.85, 2: 2.84, 3: 1.86, 4: 1.44, 5: 1.22, 6: 1.0, 7: 0.82, 8: 0.67} | automatic |  | 1 | 0 | 0.35 | 695.3468 | 80 | 99 | 23 | 25 | 51.8405 | Audi Q7 3.0 TFSI 333hp quattro Pro Line S 2012 - 2015 | 4 | 250.7136 | 0.36675 | 2247.5 | 0.6509 | 71.7716 | 80 | 1 | 0 | 95 | 80 | [ 0 1 2 ..., 2822 2823 2824] | 2172.5 | 2670 | 2270 | [ 0. 0. 0. ..., 0. 0. 0.] | 266.1194 | 6 | 249 | 250.7136 | 266.1194 | 2247.5 | 0.0068819 | 250.7136 | 0.0068819 |  |  | 130 | 148.1017 | 162.8627 | 1617.75 | 0.13924 | 148.1017 | 0.13924
813 | CMV([(0, (0.0, 2.0)), (1, (1.1409960946751283, 18.837559296893346)), (2, (13.43384557012403, 32.24112058672943)), (3, (21.371373395772583, 47.850666986532119)), (4, (35.318625869698074, 63.993836374714739)), (5, (48.738109657566525, 82.555910178673145)), (6, (67.119919238300767, 10000.0))], velocity_speed_ratios={}) | CMV([(0, (0.0, 2.0)), (1, (1.1409960946751283, 18.837559296893346)), (2, (13.43384557012403, 32.24112058672943)), (3, (21.371373395772583, 47.850666986532119)), (4, (35.318625869698074, 63.993836374714739)), (5, (48.738109657566525, 82.555910178673145)), (6, (67.119919238300767, 10000.0))], velocity_speed_ratios={}) | MVL([(0, (0.0, 10.0)), (1, (8.8359184835700368, 23.867025355238599)), (2, (20.934747778023326, 41.05186224907748)), (3, (30.357303816487487, 61.242097331017355)), (4, (42.797938382249875, 79.369195724550195)), (5, (55.500920145728493, 99.870054642856175)), (6, (73.580345583337106, 10000.0))], velocity_speed_ratios={}) | MVL([(0, (0.0, 10.0)), (1, (8.8359184835700368, 23.867025355238599)), (2, (20.934747778023326, 41.05186224907748)), (3, (30.357303816487487, 61.242097331017355)), (4, (42.797938382249875, 79.369195724550195)), (5, (55.500920145728493, 99.870054642856175)), (6, (73.580345583337106, 10000.0))], velocity_speed_ratios={}) | 242 | 1.2 | (-75.778772691352358, -15.155754538270472, 0.0) | 0.67469 | 1.536 | 13.6758 | 0 | 0 | 0.5 | 96.1249 | {'trg': 85.0, 'l': -1.55291, 'a2': -0.0012, 'c': -0.00342471882952, 'b': 0.043676346500000005, 't': 2.7, 'b2': 0, 'a': 0.313451, 'l2': -0.0076} | WLTP | NEDC | 50 | TRUE | TRUE | (-0.23040107850094263, -0.25142651008219508) | 4134 | 0.4 | 0.008 | 43600 | 0.37141 | 1 | 250 | 5144.4494 | 4000 | 760 | 95.5 | 85 | 264.7184 | 136.6103 | -0.30558 | -0.30113 | 0.051246 | 0.046883 | 3.27 | 3.153 | diesel | {1: 4.15, 2: 2.37, 3: 1.56, 4: 1.16, 5: 0.86, 6: 0.69} | automatic |  | 1 | 0 | 0.35 | 610.5871 | 80 | 99 | 23 | 25 | 54.9769 | Audi Q7 4.2 TDI quattro 2010 - 2015 | 4 | 261.9404 | 0.35811 | 2427.5 | 0.37509 | 84.6236 | 80 | 1 | 0 | 95 | 80 | [ 0 1 2 ..., 2822 2823 2824] | 2352.5 | 2902 | 2270 | [ 0. 0. 0. ..., 0. 0. 0.] | 268.4838 | 8 | 242 | 261.9404 | 268.4838 | 2427.5 | 0.082398 | 261.9404 | 0.082398 |  |  | 104 | 118.4881 | 129.4646 | 1319.5 | 0.13931 | 118.4881 | 0.13931
814 | CMV([(0, (0.0, 2.0)), (1, (1.1409960946751283, 18.837559296893346)), (2, (13.43384557012403, 32.24112058672943)), (3, (21.371373395772583, 47.850666986532119)), (4, (35.318625869698074, 63.993836374714739)), (5, (48.738109657566525, 82.555910178673145)), (6, (67.119919238300767, 10000.0))], velocity_speed_ratios={}) | CMV([(0, (0.0, 2.0)), (1, (1.1409960946751283, 18.837559296893346)), (2, (13.43384557012403, 32.24112058672943)), (3, (21.371373395772583, 47.850666986532119)), (4, (35.318625869698074, 63.993836374714739)), (5, (48.738109657566525, 82.555910178673145)), (6, (67.119919238300767, 10000.0))], velocity_speed_ratios={}) | MVL([(0, (0.0, 10.0)), (1, (8.8359184835700368, 23.867025355238599)), (2, (20.934747778023326, 41.05186224907748)), (3, (30.357303816487487, 61.242097331017355)), (4, (42.797938382249875, 79.369195724550195)), (5, (55.500920145728493, 99.870054642856175)), (6, (73.580345583337106, 10000.0))], velocity_speed_ratios={}) | MVL([(0, (0.0, 10.0)), (1, (8.8359184835700368, 23.867025355238599)), (2, (20.934747778023326, 41.05186224907748)), (3, (30.357303816487487, 61.242097331017355)), (4, (42.797938382249875, 79.369195724550195)), (5, (55.500920145728493, 99.870054642856175)), (6, (73.580345583337106, 10000.0))], velocity_speed_ratios={}) | 242 | 1.2 | (-75.778772691352358, -15.155754538270472, 0.0) | 0.67469 | 1.536 | 13.6758 | 0 | 0 | 0.5 | 96.1249 | {'trg': 85.0, 'l': -1.55291, 'a2': -0.0012, 'c': -0.00342471882952, 'b': 0.043676346500000005, 't': 2.7, 'b2': 0, 'a': 0.313451, 'l2': -0.0076} | WLTP | NEDC | 50 | TRUE | TRUE | (-0.23040107850094263, -0.25142651008219508) | 4134 | 0.4 | 0.008 | 43600 | 0.37141 | 1 | 250 | 5144.4494 | 4000 | 760 | 95.5 | 85 | 264.7184 | 136.6103 | -0.30558 | -0.30113 | 0.051246 | 0.046883 | 3.27 | 3.153 | diesel | {1: 4.15, 2: 2.37, 3: 1.56, 4: 1.16, 5: 0.86, 6: 0.69} | automatic |  | 1 | 0 | 0.35 | 610.5871 | 80 | 99 | 23 | 25 | 54.9769 | Audi Q7 4.2 TDI quattro Pro Line 2010 - 2015 | 4 | 261.9404 | 0.35811 | 2427.5 | 0.37509 | 84.6236 | 80 | 1 | 0 | 95 | 80 | [ 0 1 2 ..., 2822 2823 2824] | 2352.5 | 2902 | 2270 | [ 0. 0. 0. ..., 0. 0. 0.] | 268.4838 | 8 | 242 | 261.9404 | 268.4838 | 2427.5 | 0.082398 | 261.9404 | 0.082398 |  |  | 104 | 118.4881 | 129.4646 | 1319.5 | 0.13931 | 118.4881 | 0.13931
815 | CMV([(0, (0.0, 2.0)), (1, (1.1409960946751283, 18.837559296893346)), (2, (13.43384557012403, 32.24112058672943)), (3, (21.371373395772583, 47.850666986532119)), (4, (35.318625869698074, 63.993836374714739)), (5, (48.738109657566525, 82.555910178673145)), (6, (67.119919238300767, 10000.0))], velocity_speed_ratios={}) | CMV([(0, (0.0, 2.0)), (1, (1.1409960946751283, 18.837559296893346)), (2, (13.43384557012403, 32.24112058672943)), (3, (21.371373395772583, 47.850666986532119)), (4, (35.318625869698074, 63.993836374714739)), (5, (48.738109657566525, 82.555910178673145)), (6, (67.119919238300767, 10000.0))], velocity_speed_ratios={}) | MVL([(0, (0.0, 10.0)), (1, (8.8359184835700368, 23.867025355238599)), (2, (20.934747778023326, 41.05186224907748)), (3, (30.357303816487487, 61.242097331017355)), (4, (42.797938382249875, 79.369195724550195)), (5, (55.500920145728493, 99.870054642856175)), (6, (73.580345583337106, 10000.0))], velocity_speed_ratios={}) | MVL([(0, (0.0, 10.0)), (1, (8.8359184835700368, 23.867025355238599)), (2, (20.934747778023326, 41.05186224907748)), (3, (30.357303816487487, 61.242097331017355)), (4, (42.797938382249875, 79.369195724550195)), (5, (55.500920145728493, 99.870054642856175)), (6, (73.580345583337106, 10000.0))], velocity_speed_ratios={}) | 242 | 1.2 | (-75.778772691352358, -15.155754538270472, 0.0) | 0.67469 | 1.536 | 13.6758 | 0 | 0 | 0.5 | 96.1249 | {'trg': 85.0, 'l': -1.55291, 'a2': -0.0012, 'c': -0.00342471882952, 'b': 0.043676346500000005, 't': 2.7, 'b2': 0, 'a': 0.313451, 'l2': -0.0076} | WLTP | NEDC | 50 | TRUE | TRUE | (-0.23040107850094263, -0.25142651008219508) | 4134 | 0.4 | 0.008 | 43600 | 0.37141 | 1 | 250 | 5144.4494 | 4000 | 760 | 95.5 | 85 | 264.7184 | 136.6103 | -0.30558 | -0.30113 | 0.051246 | 0.046883 | 3.27 | 3.153 | diesel | {1: 4.15, 2: 2.37, 3: 1.56, 4: 1.16, 5: 0.86, 6: 0.69} | automatic |  | 1 | 0 | 0.35 | 610.5871 | 80 | 99 | 23 | 25 | 54.9769 | Audi Q7 4.2 TDI quattro Pro Line + 2010 - 2015 | 4 | 261.9404 | 0.35811 | 2427.5 | 0.37509 | 84.6236 | 80 | 1 | 0 | 95 | 80 | [ 0 1 2 ..., 2822 2823 2824] | 2352.5 | 2902 | 2270 | [ 0. 0. 0. ..., 0. 0. 0.] | 268.4838 | 8 | 242 | 261.9404 | 268.4838 | 2427.5 | 0.082398 | 261.9404 | 0.082398 |  |  | 117 | 133.3561 | 144.9475 | 1409.925 | 0.1398 | 133.3561 | 0.1398
816 | CMV([(0, (0.0, 2.0)), (1, (1.1685272462115732, 19.292091702394)), (2, (13.757991498260258, 33.019068189460505)), (3, (21.887044327730052, 49.00525811096648)), (4, (36.170830750517162, 65.537946836488373)), (5, (49.91411393036325, 84.547905842782143)), (6, (68.739459109022008, 10000.0))], velocity_speed_ratios={}) | CMV([(0, (0.0, 2.0)), (1, (1.1685272462115732, 19.292091702394)), (2, (13.757991498260258, 33.019068189460505)), (3, (21.887044327730052, 49.00525811096648)), (4, (36.170830750517162, 65.537946836488373)), (5, (49.91411393036325, 84.547905842782143)), (6, (68.739459109022008, 10000.0))], velocity_speed_ratios={}) | MVL([(0, (0.0, 10.0)), (1, (9.0491208002739381, 24.442913997492312)), (2, (21.439883348726671, 42.04240467574057)), (3, (31.089796710643778, 62.719810944498221)), (4, (43.830611966802884, 81.284298997046932)), (5, (56.840104609264479, 102.27982416017284)), (6, (75.355769402763613, 10000.0))], velocity_speed_ratios={}) | MVL([(0, (0.0, 10.0)), (1, (9.0491208002739381, 24.442913997492312)), (2, (21.439883348726671, 42.04240467574057)), (3, (31.089796710643778, 62.719810944498221)), (4, (43.830611966802884, 81.284298997046932)), (5, (56.840104609264479, 102.27982416017284)), (6, (75.355769402763613, 10000.0))], velocity_speed_ratios={}) | 242 | 1.2 | (-75.778772691352358, -15.155754538270472, 0.0) | 0.67469 | 1.536 | 13.6758 | 0 | 0 | 0.5 | 96.1249 | {'trg': 85.0, 'l': -1.55291, 'a2': -0.0012, 'c': -0.00342471882952, 'b': 0.043676346500000005, 't': 2.7, 'b2': 0, 'a': 0.313451, 'l2': -0.0076} | WLTP | NEDC | 50 | TRUE | TRUE | (-0.23040107850094263, -0.25142651008219508) | 4134 | 0.4 | 0.008 | 43600 | 0.37141 | 1 | 250 | 5144.4494 | 4000 | 760 | 95.5 | 85 | 264.7184 | 136.6103 | -0.30558 | -0.30113 | 0.051246 | 0.046883 | 3.27 | 3.153 | diesel | {1: 4.15, 2: 2.37, 3: 1.56, 4: 1.16, 5: 0.86, 6: 0.69} | automatic |  | 1 | 0 | 0.35 | 610.5871 | 80 | 99 | 23 | 25 | 54.9769 | Audi Q7 4.2 TDI quattro Pro Line S 2012 - 2015 | 4 | 260.2449 | 0.36675 | 2427.5 | 0.37509 | 84.6236 | 80 | 1 | 0 | 95 | 80 | [ 0 1 2 ..., 2822 2823 2824] | 2352.5 | 2902 | 2270 | [ 0. 0. 0. ..., 0. 0. 0.] | 268.1243 | 8 | 242 | 260.2449 | 268.1243 | 2427.5 | 0.075392 | 260.2449 | 0.075392 |  |  | 188 | 214.2981 | 203.4728 | 1444.9 | 0.13988 | 214.2981 | 0.13988
817 |  | 0 |  | 0 | 152 | 1.2 | (-75.778772691352358, -15.155754538270472, 0.0) | 0.67469 | 1.536 | 13.6758 | 0 | 0 | 0.5 | 71.7252 | {'trg': 85.0, 'l': -2.49882, 'a2': -0.00266, 'c': -0.0006498784383194234, 'b': 0.011812668489208616, 't': 2.7, 'b2': 0, 'a': 0.4345093525179856, 'l2': -0.0025} | WLTP | NEDC | 50 |  | TRUE | (-0.11522417758174167, -0.22077327581677259) | 1390 | 0.4 | 0.008 | 43000 | 0.11686 | 1 | 90 | 5986.8139 | 5000 | 200 | 75.6 | 85 | 153.5679 | 81.203 | -0.12538 | -0.12355 | 0.046222 | 0.041932 | 3.27 | 3.153 | gasoline | {1: 3.77, 2: 2.09, 3: 1.32, 4: 0.98, 6: 0.81} | manual | [0 0 0 ..., 0 0 0] | 1 | 1 | 0.35 | 814.7842 | 80 | 99 | 23 | 25 | 47.4209 | Volkswagen Tiguan 1.4 TSI 122hp BMT Easyline 2011 - 2015 | 2 | 109.1339 | 0.33296 | 1432.8 | 1.0396 | 53.6615 | 80 | 1 | 0 | 95 | 80 | [ 0 1 2 ..., 2822 2823 2824] | 1357.8 | 1650 | 1470 | [ 0. 0. 0. ..., 0. 0. 0.] | 101.1578 | 4 | 152 | 109.1339 | 101.1578 | 1432.8 | -0.28201 | 109.1339 | -0.28201 |  |  | 188 | 214.2981 | 203.4728 | 1444.9 | 0.13988 | 214.2981 | 0.13988
818 | CMV([(0, (0.0, 2.0)), (1, (0.95472689808170808, 15.762301587959382)), (2, (11.205321979893794, 26.892682015813147)), (3, (17.291676572400231, 38.71619488284324)), (4, (27.843732924945868, 50.450074004407334)), (5, (37.981449992296916, 10000.0))], velocity_speed_ratios={}) | CMV([(0, (0.0, 2.0)), (1, (0.95472689808170808, 15.762301587959382)), (2, (11.205321979893794, 26.892682015813147)), (3, (17.291676572400231, 38.71619488284324)), (4, (27.843732924945868, 50.450074004407334)), (5, (37.981449992296916, 10000.0))], velocity_speed_ratios={}) | MVL([(0, (0.0, 10.0)), (1, (7.3934425235027401, 19.970700329462865)), (2, (17.461909041317924, 34.24182092714895)), (3, (24.562234231920147, 49.551262806202317)), (4, (33.740111250365651, 62.57136663173987)), (5, (43.251686162066534, 10000.0))], velocity_speed_ratios={}) | MVL([(0, (0.0, 10.0)), (1, (7.3934425235027401, 19.970700329462865)), (2, (17.461909041317924, 34.24182092714895)), (3, (24.562234231920147, 49.551262806202317)), (4, (33.740111250365651, 62.57136663173987)), (5, (43.251686162066534, 10000.0))], velocity_speed_ratios={}) | 151 | 1.2 | (-75.778772691352358, -15.155754538270472, 0.0) | 0.67469 | 1.536 | 13.6758 | 0 | 0 | 0.5 | 71.5296 | {'trg': 85.0, 'l': -2.49882, 'a2': -0.00266, 'c': -0.00042833831886315724, 'b': 0.00840015894736841, 't': 2.7, 'b2': 0, 'a': 0.4536137426900585, 'l2': -0.0025} | WLTP | NEDC | 50 | TRUE | TRUE | (-0.11430074761810376, -0.22052751373446963) | 1368 | 0.4 | 0.008 | 43000 | 0.11482 | 1 | 118 | 6407.9961 | 5500 | 230 | 84 | 85 | 118.1732 | 64.6914 | 0.37488 | 0.36942 | 0.032274 | 0.028188 | 3.35 | 3.153 | gasoline | {1: 3.91, 2: 2.24, 3: 1.52, 4: 1.16, 5: 0.87} | automatic |  | 1 | 0 | 0.35 | 816.4213 | 80 | 99 | 23 | 25 | 47.3603 | Abarth 500C 1.4 16v T-Jet 595 Competizione 160 2012 - 2015 | 2 | 144.3325 | 0.28922 | 1136.375 | 1.0449 | 53.4132 | 80 | 1 | 0 | 95 | 80 | [ 0 1 2 ..., 2822 2823 2824] | 1061.375 | 1254 | 1130 | [ 0. 0. 0. ..., 0. 0. 0.] | 155.8864 | 4 | 151 | 144.3325 | 155.8864 | 1136.375 | -0.044156 | 144.3325 | -0.044156 |  |  | 188 | 214.2981 | 203.4728 | 1444.9 | 0.13988 | 214.2981 | 0.13988
819 |  | CMV([(0, (0.0, 2.0)), (1, (0.95472689808170808, 15.762301587959382)), (2, (11.205321979893794, 26.892682015813147)), (3, (17.291676572400231, 38.71619488284324)), (4, (27.843732924945868, 50.450074004407334)), (5, (37.981449992296916, 10000.0))], velocity_speed_ratios={}) |  | MVL([(0, (0.0, 10.0)), (1, (7.3934425235027401, 19.970700329462865)), (2, (17.461909041317924, 34.24182092714895)), (3, (24.562234231920147, 49.551262806202317)), (4, (33.740111250365651, 62.57136663173987)), (5, (43.251686162066534, 10000.0))], velocity_speed_ratios={}) | 155 | 1.2 | (-75.778772691352358, -15.155754538270472, 0.0) | 0.67469 | 1.536 | 13.6758 | 0 | 0 | 0.5 | 71.5296 | {'trg': 85.0, 'l': -2.49882, 'a2': -0.00266, 'c': -0.00042833831886315724, 'b': 0.00840015894736841, 't': 2.7, 'b2': 0, 'a': 0.4536137426900585, 'l2': -0.0025} | WLTP | NEDC | 50 |  | TRUE | (-0.11430074761810376, -0.22052751373446963) | 1368 | 0.4 | 0.008 | 43000 | 0.11482 | 1 | 118 | 6407.9961 | 5500 | 230 | 84 | 85 | 117.387 | 64.1344 | 0.37488 | 0.36942 | 0.032274 | 0.028188 | 3.35 | 3.153 | gasoline | {1: 3.91, 2: 2.24, 3: 1.52, 4: 1.16, 5: 0.87} | manual | [0 0 0 ..., 0 0 0] | 1 | 0 | 0.35 | 816.4213 | 80 | 99 | 23 | 25 | 47.3603 | Abarth 500C 1.4 16v T-Jet 595 Competizione 160 2012 - 2015 | 2 | 140.763 | 0.28922 | 1126.375 | 1.0449 | 53.4132 | 80 | 1 | 0 | 95 | 80 | [ 0 1 2 ..., 2822 2823 2824] | 1051.375 | 1245 | 1130 | [ 0. 0. 0. ..., 0. 0. 0.] | 146.5154 | 4 | 155 | 140.763 | 146.5154 | 1126.375 | -0.091851 | 140.763 | -0.091851 |  |  | 188 | 214.2981 | 203.4728 | 1444.9 | 0.13988 | 214.2981 | 0.13988
820 |  | CMV([(0, (0.0, 2.0)), (1, (0.95472689808170808, 15.762301587959382)), (2, (11.205321979893794, 26.892682015813147)), (3, (17.291676572400231, 38.71619488284324)), (4, (27.843732924945868, 50.450074004407334)), (5, (37.981449992296916, 10000.0))], velocity_speed_ratios={}) |  | MVL([(0, (0.0, 10.0)), (1, (7.3934425235027401, 19.970700329462865)), (2, (17.461909041317924, 34.24182092714895)), (3, (24.562234231920147, 49.551262806202317)), (4, (33.740111250365651, 62.57136663173987)), (5, (43.251686162066534, 10000.0))], velocity_speed_ratios={}) | 155 | 1.2 | (-75.778772691352358, -15.155754538270472, 0.0) | 0.67469 | 1.536 | 13.6758 | 0 | 0 | 0.5 | 71.5296 | {'trg': 85.0, 'l': -2.49882, 'a2': -0.00266, 'c': -0.00042833831886315724, 'b': 0.00840015894736841, 't': 2.7, 'b2': 0, 'a': 0.4536137426900585, 'l2': -0.0025} | WLTP | NEDC | 50 |  | TRUE | (-0.11430074761810376, -0.22052751373446963) | 1368 | 0.4 | 0.008 | 43000 | 0.11482 | 1 | 118 | 6407.9961 | 5500 | 230 | 84 | 85 | 117.387 | 64.1344 | 0.37488 | 0.36942 | 0.032274 | 0.028188 | 3.35 | 3.153 | gasoline | {1: 3.91, 2: 2.24, 3: 1.52, 4: 1.16, 5: 0.87} | manual | [0 0 0 ..., 0 0 0] | 1 | 0 | 0.35 | 816.4213 | 80 | 99 | 23 | 25 | 47.3603 | Abarth 500C 1.4 16v T-Jet 595 Turismo 160 2012 - 2015 | 2 | 140.763 | 0.28922 | 1126.375 | 1.0449 | 53.4132 | 80 | 1 | 0 | 95 | 80 | [ 0 1 2 ..., 2822 2823 2824] | 1051.375 | 1245 | 1130 | [ 0. 0. 0. ..., 0. 0. 0.] | 146.5154 | 4 | 155 | 140.763 | 146.5154 | 1126.375 | -0.091851 | 140.763 | -0.091851 |  |  | 188 | 214.2981 | 203.4728 | 1444.9 | 0.13988 | 214.2981 | 0.13988
821 | CMV([(0, (0.0, 2.0)), (1, (0.95472689808170808, 15.762301587959382)), (2, (11.205321979893794, 26.892682015813147)), (3, (17.291676572400231, 38.71619488284324)), (4, (27.843732924945868, 50.450074004407334)), (5, (37.981449992296916, 10000.0))], velocity_speed_ratios={}) | CMV([(0, (0.0, 2.0)), (1, (0.95472689808170808, 15.762301587959382)), (2, (11.205321979893794, 26.892682015813147)), (3, (17.291676572400231, 38.71619488284324)), (4, (27.843732924945868, 50.450074004407334)), (5, (37.981449992296916, 10000.0))], velocity_speed_ratios={}) | MVL([(0, (0.0, 10.0)), (1, (7.3934425235027401, 19.970700329462865)), (2, (17.461909041317924, 34.24182092714895)), (3, (24.562234231920147, 49.551262806202317)), (4, (33.740111250365651, 62.57136663173987)), (5, (43.251686162066534, 10000.0))], velocity_speed_ratios={}) | MVL([(0, (0.0, 10.0)), (1, (7.3934425235027401, 19.970700329462865)), (2, (17.461909041317924, 34.24182092714895)), (3, (24.562234231920147, 49.551262806202317)), (4, (33.740111250365651, 62.57136663173987)), (5, (43.251686162066534, 10000.0))], velocity_speed_ratios={}) | 151 | 1.2 | (-75.778772691352358, -15.155754538270472, 0.0) | 0.67469 | 1.536 | 13.6758 | 0 | 0 | 0.5 | 71.5296 | {'trg': 85.0, 'l': -2.49882, 'a2': -0.00266, 'c': -0.00042833831886315724, 'b': 0.00840015894736841, 't': 2.7, 'b2': 0, 'a': 0.4536137426900585, 'l2': -0.0025} | WLTP | NEDC | 50 | TRUE | TRUE | (-0.11430074761810376, -0.22052751373446963) | 1368 | 0.4 | 0.008 | 43000 | 0.11482 | 1 | 118 | 6407.9961 | 5500 | 230 | 84 | 85 | 118.1732 | 64.6914 | 0.37488 | 0.36942 | 0.032274 | 0.028188 | 3.35 | 3.153 | gasoline | {1: 3.91, 2: 2.24, 3: 1.52, 4: 1.16, 5: 0.87} | automatic |  | 1 | 0 | 0.35 | 816.4213 | 80 | 99 | 23 | 25 | 47.3603 | Abarth 500C 1.4 16v T-Jet 595 Turismo 160 2012 - 2015 | 2 | 144.3325 | 0.28922 | 1136.375 | 1.0449 | 53.4132 | 80 | 1 | 0 | 95 | 80 | [ 0 1 2 ..., 2822 2823 2824] | 1061.375 | 1254 | 1130 | [ 0. 0. 0. ..., 0. 0. 0.] | 155.8864 | 4 | 151 | 144.3325 | 155.8864 | 1136.375 | -0.044156 | 144.3325 | -0.044156 |  |  | 188 | 214.2981 | 203.4728 | 1444.9 | 0.13988 | 214.2981 | 0.13988
822 |  | CMV([(0, (0.0, 2.0)), (1, (0.9324531420369816, 15.3945674631756)), (2, (10.943902082031647, 26.265276377811148)), (3, (16.888262165252154, 37.812946968142995)), (4, (27.194139291634745, 49.273074966179351)), (5, (37.095343658587034, 10000.0))], velocity_speed_ratios={}) |  | MVL([(0, (0.0, 10.0)), (1, (7.2209536835736552, 19.50478436116391)), (2, (17.054523114679633, 33.4429600514462)), (3, (23.989197885825291, 48.395233012057957)), (4, (32.952955249605054, 61.111578122019658)), (5, (42.242625342650413, 10000.0))], velocity_speed_ratios={}) | 155 | 1.2 | (-75.778772691352358, -15.155754538270472, 0.0) | 0.67469 | 1.536 | 13.6758 | 0 | 0 | 0.5 | 71.5296 | {'trg': 85.0, 'l': -2.49882, 'a2': -0.00266, 'c': -0.000571391486463157, 'b': 0.010603688947368406, 't': 2.7, 'b2': 0, 'a': 0.4412776315789474, 'l2': -0.0025} | WLTP | NEDC | 50 |  | TRUE | (-0.11430074761810376, -0.22052751373446963) | 1368 | 0.4 | 0.008 | 43000 | 0.11482 | 1 | 99 | 6407.9961 | 5500 | 206 | 84 | 85 | 117.387 | 64.1344 | 0.37488 | 0.36942 | 0.032274 | 0.028188 | 3.35 | 3.153 | gasoline | {1: 3.91, 2: 2.24, 3: 1.52, 4: 1.16, 5: 0.87} | manual | [0 0 0 ..., 0 0 0] | 1 | 0 | 0.35 | 816.4213 | 80 | 99 | 23 | 25 | 47.3603 | Abarth 500C 1.4 16v T-Jet Elaborabile 135 2012 - 2015 | 2 | 142.5685 | 0.28248 | 1126.375 | 1.0449 | 53.4132 | 80 | 1 | 0 | 95 | 80 | [ 0 1 2 ..., 2822 2823 2824] | 1051.375 | 1245 | 1130 | [ 0. 0. 0. ..., 0. 0. 0.] | 148.6773 | 4 | 155 | 142.5685 | 148.6773 | 1126.375 | -0.080203 | 142.5685 | -0.080203 |  |  | 139 | 158.5629 | 172.1572 | 1703.75 | 0.14074 | 158.5629 | 0.14074
823 | CMV([(0, (0.0, 2.0)), (1, (0.9324531420369816, 15.3945674631756)), (2, (10.943902082031647, 26.265276377811148)), (3, (16.888262165252154, 37.812946968142995)), (4, (27.194139291634745, 49.273074966179351)), (5, (37.095343658587034, 10000.0))], velocity_speed_ratios={}) | CMV([(0, (0.0, 2.0)), (1, (0.9324531420369816, 15.3945674631756)), (2, (10.943902082031647, 26.265276377811148)), (3, (16.888262165252154, 37.812946968142995)), (4, (27.194139291634745, 49.273074966179351)), (5, (37.095343658587034, 10000.0))], velocity_speed_ratios={}) | MVL([(0, (0.0, 10.0)), (1, (7.2209536835736552, 19.50478436116391)), (2, (17.054523114679633, 33.4429600514462)), (3, (23.989197885825291, 48.395233012057957)), (4, (32.952955249605054, 61.111578122019658)), (5, (42.242625342650413, 10000.0))], velocity_speed_ratios={}) | MVL([(0, (0.0, 10.0)), (1, (7.2209536835736552, 19.50478436116391)), (2, (17.054523114679633, 33.4429600514462)), (3, (23.989197885825291, 48.395233012057957)), (4, (32.952955249605054, 61.111578122019658)), (5, (42.242625342650413, 10000.0))], velocity_speed_ratios={}) | 151 | 1.2 | (-75.778772691352358, -15.155754538270472, 0.0) | 0.67469 | 1.536 | 13.6758 | 0 | 0 | 0.5 | 71.5296 | {'trg': 85.0, 'l': -2.49882, 'a2': -0.00266, 'c': -0.0005412750301263147, 'b': 0.010139787894736824, 't': 2.7, 'b2': 0, 'a': 0.44387470760233916, 'l2': -0.0025} | WLTP | NEDC | 50 | TRUE | TRUE | (-0.11430074761810376, -0.22052751373446963) | 1368 | 0.4 | 0.008 | 43000 | 0.11482 | 1 | 103 | 6407.9961 | 5500 | 206 | 84 | 85 | 118.1732 | 64.6914 | 0.37488 | 0.36942 | 0.032274 | 0.028188 | 3.35 | 3.153 | gasoline | {1: 3.91, 2: 2.24, 3: 1.52, 4: 1.16, 5: 0.87} | automatic |  | 1 | 0 | 0.35 | 816.4213 | 80 | 99 | 23 | 25 | 47.3603 | Abarth 500C 1.4 16v T-Jet Elaborabile 140 2012 - 2015 | 2 | 144.5996 | 0.28248 | 1136.375 | 1.0449 | 53.4132 | 80 | 1 | 0 | 95 | 80 | [ 0 1 2 ..., 2822 2823 2824] | 1061.375 | 1254 | 1130 | [ 0. 0. 0. ..., 0. 0. 0.] | 157.598 | 4 | 151 | 144.5996 | 157.598 | 1136.375 | -0.042387 | 144.5996 | -0.042387 |  |  | 139 | 158.5629 | 172.1572 | 1703.75 | 0.14074 | 158.5629 | 0.14074
824 |  | CMV([(0, (0.0, 2.0)), (1, (0.92009169472109942, 15.190483068938777)), (2, (11.899612857047964, 28.558974498910903)), (3, (19.08039086499344, 42.721139738930894)), (4, (32.271492039254284, 58.472733020448111)), (5, (41.49307474168787, 10000.0))], velocity_speed_ratios={}) |  | MVL([(0, (0.0, 10.0)), (1, (7.1252261509976744, 19.246211191726719)), (2, (18.543863149092513, 36.363472043424288)), (3, (27.103041610817311, 54.677026732354285)), (4, (39.105522759996298, 72.521574804086015)), (5, (47.250577505351394, 10000.0))], velocity_speed_ratios={}) | 116 | 1.2 | (-75.778772691352358, -15.155754538270472, 0.0) | 0.67469 | 1.536 | 13.6758 | 0 | 0 | 0.5 | 70.0091 | {'trg': 85.0, 'l': -2.49882, 'a2': -0.00266, 'c': -0.0007746775667368413, 'b': 0.013735021052631566, 't': 2.7, 'b2': 0, 'a': 0.42374736842105265, 'l2': -0.0025} | WLTP | NEDC | 50 |  | TRUE | (-0.10712317835528183, -0.21861727209475126) | 1197 | 0.4 | 0.008 | 43000 | 0.098961 | 1 | 63 | 5818.341 | 4800 | 160 | 75.6 | 85 | 112.53 | 60.4163 | 0.35387 | 0.34872 | 0.03286 | 0.028765 | 3.63 | 3.153 | gasoline | {1: 3.77, 2: 1.96, 3: 1.28, 4: 0.93, 5: 0.74} | manual | [0 0 0 ..., 0 0 0] | 1 | 1 | 0.35 | 829.1465 | 80 | 99 | 23 | 25 | 46.8894 | Audi A1 1.2 TFSI Ambition 2010 - 2015 | 2 | 121.2393 | 0.29121 | 1059.625 | 1.0863 | 51.4837 | 80 | 1 | 0 | 95 | 80 | [ 0 1 2 ..., 2822 2823 2824] | 984.625 | 1189 | 1020 | [ 0. 0. 0. ..., 0. 0. 0.] | 138.1396 | 4 | 116 | 121.2393 | 138.1396 | 1059.625 | 0.045166 | 121.2393 | 0.045166 |  |  | 124 | 141.5373 | 159.7492 | 1358.55 | 0.14143 | 141.5373 | 0.14143
825 |  | CMV([(0, (0.0, 2.0)), (1, (0.92009169472109942, 15.190483068938777)), (2, (11.899612857047964, 28.558974498910903)), (3, (19.08039086499344, 42.721139738930894)), (4, (32.271492039254284, 58.472733020448111)), (5, (41.49307474168787, 10000.0))], velocity_speed_ratios={}) |  | MVL([(0, (0.0, 10.0)), (1, (7.1252261509976744, 19.246211191726719)), (2, (18.543863149092513, 36.363472043424288)), (3, (27.103041610817311, 54.677026732354285)), (4, (39.105522759996298, 72.521574804086015)), (5, (47.250577505351394, 10000.0))], velocity_speed_ratios={}) | 116 | 1.2 | (-75.778772691352358, -15.155754538270472, 0.0) | 0.67469 | 1.536 | 13.6758 | 0 | 0 | 0.5 | 70.0091 | {'trg': 85.0, 'l': -2.49882, 'a2': -0.00266, 'c': -0.0007746775667368413, 'b': 0.013735021052631566, 't': 2.7, 'b2': 0, 'a': 0.42374736842105265, 'l2': -0.0025} | WLTP | NEDC | 50 |  | TRUE | (-0.10712317835528183, -0.21861727209475126) | 1197 | 0.4 | 0.008 | 43000 | 0.098961 | 1 | 63 | 5818.341 | 4800 | 160 | 75.6 | 85 | 112.53 | 60.4163 | 0.35387 | 0.34872 | 0.03286 | 0.028765 | 3.63 | 3.153 | gasoline | {1: 3.77, 2: 1.96, 3: 1.28, 4: 0.93, 5: 0.74} | manual | [0 0 0 ..., 0 0 0] | 1 | 1 | 0.35 | 829.1465 | 80 | 99 | 23 | 25 | 46.8894 | Audi A1 1.2 TFSI Ambition Pro Line 2010 - 2015 | 2 | 121.2393 | 0.29121 | 1059.625 | 1.0863 | 51.4837 | 80 | 1 | 0 | 95 | 80 | [ 0 1 2 ..., 2822 2823 2824] | 984.625 | 1189 | 1020 | [ 0. 0. 0. ..., 0. 0. 0.] | 138.1396 | 4 | 116 | 121.2393 | 138.1396 | 1059.625 | 0.045166 | 121.2393 | 0.045166 |  |  | 124 | 141.5373 | 159.7492 | 1358.55 | 0.14143 | 141.5373 | 0.14143
826 |  | CMV([(0, (0.0, 2.0)), (1, (0.92009169472109942, 15.190483068938777)), (2, (11.899612857047964, 28.558974498910903)), (3, (19.08039086499344, 42.721139738930894)), (4, (32.271492039254284, 58.472733020448111)), (5, (41.49307474168787, 10000.0))], velocity_speed_ratios={}) |  | MVL([(0, (0.0, 10.0)), (1, (7.1252261509976744, 19.246211191726719)), (2, (18.543863149092513, 36.363472043424288)), (3, (27.103041610817311, 54.677026732354285)), (4, (39.105522759996298, 72.521574804086015)), (5, (47.250577505351394, 10000.0))], velocity_speed_ratios={}) | 116 | 1.2 | (-75.778772691352358, -15.155754538270472, 0.0) | 0.67469 | 1.536 | 13.6758 | 0 | 0 | 0.5 | 70.0091 | {'trg': 85.0, 'l': -2.49882, 'a2': -0.00266, 'c': -0.0007746775667368413, 'b': 0.013735021052631566, 't': 2.7, 'b2': 0, 'a': 0.42374736842105265, 'l2': -0.0025} | WLTP | NEDC | 50 |  | TRUE | (-0.10712317835528183, -0.21861727209475126) | 1197 | 0.4 | 0.008 | 43000 | 0.098961 | 1 | 63 | 5818.341 | 4800 | 160 | 75.6 | 85 | 112.53 | 60.4163 | 0.35387 | 0.34872 | 0.03286 | 0.028765 | 3.63 | 3.153 | gasoline | {1: 3.77, 2: 1.96, 3: 1.28, 4: 0.93, 5: 0.74} | manual | [0 0 0 ..., 0 0 0] | 1 | 1 | 0.35 | 829.1465 | 80 | 99 | 23 | 25 | 46.8894 | Audi A1 1.2 TFSI Ambition Pro Line Business 2011 - 2015 | 2 | 121.2393 | 0.29121 | 1059.625 | 1.0863 | 51.4837 | 80 | 1 | 0 | 95 | 80 | [ 0 1 2 ..., 2822 2823 2824] | 984.625 | 1189 | 1020 | [ 0. 0. 0. ..., 0. 0. 0.] | 138.1396 | 4 | 116 | 121.2393 | 138.1396 | 1059.625 | 0.045166 | 121.2393 | 0.045166 |  |  | 98 | 111.8719 | 131.8683 | 880.375 | 0.14155 | 111.8719 | 0.14155
827 |  | CMV([(0, (0.0, 2.0)), (1, (0.92484629434244403, 15.268980315965347)), (2, (11.961104440016136, 28.706553800101823)), (3, (19.178989319584755, 42.941902425945152)), (4, (32.438255878891567, 58.774892507239571)), (5, (41.707491368407943, 10000.0))], velocity_speed_ratios={}) |  | MVL([(0, (0.0, 10.0)), (1, (7.1620459568430004, 19.34566652750414)), (2, (18.639689081673794, 36.551381304425547)), (3, (27.24309733800126, 54.959571800513714)), (4, (39.30760164493126, 72.896332074563645)), (5, (47.494746188977381, 10000.0))], velocity_speed_ratios={}) | 116 | 1.2 | (-75.778772691352358, -15.155754538270472, 0.0) | 0.67469 | 1.536 | 13.6758 | 0 | 0 | 0.5 | 70.0091 | {'trg': 85.0, 'l': -2.49882, 'a2': -0.00266, 'c': -0.0007746775667368413, 'b': 0.013735021052631566, 't': 2.7, 'b2': 0, 'a': 0.42374736842105265, 'l2': -0.0025} | WLTP | NEDC | 50 |  | TRUE | (-0.10712317835528183, -0.21861727209475126) | 1197 | 0.4 | 0.008 | 43000 | 0.098961 | 1 | 63 | 5818.341 | 4800 | 160 | 75.6 | 85 | 112.53 | 60.4163 | 0.35387 | 0.34872 | 0.03286 | 0.028765 | 3.63 | 3.153 | gasoline | {1: 3.77, 2: 1.96, 3: 1.28, 4: 0.93, 5: 0.74} | manual | [0 0 0 ..., 0 0 0] | 1 | 1 | 0.35 | 829.1465 | 80 | 99 | 23 | 25 | 46.8894 | Audi A1 1.2 TFSI Attraction 2010 - 2015 | 2 | 121.0069 | 0.29272 | 1059.625 | 1.0863 | 51.4837 | 80 | 1 | 0 | 95 | 80 | [ 0 1 2 ..., 2822 2823 2824] | 984.625 | 1189 | 1020 | [ 0. 0. 0. ..., 0. 0. 0.] | 138.0217 | 4 | 116 | 121.0069 | 138.0217 | 1059.625 | 0.043163 | 121.0069 | 0.043163 |  |  | 98 | 111.8719 | 131.8683 | 880.375 | 0.14155 | 111.8719 | 0.14155
828 |  | CMV([(0, (0.0, 2.0)), (1, (0.92484629434244403, 15.268980315965347)), (2, (11.961104440016136, 28.706553800101823)), (3, (19.178989319584755, 42.941902425945152)), (4, (32.438255878891567, 58.774892507239571)), (5, (41.707491368407943, 10000.0))], velocity_speed_ratios={}) |  | MVL([(0, (0.0, 10.0)), (1, (7.1620459568430004, 19.34566652750414)), (2, (18.639689081673794, 36.551381304425547)), (3, (27.24309733800126, 54.959571800513714)), (4, (39.30760164493126, 72.896332074563645)), (5, (47.494746188977381, 10000.0))], velocity_speed_ratios={}) | 116 | 1.2 | (-75.778772691352358, -15.155754538270472, 0.0) | 0.67469 | 1.536 | 13.6758 | 0 | 0 | 0.5 | 70.0091 | {'trg': 85.0, 'l': -2.49882, 'a2': -0.00266, 'c': -0.0007746775667368413, 'b': 0.013735021052631566, 't': 2.7, 'b2': 0, 'a': 0.42374736842105265, 'l2': -0.0025} | WLTP | NEDC | 50 |  | TRUE | (-0.10712317835528183, -0.21861727209475126) | 1197 | 0.4 | 0.008 | 43000 | 0.098961 | 1 | 63 | 5818.341 | 4800 | 160 | 75.6 | 85 | 112.53 | 60.4163 | 0.35387 | 0.34872 | 0.03286 | 0.028765 | 3.63 | 3.153 | gasoline | {1: 3.77, 2: 1.96, 3: 1.28, 4: 0.93, 5: 0.74} | manual | [0 0 0 ..., 0 0 0] | 1 | 1 | 0.35 | 829.1465 | 80 | 99 | 23 | 25 | 46.8894 | Audi A1 1.2 TFSI Attraction Pro Line 2010 - 2015 | 2 | 121.0069 | 0.29272 | 1059.625 | 1.0863 | 51.4837 | 80 | 1 | 0 | 95 | 80 | [ 0 1 2 ..., 2822 2823 2824] | 984.625 | 1189 | 1020 | [ 0. 0. 0. ..., 0. 0. 0.] | 138.0217 | 4 | 116 | 121.0069 | 138.0217 | 1059.625 | 0.043163 | 121.0069 | 0.043163 |  |  | 157 | 179.2876 | 198.4973 | 1639.75 | 0.14196 | 179.2876 | 0.14196
829 |  | CMV([(0, (0.0, 2.0)), (1, (0.92484629434244403, 15.268980315965347)), (2, (11.961104440016136, 28.706553800101823)), (3, (19.178989319584755, 42.941902425945152)), (4, (32.438255878891567, 58.774892507239571)), (5, (41.707491368407943, 10000.0))], velocity_speed_ratios={}) |  | MVL([(0, (0.0, 10.0)), (1, (7.1620459568430004, 19.34566652750414)), (2, (18.639689081673794, 36.551381304425547)), (3, (27.24309733800126, 54.959571800513714)), (4, (39.30760164493126, 72.896332074563645)), (5, (47.494746188977381, 10000.0))], velocity_speed_ratios={}) | 116 | 1.2 | (-75.778772691352358, -15.155754538270472, 0.0) | 0.67469 | 1.536 | 13.6758 | 0 | 0 | 0.5 | 70.0091 | {'trg': 85.0, 'l': -2.49882, 'a2': -0.00266, 'c': -0.0007746775667368413, 'b': 0.013735021052631566, 't': 2.7, 'b2': 0, 'a': 0.42374736842105265, 'l2': -0.0025} | WLTP | NEDC | 50 |  | TRUE | (-0.10712317835528183, -0.21861727209475126) | 1197 | 0.4 | 0.008 | 43000 | 0.098961 | 1 | 63 | 5818.341 | 4800 | 160 | 75.6 | 85 | 112.53 | 60.4163 | 0.35387 | 0.34872 | 0.03286 | 0.028765 | 3.63 | 3.153 | gasoline | {1: 3.77, 2: 1.96, 3: 1.28, 4: 0.93, 5: 0.74} | manual | [0 0 0 ..., 0 0 0] | 1 | 1 | 0.35 | 829.1465 | 80 | 99 | 23 | 25 | 46.8894 | Audi A1 1.2 TFSI Attraction Pro Line Business 2011 - 2015 | 2 | 121.0069 | 0.29272 | 1059.625 | 1.0863 | 51.4837 | 80 | 1 | 0 | 95 | 80 | [ 0 1 2 ..., 2822 2823 2824] | 984.625 | 1189 | 1020 | [ 0. 0. 0. ..., 0. 0. 0.] | 138.0217 | 4 | 116 | 121.0069 | 138.0217 | 1059.625 | 0.043163 | 121.0069 | 0.043163 |  |  | 157 | 179.2876 | 198.4973 | 1639.75 | 0.14196 | 179.2876 | 0.14196
830 |  | CMV([(0, (0.0, 2.0)), (1, (0.92607328772176989, 15.289237668858854)), (2, (11.976973234698134, 28.744638778839867)), (3, (19.204434080580441, 42.998873438636238)), (4, (32.481291705973057, 58.852869144458239)), (5, (41.762824688215112, 10000.0))], velocity_speed_ratios={}) |  | MVL([(0, (0.0, 10.0)), (1, (7.171547841669951, 19.371332419115642)), (2, (18.664418353160109, 36.599874014122392)), (3, (27.279240749366522, 55.032486652573276)), (4, (39.359751031559668, 72.993043622611992)), (5, (47.557757458507389, 10000.0))], velocity_speed_ratios={}) | 116 | 1.2 | (-75.778772691352358, -15.155754538270472, 0.0) | 0.67469 | 1.536 | 13.6758 | 0 | 0 | 0.5 | 70.0091 | {'trg': 85.0, 'l': -2.49882, 'a2': -0.00266, 'c': -0.0007746775667368413, 'b': 0.013735021052631566, 't': 2.7, 'b2': 0, 'a': 0.42374736842105265, 'l2': -0.0025} | WLTP | NEDC | 50 |  | TRUE | (-0.10712317835528183, -0.21861727209475126) | 1197 | 0.4 | 0.008 | 43000 | 0.098961 | 1 | 63 | 5818.341 | 4800 | 160 | 75.6 | 85 | 112.53 | 60.4163 | 0.35387 | 0.34872 | 0.03286 | 0.028765 | 3.63 | 3.153 | gasoline | {1: 3.77, 2: 1.96, 3: 1.28, 4: 0.93, 5: 0.74} | manual | [0 0 0 ..., 0 0 0] | 1 | 1 | 0.35 | 829.1465 | 80 | 99 | 23 | 25 | 46.8894 | Audi A1 1.2 TFSI Pro Line S 2012 - 2015 | 2 | 120.9442 | 0.29311 | 1059.625 | 1.0863 | 51.4837 | 80 | 1 | 0 | 95 | 80 | [ 0 1 2 ..., 2822 2823 2824] | 984.625 | 1189 | 1020 | [ 0. 0. 0. ..., 0. 0. 0.] | 137.9884 | 4 | 116 | 120.9442 | 137.9884 | 1059.625 | 0.042622 | 120.9442 | 0.042622 |  |  | 139 | 158.7328 | 172.2461 | 1703.75 | 0.14196 | 158.7328 | 0.14196
831 | CMV([(0, (0.0, 2.0)), (1, (1.0488585465579108, 17.316391490773352)), (2, (11.810142083686703, 28.344245367340143)), (3, (19.28878815436785, 43.187742849085879)), (4, (34.153211691688938, 61.882221826305148)), (5, (33.500254687602407, 56.744999680614718)), (6, (46.031870670797026, 70.471640114466339)), (7, (57.010219156233582, 10000.0))], velocity_speed_ratios={}) | CMV([(0, (0.0, 2.0)), (1, (1.0488585465579108, 17.316391490773352)), (2, (11.810142083686703, 28.344245367340143)), (3, (19.28878815436785, 43.187742849085879)), (4, (34.153211691688938, 61.882221826305148)), (5, (33.500254687602407, 56.744999680614718)), (6, (46.031870670797026, 70.471640114466339)), (7, (57.010219156233582, 10000.0))], velocity_speed_ratios={}) | MVL([(0, (0.0, 10.0)), (1, (8.1224016992101848, 21.93971884880461)), (2, (18.404435606618133, 36.09006247918802)), (3, (27.399062821570329, 55.274212829992372)), (4, (41.385728168742439, 76.750238057968588)), (5, (38.148688435837485, 68.64591773680003)), (6, (50.462530203283848, 81.431807353572353)), (7, (58.790998492866763, 10000.0))], velocity_speed_ratios={}) | MVL([(0, (0.0, 10.0)), (1, (8.1224016992101848, 21.93971884880461)), (2, (18.404435606618133, 36.09006247918802)), (3, (27.399062821570329, 55.274212829992372)), (4, (41.385728168742439, 76.750238057968588)), (5, (38.148688435837485, 68.64591773680003)), (6, (50.462530203283848, 81.431807353572353)), (7, (58.790998492866763, 10000.0))], velocity_speed_ratios={}) | 119 | 1.2 | (-75.778772691352358, -15.155754538270472, 0.0) | 0.67469 | 1.536 | 13.6758 | 0 | 0 | 0.5 | 71.7252 | {'trg': 85.0, 'l': -2.49882, 'a2': -0.00266, 'c': -0.0006498784383194234, 'b': 0.011812668489208616, 't': 2.7, 'b2': 0, 'a': 0.4345093525179856, 'l2': -0.0025} | WLTP | NEDC | 50 | TRUE | TRUE | (-0.11522417758174167, -0.22077327581677259) | 1390 | 0.4 | 0.008 | 43000 | 0.11686 | 1 | 90 | 5986.8139 | 5000 | 200 | 75.6 | 85 | 121.0426 | 65.151 | 0.35387 | 0.34872 | 0.03286 | 0.028765 | 3.43 | 3.153 | gasoline | {1: 3.5, 2: 2.09, 3: 1.34, 4: 0.93, 5: 0.97, 6: 0.78, 7: 0.65} | automatic |  | 1 | 1 | 0.35 | 814.7842 | 80 | 99 | 23 | 25 | 47.4209 | Audi A1 1.4 TFSI 119g Ambition 2010 - 2015 | 2 | 131.005 | 0.29121 | 1144.625 | 1.0396 | 53.6615 | 80 | 1 | 0 | 95 | 80 | [ 0 1 2 ..., 2822 2823 2824] | 1069.625 | 1285 | 1130 | [ 0. 0. 0. ..., 0. 0. 0.] | 152.2965 | 4 | 119 | 131.005 | 152.2965 | 1144.625 | 0.10088 | 131.005 | 0.10088 |  |  | 139 | 158.7328 | 172.2461 | 1703.75 | 0.14196 | 158.7328 | 0.14196
832 | CMV([(0, (0.0, 2.0)), (1, (1.0488585465579108, 17.316391490773352)), (2, (11.810142083686703, 28.344245367340143)), (3, (19.28878815436785, 43.187742849085879)), (4, (34.153211691688938, 61.882221826305148)), (5, (33.500254687602407, 56.744999680614718)), (6, (46.031870670797026, 70.471640114466339)), (7, (57.010219156233582, 10000.0))], velocity_speed_ratios={}) | CMV([(0, (0.0, 2.0)), (1, (1.0488585465579108, 17.316391490773352)), (2, (11.810142083686703, 28.344245367340143)), (3, (19.28878815436785, 43.187742849085879)), (4, (34.153211691688938, 61.882221826305148)), (5, (33.500254687602407, 56.744999680614718)), (6, (46.031870670797026, 70.471640114466339)), (7, (57.010219156233582, 10000.0))], velocity_speed_ratios={}) | MVL([(0, (0.0, 10.0)), (1, (8.1224016992101848, 21.93971884880461)), (2, (18.404435606618133, 36.09006247918802)), (3, (27.399062821570329, 55.274212829992372)), (4, (41.385728168742439, 76.750238057968588)), (5, (38.148688435837485, 68.64591773680003)), (6, (50.462530203283848, 81.431807353572353)), (7, (58.790998492866763, 10000.0))], velocity_speed_ratios={}) | MVL([(0, (0.0, 10.0)), (1, (8.1224016992101848, 21.93971884880461)), (2, (18.404435606618133, 36.09006247918802)), (3, (27.399062821570329, 55.274212829992372)), (4, (41.385728168742439, 76.750238057968588)), (5, (38.148688435837485, 68.64591773680003)), (6, (50.462530203283848, 81.431807353572353)), (7, (58.790998492866763, 10000.0))], velocity_speed_ratios={}) | 119 | 1.2 | (-75.778772691352358, -15.155754538270472, 0.0) | 0.67469 | 1.536 | 13.6758 | 0 | 0 | 0.5 | 71.7252 | {'trg': 85.0, 'l': -2.49882, 'a2': -0.00266, 'c': -0.0006498784383194234, 'b': 0.011812668489208616, 't': 2.7, 'b2': 0, 'a': 0.4345093525179856, 'l2': -0.0025} | WLTP | NEDC | 50 | TRUE | TRUE | (-0.11522417758174167, -0.22077327581677259) | 1390 | 0.4 | 0.008 | 43000 | 0.11686 | 1 | 90 | 5986.8139 | 5000 | 200 | 75.6 | 85 | 121.0426 | 65.151 | 0.35387 | 0.34872 | 0.03286 | 0.028765 | 3.43 | 3.153 | gasoline | {1: 3.5, 2: 2.09, 3: 1.34, 4: 0.93, 5: 0.97, 6: 0.78, 7: 0.65} | automatic |  | 1 | 1 | 0.35 | 814.7842 | 80 | 99 | 23 | 25 | 47.4209 | Audi A1 1.4 TFSI 119g Ambition Pro Line 2010 - 2015 | 2 | 131.005 | 0.29121 | 1144.625 | 1.0396 | 53.6615 | 80 | 1 | 0 | 95 | 80 | [ 0 1 2 ..., 2822 2823 2824] | 1069.625 | 1285 | 1130 | [ 0. 0. 0. ..., 0. 0. 0.] | 152.2965 | 4 | 119 | 131.005 | 152.2965 | 1144.625 | 0.10088 | 131.005 | 0.10088 |  |  | 105 | 119.9437 | 127.4167 | 1196.25 | 0.14232 | 119.9437 | 0.14232
833 | CMV([(0, (0.0, 2.0)), (1, (1.0488585465579108, 17.316391490773352)), (2, (11.810142083686703, 28.344245367340143)), (3, (19.28878815436785, 43.187742849085879)), (4, (34.153211691688938, 61.882221826305148)), (5, (33.500254687602407, 56.744999680614718)), (6, (46.031870670797026, 70.471640114466339)), (7, (57.010219156233582, 10000.0))], velocity_speed_ratios={}) | CMV([(0, (0.0, 2.0)), (1, (1.0488585465579108, 17.316391490773352)), (2, (11.810142083686703, 28.344245367340143)), (3, (19.28878815436785, 43.187742849085879)), (4, (34.153211691688938, 61.882221826305148)), (5, (33.500254687602407, 56.744999680614718)), (6, (46.031870670797026, 70.471640114466339)), (7, (57.010219156233582, 10000.0))], velocity_speed_ratios={}) | MVL([(0, (0.0, 10.0)), (1, (8.1224016992101848, 21.93971884880461)), (2, (18.404435606618133, 36.09006247918802)), (3, (27.399062821570329, 55.274212829992372)), (4, (41.385728168742439, 76.750238057968588)), (5, (38.148688435837485, 68.64591773680003)), (6, (50.462530203283848, 81.431807353572353)), (7, (58.790998492866763, 10000.0))], velocity_speed_ratios={}) | MVL([(0, (0.0, 10.0)), (1, (8.1224016992101848, 21.93971884880461)), (2, (18.404435606618133, 36.09006247918802)), (3, (27.399062821570329, 55.274212829992372)), (4, (41.385728168742439, 76.750238057968588)), (5, (38.148688435837485, 68.64591773680003)), (6, (50.462530203283848, 81.431807353572353)), (7, (58.790998492866763, 10000.0))], velocity_speed_ratios={}) | 119 | 1.2 | (-75.778772691352358, -15.155754538270472, 0.0) | 0.67469 | 1.536 | 13.6758 | 0 | 0 | 0.5 | 71.7252 | {'trg': 85.0, 'l': -2.49882, 'a2': -0.00266, 'c': -0.0006498784383194234, 'b': 0.011812668489208616, 't': 2.7, 'b2': 0, 'a': 0.4345093525179856, 'l2': -0.0025} | WLTP | NEDC | 50 | TRUE | TRUE | (-0.11522417758174167, -0.22077327581677259) | 1390 | 0.4 | 0.008 | 43000 | 0.11686 | 1 | 90 | 5986.8139 | 5000 | 200 | 75.6 | 85 | 121.0426 | 65.151 | 0.35387 | 0.34872 | 0.03286 | 0.028765 | 3.43 | 3.153 | gasoline | {1: 3.5, 2: 2.09, 3: 1.34, 4: 0.93, 5: 0.97, 6: 0.78, 7: 0.65} | automatic |  | 1 | 1 | 0.35 | 814.7842 | 80 | 99 | 23 | 25 | 47.4209 | Audi A1 1.4 TFSI 119g Ambition Pro Line Business 2011 - 2015 | 2 | 131.005 | 0.29121 | 1144.625 | 1.0396 | 53.6615 | 80 | 1 | 0 | 95 | 80 | [ 0 1 2 ..., 2822 2823 2824] | 1069.625 | 1285 | 1130 | [ 0. 0. 0. ..., 0. 0. 0.] | 152.2965 | 4 | 119 | 131.005 | 152.2965 | 1144.625 | 0.10088 | 131.005 | 0.10088 |  |  | 105 | 119.9437 | 127.4167 | 1196.25 | 0.14232 | 119.9437 | 0.14232
834 | CMV([(0, (0.0, 2.0)), (1, (1.0603979138167128, 17.506903549491835)), (2, (11.940075302355261, 28.656084040000735)), (3, (19.501000193084543, 43.662887211926602)), (4, (34.528959645568293, 62.563039737154831)), (5, (33.868818917137723, 57.369298727959205)), (6, (46.538305654831049, 71.246957376531526)), (7, (57.637436104131375, 10000.0))], velocity_speed_ratios={}) | CMV([(0, (0.0, 2.0)), (1, (1.0603979138167128, 17.506903549491835)), (2, (11.940075302355261, 28.656084040000735)), (3, (19.501000193084543, 43.662887211926602)), (4, (34.528959645568293, 62.563039737154831)), (5, (33.868818917137723, 57.369298727959205)), (6, (46.538305654831049, 71.246957376531526)), (7, (57.637436104131375, 10000.0))], velocity_speed_ratios={}) | MVL([(0, (0.0, 10.0)), (1, (8.2117630115990607, 22.181095986057347)), (2, (18.606918145710466, 36.487119343249589)), (3, (27.700502753086997, 55.882330525061612)), (4, (41.841047065822806, 77.59463141020646)), (5, (38.568393960235809, 69.401148704962537)), (6, (51.01771056648446, 82.327706552453506)), (7, (59.437807278805764, 10000.0))], velocity_speed_ratios={}) | MVL([(0, (0.0, 10.0)), (1, (8.2117630115990607, 22.181095986057347)), (2, (18.606918145710466, 36.487119343249589)), (3, (27.700502753086997, 55.882330525061612)), (4, (41.841047065822806, 77.59463141020646)), (5, (38.568393960235809, 69.401148704962537)), (6, (51.01771056648446, 82.327706552453506)), (7, (59.437807278805764, 10000.0))], velocity_speed_ratios={}) | 119 | 1.2 | (-75.778772691352358, -15.155754538270472, 0.0) | 0.67469 | 1.536 | 13.6758 | 0 | 0 | 0.5 | 71.7252 | {'trg': 85.0, 'l': -2.49882, 'a2': -0.00266, 'c': -0.0006498784383194234, 'b': 0.011812668489208616, 't': 2.7, 'b2': 0, 'a': 0.4345093525179856, 'l2': -0.0025} | WLTP | NEDC | 50 | TRUE | TRUE | (-0.11522417758174167, -0.22077327581677259) | 1390 | 0.4 | 0.008 | 43000 | 0.11686 | 1 | 90 | 5986.8139 | 5000 | 200 | 75.6 | 85 | 121.0426 | 65.151 | 0.35387 | 0.34872 | 0.03286 | 0.028765 | 3.43 | 3.153 | gasoline | {1: 3.5, 2: 2.09, 3: 1.34, 4: 0.93, 5: 0.97, 6: 0.78, 7: 0.65} | automatic |  | 1 | 1 | 0.35 | 814.7842 | 80 | 99 | 23 | 25 | 47.4209 | Audi A1 1.4 TFSI 119g Attraction 2010 - 2015 | 2 | 130.4862 | 0.29442 | 1144.625 | 1.0396 | 53.6615 | 80 | 1 | 0 | 95 | 80 | [ 0 1 2 ..., 2822 2823 2824] | 1069.625 | 1285 | 1130 | [ 0. 0. 0. ..., 0. 0. 0.] | 152.0228 | 4 | 119 | 130.4862 | 152.0228 | 1144.625 | 0.096523 | 130.4862 | 0.096523 |  |  | 137 | 156.5411 | 165.8825 | 1221.25 | 0.14264 | 156.5411 | 0.14264
835 | CMV([(0, (0.0, 2.0)), (1, (1.0603979138167128, 17.506903549491835)), (2, (11.940075302355261, 28.656084040000735)), (3, (19.501000193084543, 43.662887211926602)), (4, (34.528959645568293, 62.563039737154831)), (5, (33.868818917137723, 57.369298727959205)), (6, (46.538305654831049, 71.246957376531526)), (7, (57.637436104131375, 10000.0))], velocity_speed_ratios={}) | CMV([(0, (0.0, 2.0)), (1, (1.0603979138167128, 17.506903549491835)), (2, (11.940075302355261, 28.656084040000735)), (3, (19.501000193084543, 43.662887211926602)), (4, (34.528959645568293, 62.563039737154831)), (5, (33.868818917137723, 57.369298727959205)), (6, (46.538305654831049, 71.246957376531526)), (7, (57.637436104131375, 10000.0))], velocity_speed_ratios={}) | MVL([(0, (0.0, 10.0)), (1, (8.2117630115990607, 22.181095986057347)), (2, (18.606918145710466, 36.487119343249589)), (3, (27.700502753086997, 55.882330525061612)), (4, (41.841047065822806, 77.59463141020646)), (5, (38.568393960235809, 69.401148704962537)), (6, (51.01771056648446, 82.327706552453506)), (7, (59.437807278805764, 10000.0))], velocity_speed_ratios={}) | MVL([(0, (0.0, 10.0)), (1, (8.2117630115990607, 22.181095986057347)), (2, (18.606918145710466, 36.487119343249589)), (3, (27.700502753086997, 55.882330525061612)), (4, (41.841047065822806, 77.59463141020646)), (5, (38.568393960235809, 69.401148704962537)), (6, (51.01771056648446, 82.327706552453506)), (7, (59.437807278805764, 10000.0))], velocity_speed_ratios={}) | 119 | 1.2 | (-75.778772691352358, -15.155754538270472, 0.0) | 0.67469 | 1.536 | 13.6758 | 0 | 0 | 0.5 | 71.7252 | {'trg': 85.0, 'l': -2.49882, 'a2': -0.00266, 'c': -0.0006498784383194234, 'b': 0.011812668489208616, 't': 2.7, 'b2': 0, 'a': 0.4345093525179856, 'l2': -0.0025} | WLTP | NEDC | 50 | TRUE | TRUE | (-0.11522417758174167, -0.22077327581677259) | 1390 | 0.4 | 0.008 | 43000 | 0.11686 | 1 | 90 | 5986.8139 | 5000 | 200 | 75.6 | 85 | 121.0426 | 65.151 | 0.35387 | 0.34872 | 0.03286 | 0.028765 | 3.43 | 3.153 | gasoline | {1: 3.5, 2: 2.09, 3: 1.34, 4: 0.93, 5: 0.97, 6: 0.78, 7: 0.65} | automatic |  | 1 | 1 | 0.35 | 814.7842 | 80 | 99 | 23 | 25 | 47.4209 | Audi A1 1.4 TFSI 119g Attraction Pro Line 2010 - 2015 | 2 | 130.4862 | 0.29442 | 1144.625 | 1.0396 | 53.6615 | 80 | 1 | 0 | 95 | 80 | [ 0 1 2 ..., 2822 2823 2824] | 1069.625 | 1285 | 1130 | [ 0. 0. 0. ..., 0. 0. 0.] | 152.0228 | 4 | 119 | 130.4862 | 152.0228 | 1144.625 | 0.096523 | 130.4862 | 0.096523 |  |  | 137 | 156.5411 | 165.8825 | 1221.25 | 0.14264 | 156.5411 | 0.14264
836 | CMV([(0, (0.0, 2.0)), (1, (1.0603979138167128, 17.506903549491835)), (2, (11.940075302355261, 28.656084040000735)), (3, (19.501000193084543, 43.662887211926602)), (4, (34.528959645568293, 62.563039737154831)), (5, (33.868818917137723, 57.369298727959205)), (6, (46.538305654831049, 71.246957376531526)), (7, (57.637436104131375, 10000.0))], velocity_speed_ratios={}) | CMV([(0, (0.0, 2.0)), (1, (1.0603979138167128, 17.506903549491835)), (2, (11.940075302355261, 28.656084040000735)), (3, (19.501000193084543, 43.662887211926602)), (4, (34.528959645568293, 62.563039737154831)), (5, (33.868818917137723, 57.369298727959205)), (6, (46.538305654831049, 71.246957376531526)), (7, (57.637436104131375, 10000.0))], velocity_speed_ratios={}) | MVL([(0, (0.0, 10.0)), (1, (8.2117630115990607, 22.181095986057347)), (2, (18.606918145710466, 36.487119343249589)), (3, (27.700502753086997, 55.882330525061612)), (4, (41.841047065822806, 77.59463141020646)), (5, (38.568393960235809, 69.401148704962537)), (6, (51.01771056648446, 82.327706552453506)), (7, (59.437807278805764, 10000.0))], velocity_speed_ratios={}) | MVL([(0, (0.0, 10.0)), (1, (8.2117630115990607, 22.181095986057347)), (2, (18.606918145710466, 36.487119343249589)), (3, (27.700502753086997, 55.882330525061612)), (4, (41.841047065822806, 77.59463141020646)), (5, (38.568393960235809, 69.401148704962537)), (6, (51.01771056648446, 82.327706552453506)), (7, (59.437807278805764, 10000.0))], velocity_speed_ratios={}) | 119 | 1.2 | (-75.778772691352358, -15.155754538270472, 0.0) | 0.67469 | 1.536 | 13.6758 | 0 | 0 | 0.5 | 71.7252 | {'trg': 85.0, 'l': -2.49882, 'a2': -0.00266, 'c': -0.0006498784383194234, 'b': 0.011812668489208616, 't': 2.7, 'b2': 0, 'a': 0.4345093525179856, 'l2': -0.0025} | WLTP | NEDC | 50 | TRUE | TRUE | (-0.11522417758174167, -0.22077327581677259) | 1390 | 0.4 | 0.008 | 43000 | 0.11686 | 1 | 90 | 5986.8139 | 5000 | 200 | 75.6 | 85 | 121.0426 | 65.151 | 0.35387 | 0.34872 | 0.03286 | 0.028765 | 3.43 | 3.153 | gasoline | {1: 3.5, 2: 2.09, 3: 1.34, 4: 0.93, 5: 0.97, 6: 0.78, 7: 0.65} | automatic |  | 1 | 1 | 0.35 | 814.7842 | 80 | 99 | 23 | 25 | 47.4209 | Audi A1 1.4 TFSI 119g Attraction Pro Line Business 2011 - 2015 | 2 | 130.4862 | 0.29442 | 1144.625 | 1.0396 | 53.6615 | 80 | 1 | 0 | 95 | 80 | [ 0 1 2 ..., 2822 2823 2824] | 1069.625 | 1285 | 1130 | [ 0. 0. 0. ..., 0. 0. 0.] | 152.0228 | 4 | 119 | 130.4862 | 152.0228 | 1144.625 | 0.096523 | 130.4862 | 0.096523 |  |  | 98 | 112.0095 | 132.3831 | 891.375 | 0.14295 | 112.0095 | 0.14295
837 | CMV([(0, (0.0, 2.0)), (1, (1.0556772636235896, 17.428966799008773)), (2, (11.886920804362058, 28.528513675239569)), (3, (19.414186178149116, 43.468509974604984)), (4, (34.375244575126004, 62.284523321977666)), (5, (33.71804264298742, 57.113903665793607)), (6, (46.33112770897263, 70.92978213625932)), (7, (57.380847355388205, 10000.0))], velocity_speed_ratios={}) | CMV([(0, (0.0, 2.0)), (1, (1.0556772636235896, 17.428966799008773)), (2, (11.886920804362058, 28.528513675239569)), (3, (19.414186178149116, 43.468509974604984)), (4, (34.375244575126004, 62.284523321977666)), (5, (33.71804264298742, 57.113903665793607)), (6, (46.33112770897263, 70.92978213625932)), (7, (57.380847355388205, 10000.0))], velocity_speed_ratios={}) | MVL([(0, (0.0, 10.0)), (1, (8.1752061114566814, 22.082350794572218)), (2, (18.524084380579961, 36.324686991459821)), (3, (27.577186418749537, 55.633555106939752)), (4, (41.654780246227865, 77.249197769703059)), (5, (38.396696247495576, 69.092190584837752)), (6, (50.790591329356268, 81.961202338542535)), (7, (59.173203687310945, 10000.0))], velocity_speed_ratios={}) | MVL([(0, (0.0, 10.0)), (1, (8.1752061114566814, 22.082350794572218)), (2, (18.524084380579961, 36.324686991459821)), (3, (27.577186418749537, 55.633555106939752)), (4, (41.654780246227865, 77.249197769703059)), (5, (38.396696247495576, 69.092190584837752)), (6, (50.790591329356268, 81.961202338542535)), (7, (59.173203687310945, 10000.0))], velocity_speed_ratios={}) | 119 | 1.2 | (-75.778772691352358, -15.155754538270472, 0.0) | 0.67469 | 1.536 | 13.6758 | 0 | 0 | 0.5 | 71.7252 | {'trg': 85.0, 'l': -2.49882, 'a2': -0.00266, 'c': -0.0006498784383194234, 'b': 0.011812668489208616, 't': 2.7, 'b2': 0, 'a': 0.4345093525179856, 'l2': -0.0025} | WLTP | NEDC | 50 | TRUE | TRUE | (-0.11522417758174167, -0.22077327581677259) | 1390 | 0.4 | 0.008 | 43000 | 0.11686 | 1 | 90 | 5986.8139 | 5000 | 200 | 75.6 | 85 | 121.0426 | 65.151 | 0.35387 | 0.34872 | 0.03286 | 0.028765 | 3.43 | 3.153 | gasoline | {1: 3.5, 2: 2.09, 3: 1.34, 4: 0.93, 5: 0.97, 6: 0.78, 7: 0.65} | automatic |  | 1 | 1 | 0.35 | 814.7842 | 80 | 99 | 23 | 25 | 47.4209 | Audi A1 1.4 TFSI 119g Pro Line S 2012 - 2015 | 2 | 130.6806 | 0.29311 | 1144.625 | 1.0396 | 53.6615 | 80 | 1 | 0 | 95 | 80 | [ 0 1 2 ..., 2822 2823 2824] | 1069.625 | 1285 | 1130 | [ 0. 0. 0. ..., 0. 0. 0.] | 152.163 | 4 | 119 | 130.6806 | 152.163 | 1144.625 | 0.098156 | 130.6806 | 0.098156 |  |  | 98 | 112.0095 | 132.3831 | 891.375 | 0.14295 | 112.0095 | 0.14295
838 | CMV([(0, (0.0, 2.0)), (1, (1.1039551872649123, 18.226023207500027)), (2, (11.44484919552894, 27.467545393747969)), (3, (17.780862926831059, 39.811486837493916)), (4, (29.849083370588641, 54.083569508051113)), (5, (28.984936874091424, 49.096648637469499)), (6, (39.779941936003006, 60.900365573603402)), (7, (48.754039321203507, 10000.0))], velocity_speed_ratios={}) | CMV([(0, (0.0, 2.0)), (1, (1.1039551872649123, 18.226023207500027)), (2, (11.44484919552894, 27.467545393747969)), (3, (17.780862926831059, 39.811486837493916)), (4, (29.849083370588641, 54.083569508051113)), (5, (28.984936874091424, 49.096648637469499)), (6, (39.779941936003006, 60.900365573603402)), (7, (48.754039321203507, 10000.0))], velocity_speed_ratios={}) | MVL([(0, (0.0, 10.0)), (1, (8.5490722446025647, 23.092214397982534)), (2, (17.835178319955887, 34.97378097610374)), (3, (25.257106690948639, 50.95308185527589)), (4, (36.170128350240162, 67.077857133486447)), (5, (33.006833424204878, 59.393506432103585)), (6, (43.608840835224569, 70.371951455884698)), (7, (50.276927446973993, 10000.0))], velocity_speed_ratios={}) | MVL([(0, (0.0, 10.0)), (1, (8.5490722446025647, 23.092214397982534)), (2, (17.835178319955887, 34.97378097610374)), (3, (25.257106690948639, 50.95308185527589)), (4, (36.170128350240162, 67.077857133486447)), (5, (33.006833424204878, 59.393506432103585)), (6, (43.608840835224569, 70.371951455884698)), (7, (50.276927446973993, 10000.0))], velocity_speed_ratios={}) | 139 | 1.2 | (-75.778772691352358, -15.155754538270472, 0.0) | 0.67469 | 1.536 | 13.6758 | 0 | 0 | 0.5 | 71.7252 | {'trg': 85.0, 'l': -2.49882, 'a2': -0.00266, 'c': -0.0003090208188293517, 'b': 0.006562243050359698, 't': 2.7, 'b2': 0, 'a': 0.4639030215827338, 'l2': -0.0025} | WLTP | NEDC | 50 | TRUE | TRUE | (-0.11522417758174167, -0.22077327581677259) | 1390 | 0.4 | 0.008 | 43000 | 0.11686 | 1 | 136 | 6997.6513 | 6200 | 250 | 75.6 | 85 | 127.6059 | 68.7716 | 0.35387 | 0.34872 | 0.03286 | 0.028765 | 3.28 | 3.153 | gasoline | {1: 3.5, 2: 2.27, 3: 1.53, 4: 1.12, 5: 1.18, 6: 0.95, 7: 0.8} | automatic |  | 1 | 0 | 0.35 | 814.7842 | 80 | 99 | 23 | 25 | 47.4209 | Audi A1 1.4 TFSI 185hp Ambition 2011 - 2015 | 2 | 142.8862 | 0.29311 | 1209.625 | 1.0396 | 53.6615 | 80 | 1 | 0 | 95 | 80 | [ 0 1 2 ..., 2822 2823 2824] | 1134.625 | 1359 | 1250 | [ 0. 0. 0. ..., 0. 0. 0.] | 158.2144 | 4 | 139 | 142.8862 | 158.2144 | 1209.625 | 0.027958 | 142.8862 | 0.027958 |  |  | 98 | 112.0222 | 131.9542 | 880.375 | 0.14308 | 112.0222 | 0.14308
839 | CMV([(0, (0.0, 2.0)), (1, (1.1039551872649123, 18.226023207500027)), (2, (11.44484919552894, 27.467545393747969)), (3, (17.780862926831059, 39.811486837493916)), (4, (29.849083370588641, 54.083569508051113)), (5, (28.984936874091424, 49.096648637469499)), (6, (39.779941936003006, 60.900365573603402)), (7, (48.754039321203507, 10000.0))], velocity_speed_ratios={}) | CMV([(0, (0.0, 2.0)), (1, (1.1039551872649123, 18.226023207500027)), (2, (11.44484919552894, 27.467545393747969)), (3, (17.780862926831059, 39.811486837493916)), (4, (29.849083370588641, 54.083569508051113)), (5, (28.984936874091424, 49.096648637469499)), (6, (39.779941936003006, 60.900365573603402)), (7, (48.754039321203507, 10000.0))], velocity_speed_ratios={}) | MVL([(0, (0.0, 10.0)), (1, (8.5490722446025647, 23.092214397982534)), (2, (17.835178319955887, 34.97378097610374)), (3, (25.257106690948639, 50.95308185527589)), (4, (36.170128350240162, 67.077857133486447)), (5, (33.006833424204878, 59.393506432103585)), (6, (43.608840835224569, 70.371951455884698)), (7, (50.276927446973993, 10000.0))], velocity_speed_ratios={}) | MVL([(0, (0.0, 10.0)), (1, (8.5490722446025647, 23.092214397982534)), (2, (17.835178319955887, 34.97378097610374)), (3, (25.257106690948639, 50.95308185527589)), (4, (36.170128350240162, 67.077857133486447)), (5, (33.006833424204878, 59.393506432103585)), (6, (43.608840835224569, 70.371951455884698)), (7, (50.276927446973993, 10000.0))], velocity_speed_ratios={}) | 139 | 1.2 | (-75.778772691352358, -15.155754538270472, 0.0) | 0.67469 | 1.536 | 13.6758 | 0 | 0 | 0.5 | 71.7252 | {'trg': 85.0, 'l': -2.49882, 'a2': -0.00266, 'c': -0.0003090208188293517, 'b': 0.006562243050359698, 't': 2.7, 'b2': 0, 'a': 0.4639030215827338, 'l2': -0.0025} | WLTP | NEDC | 50 | TRUE | TRUE | (-0.11522417758174167, -0.22077327581677259) | 1390 | 0.4 | 0.008 | 43000 | 0.11686 | 1 | 136 | 6997.6513 | 6200 | 250 | 75.6 | 85 | 127.6059 | 68.7716 | 0.35387 | 0.34872 | 0.03286 | 0.028765 | 3.28 | 3.153 | gasoline | {1: 3.5, 2: 2.27, 3: 1.53, 4: 1.12, 5: 1.18, 6: 0.95, 7: 0.8} | automatic |  | 1 | 0 | 0.35 | 814.7842 | 80 | 99 | 23 | 25 | 47.4209 | Audi A1 1.4 TFSI 185hp Ambition Pro Line Business 2011 - 2015 | 2 | 142.8862 | 0.29311 | 1209.625 | 1.0396 | 53.6615 | 80 | 1 | 0 | 95 | 80 | [ 0 1 2 ..., 2822 2823 2824] | 1134.625 | 1359 | 1250 | [ 0. 0. 0. ..., 0. 0. 0.] | 158.2144 | 4 | 139 | 142.8862 | 158.2144 | 1209.625 | 0.027958 | 142.8862 | 0.027958 |  |  | 98 | 112.0222 | 131.9542 | 880.375 | 0.14308 | 112.0222 | 0.14308
840 | CMV([(0, (0.0, 2.0)), (1, (1.1039551872649123, 18.226023207500027)), (2, (11.44484919552894, 27.467545393747969)), (3, (17.780862926831059, 39.811486837493916)), (4, (29.849083370588641, 54.083569508051113)), (5, (28.984936874091424, 49.096648637469499)), (6, (39.779941936003006, 60.900365573603402)), (7, (48.754039321203507, 10000.0))], velocity_speed_ratios={}) | CMV([(0, (0.0, 2.0)), (1, (1.1039551872649123, 18.226023207500027)), (2, (11.44484919552894, 27.467545393747969)), (3, (17.780862926831059, 39.811486837493916)), (4, (29.849083370588641, 54.083569508051113)), (5, (28.984936874091424, 49.096648637469499)), (6, (39.779941936003006, 60.900365573603402)), (7, (48.754039321203507, 10000.0))], velocity_speed_ratios={}) | MVL([(0, (0.0, 10.0)), (1, (8.5490722446025647, 23.092214397982534)), (2, (17.835178319955887, 34.97378097610374)), (3, (25.257106690948639, 50.95308185527589)), (4, (36.170128350240162, 67.077857133486447)), (5, (33.006833424204878, 59.393506432103585)), (6, (43.608840835224569, 70.371951455884698)), (7, (50.276927446973993, 10000.0))], velocity_speed_ratios={}) | MVL([(0, (0.0, 10.0)), (1, (8.5490722446025647, 23.092214397982534)), (2, (17.835178319955887, 34.97378097610374)), (3, (25.257106690948639, 50.95308185527589)), (4, (36.170128350240162, 67.077857133486447)), (5, (33.006833424204878, 59.393506432103585)), (6, (43.608840835224569, 70.371951455884698)), (7, (50.276927446973993, 10000.0))], velocity_speed_ratios={}) | 139 | 1.2 | (-75.778772691352358, -15.155754538270472, 0.0) | 0.67469 | 1.536 | 13.6758 | 0 | 0 | 0.5 | 71.7252 | {'trg': 85.0, 'l': -2.49882, 'a2': -0.00266, 'c': -0.0003090208188293517, 'b': 0.006562243050359698, 't': 2.7, 'b2': 0, 'a': 0.4639030215827338, 'l2': -0.0025} | WLTP | NEDC | 50 | TRUE | TRUE | (-0.11522417758174167, -0.22077327581677259) | 1390 | 0.4 | 0.008 | 43000 | 0.11686 | 1 | 136 | 6997.6513 | 6200 | 250 | 75.6 | 85 | 127.6059 | 68.7716 | 0.35387 | 0.34872 | 0.03286 | 0.028765 | 3.28 | 3.153 | gasoline | {1: 3.5, 2: 2.27, 3: 1.53, 4: 1.12, 5: 1.18, 6: 0.95, 7: 0.8} | automatic |  | 1 | 0 | 0.35 | 814.7842 | 80 | 99 | 23 | 25 | 47.4209 | Audi A1 1.4 TFSI 185hp Pro Line S 2012 - 2015 | 2 | 142.8862 | 0.29311 | 1209.625 | 1.0396 | 53.6615 | 80 | 1 | 0 | 95 | 80 | [ 0 1 2 ..., 2822 2823 2824] | 1134.625 | 1359 | 1250 | [ 0. 0. 0. ..., 0. 0. 0.] | 158.2144 | 4 | 139 | 142.8862 | 158.2144 | 1209.625 | 0.027958 | 142.8862 | 0.027958 |  |  | 148 | 169.2265 | 84.2961 | 1368.15 | 0.14342 | 169.2265 | 0.14342
841 |  | CMV([(0, (0.0, 2.0)), (1, (0.95821704118744333, 15.819922975110273)), (2, (11.899612857047964, 28.558974498910903)), (3, (19.08039086499344, 42.721139738930894)), (4, (30.940708862377821, 56.061486297955419)), (5, (39.365224754934644, 66.679483095773548)), (6, (52.194815339118612, 10000.0))], velocity_speed_ratios={}) |  | MVL([(0, (0.0, 10.0)), (1, (7.4204703285252025, 20.043706130610424)), (2, (18.543863149092513, 36.363472043424288)), (3, (27.103041610817311, 54.677026732354285)), (4, (37.492923883295425, 69.530994399793812)), (5, (44.827470966615422, 80.663923466167745)), (6, (57.218670610665654, 10000.0))], velocity_speed_ratios={}) | 124 | 1.2 | (-75.778772691352358, -15.155754538270472, 0.0) | 0.67469 | 1.536 | 13.6758 | 0 | 0 | 0.5 | 71.7252 | {'trg': 85.0, 'l': -2.49882, 'a2': -0.00266, 'c': -0.0006498784383194234, 'b': 0.011812668489208616, 't': 2.7, 'b2': 0, 'a': 0.4345093525179856, 'l2': -0.0025} | WLTP | NEDC | 50 |  | TRUE | (-0.11522417758174167, -0.22077327581677259) | 1390 | 0.4 | 0.008 | 43000 | 0.11686 | 1 | 90 | 5986.8139 | 5000 | 200 | 75.6 | 85 | 118.5613 | 63.7584 | 0.35387 | 0.34872 | 0.03286 | 0.028765 | 3.63 | 3.153 | gasoline | {1: 3.62, 2: 1.96, 3: 1.28, 4: 0.97, 5: 0.78, 6: 0.65} | manual | [0 0 0 ..., 0 0 0] | 1 | 1 | 0.35 | 814.7842 | 80 | 99 | 23 | 25 | 47.4209 | Audi A1 1.4 TFSI Ambition 2010 - 2015 | 2 | 132.3487 | 0.29121 | 1119.625 | 1.0396 | 53.6615 | 80 | 1 | 0 | 95 | 80 | [ 0 1 2 ..., 2822 2823 2824] | 1044.625 | 1257 | 1130 | [ 0. 0. 0. ..., 0. 0. 0.] | 143.2081 | 4 | 124 | 132.3487 | 143.2081 | 1119.625 | 0.067328 | 132.3487 | 0.067328 |  |  | 105 | 120.0844 | 131.3106 | 1321.25 | 0.14366 | 120.0844 | 0.14366
842 | CMV([(0, (0.0, 2.0)), (1, (1.0488585465579108, 17.316391490773352)), (2, (11.810142083686703, 28.344245367340143)), (3, (19.28878815436785, 43.187742849085879)), (4, (34.153211691688938, 61.882221826305148)), (5, (33.500254687602407, 56.744999680614718)), (6, (46.031870670797026, 70.471640114466339)), (7, (57.010219156233582, 10000.0))], velocity_speed_ratios={}) | CMV([(0, (0.0, 2.0)), (1, (1.0488585465579108, 17.316391490773352)), (2, (11.810142083686703, 28.344245367340143)), (3, (19.28878815436785, 43.187742849085879)), (4, (34.153211691688938, 61.882221826305148)), (5, (33.500254687602407, 56.744999680614718)), (6, (46.031870670797026, 70.471640114466339)), (7, (57.010219156233582, 10000.0))], velocity_speed_ratios={}) | MVL([(0, (0.0, 10.0)), (1, (8.1224016992101848, 21.93971884880461)), (2, (18.404435606618133, 36.09006247918802)), (3, (27.399062821570329, 55.274212829992372)), (4, (41.385728168742439, 76.750238057968588)), (5, (38.148688435837485, 68.64591773680003)), (6, (50.462530203283848, 81.431807353572353)), (7, (58.790998492866763, 10000.0))], velocity_speed_ratios={}) | MVL([(0, (0.0, 10.0)), (1, (8.1224016992101848, 21.93971884880461)), (2, (18.404435606618133, 36.09006247918802)), (3, (27.399062821570329, 55.274212829992372)), (4, (41.385728168742439, 76.750238057968588)), (5, (38.148688435837485, 68.64591773680003)), (6, (50.462530203283848, 81.431807353572353)), (7, (58.790998492866763, 10000.0))], velocity_speed_ratios={}) | 122 | 1.2 | (-75.778772691352358, -15.155754538270472, 0.0) | 0.67469 | 1.536 | 13.6758 | 0 | 0 | 0.5 | 71.7252 | {'trg': 85.0, 'l': -2.49882, 'a2': -0.00266, 'c': -0.0006498784383194234, 'b': 0.011812668489208616, 't': 2.7, 'b2': 0, 'a': 0.4345093525179856, 'l2': -0.0025} | WLTP | NEDC | 50 | TRUE | TRUE | (-0.11522417758174167, -0.22077327581677259) | 1390 | 0.4 | 0.008 | 43000 | 0.11686 | 1 | 90 | 5986.8139 | 5000 | 200 | 75.6 | 85 | 121.0426 | 65.151 | 0.35387 | 0.34872 | 0.03286 | 0.028765 | 3.43 | 3.153 | gasoline | {1: 3.5, 2: 2.09, 3: 1.34, 4: 0.93, 5: 0.97, 6: 0.78, 7: 0.65} | automatic |  | 1 | 1 | 0.35 | 814.7842 | 80 | 99 | 23 | 25 | 47.4209 | Audi A1 1.4 TFSI Ambition 2010 - 2015 | 2 | 131.005 | 0.29121 | 1144.625 | 1.0396 | 53.6615 | 80 | 1 | 0 | 95 | 80 | [ 0 1 2 ..., 2822 2823 2824] | 1069.625 | 1285 | 1130 | [ 0. 0. 0. ..., 0. 0. 0.] | 152.2965 | 4 | 122 | 131.005 | 152.2965 | 1144.625 | 0.073812 | 131.005 | 0.073812 |  |  | 157 | 179.6212 | 198.5891 | 1639.75 | 0.14408 | 179.6212 | 0.14408
843 |  | CMV([(0, (0.0, 2.0)), (1, (0.95821704118744333, 15.819922975110273)), (2, (11.899612857047964, 28.558974498910903)), (3, (19.08039086499344, 42.721139738930894)), (4, (30.940708862377821, 56.061486297955419)), (5, (39.365224754934644, 66.679483095773548)), (6, (52.194815339118612, 10000.0))], velocity_speed_ratios={}) |  | MVL([(0, (0.0, 10.0)), (1, (7.4204703285252025, 20.043706130610424)), (2, (18.543863149092513, 36.363472043424288)), (3, (27.103041610817311, 54.677026732354285)), (4, (37.492923883295425, 69.530994399793812)), (5, (44.827470966615422, 80.663923466167745)), (6, (57.218670610665654, 10000.0))], velocity_speed_ratios={}) | 124 | 1.2 | (-75.778772691352358, -15.155754538270472, 0.0) | 0.67469 | 1.536 | 13.6758 | 0 | 0 | 0.5 | 71.7252 | {'trg': 85.0, 'l': -2.49882, 'a2': -0.00266, 'c': -0.0006498784383194234, 'b': 0.011812668489208616, 't': 2.7, 'b2': 0, 'a': 0.4345093525179856, 'l2': -0.0025} | WLTP | NEDC | 50 |  | TRUE | (-0.11522417758174167, -0.22077327581677259) | 1390 | 0.4 | 0.008 | 43000 | 0.11686 | 1 | 90 | 5986.8139 | 5000 | 200 | 75.6 | 85 | 118.5613 | 63.7584 | 0.35387 | 0.34872 | 0.03286 | 0.028765 | 3.63 | 3.153 | gasoline | {1: 3.62, 2: 1.96, 3: 1.28, 4: 0.97, 5: 0.78, 6: 0.65} | manual | [0 0 0 ..., 0 0 0] | 1 | 1 | 0.35 | 814.7842 | 80 | 99 | 23 | 25 | 47.4209 | Audi A1 1.4 TFSI Ambition Pro Line 2010 - 2015 | 2 | 132.3487 | 0.29121 | 1119.625 | 1.0396 | 53.6615 | 80 | 1 | 0 | 95 | 80 | [ 0 1 2 ..., 2822 2823 2824] | 1044.625 | 1257 | 1130 | [ 0. 0. 0. ..., 0. 0. 0.] | 143.2081 | 4 | 124 | 132.3487 | 143.2081 | 1119.625 | 0.067328 | 132.3487 | 0.067328 |  |  | 157 | 179.6212 | 198.5891 | 1639.75 | 0.14408 | 179.6212 | 0.14408
844 | CMV([(0, (0.0, 2.0)), (1, (1.0488585465579108, 17.316391490773352)), (2, (11.810142083686703, 28.344245367340143)), (3, (19.28878815436785, 43.187742849085879)), (4, (34.153211691688938, 61.882221826305148)), (5, (33.500254687602407, 56.744999680614718)), (6, (46.031870670797026, 70.471640114466339)), (7, (57.010219156233582, 10000.0))], velocity_speed_ratios={}) | CMV([(0, (0.0, 2.0)), (1, (1.0488585465579108, 17.316391490773352)), (2, (11.810142083686703, 28.344245367340143)), (3, (19.28878815436785, 43.187742849085879)), (4, (34.153211691688938, 61.882221826305148)), (5, (33.500254687602407, 56.744999680614718)), (6, (46.031870670797026, 70.471640114466339)), (7, (57.010219156233582, 10000.0))], velocity_speed_ratios={}) | MVL([(0, (0.0, 10.0)), (1, (8.1224016992101848, 21.93971884880461)), (2, (18.404435606618133, 36.09006247918802)), (3, (27.399062821570329, 55.274212829992372)), (4, (41.385728168742439, 76.750238057968588)), (5, (38.148688435837485, 68.64591773680003)), (6, (50.462530203283848, 81.431807353572353)), (7, (58.790998492866763, 10000.0))], velocity_speed_ratios={}) | MVL([(0, (0.0, 10.0)), (1, (8.1224016992101848, 21.93971884880461)), (2, (18.404435606618133, 36.09006247918802)), (3, (27.399062821570329, 55.274212829992372)), (4, (41.385728168742439, 76.750238057968588)), (5, (38.148688435837485, 68.64591773680003)), (6, (50.462530203283848, 81.431807353572353)), (7, (58.790998492866763, 10000.0))], velocity_speed_ratios={}) | 122 | 1.2 | (-75.778772691352358, -15.155754538270472, 0.0) | 0.67469 | 1.536 | 13.6758 | 0 | 0 | 0.5 | 71.7252 | {'trg': 85.0, 'l': -2.49882, 'a2': -0.00266, 'c': -0.0006498784383194234, 'b': 0.011812668489208616, 't': 2.7, 'b2': 0, 'a': 0.4345093525179856, 'l2': -0.0025} | WLTP | NEDC | 50 | TRUE | TRUE | (-0.11522417758174167, -0.22077327581677259) | 1390 | 0.4 | 0.008 | 43000 | 0.11686 | 1 | 90 | 5986.8139 | 5000 | 200 | 75.6 | 85 | 121.0426 | 65.151 | 0.35387 | 0.34872 | 0.03286 | 0.028765 | 3.43 | 3.153 | gasoline | {1: 3.5, 2: 2.09, 3: 1.34, 4: 0.93, 5: 0.97, 6: 0.78, 7: 0.65} | automatic |  | 1 | 1 | 0.35 | 814.7842 | 80 | 99 | 23 | 25 | 47.4209 | Audi A1 1.4 TFSI Ambition Pro Line 2010 - 2015 | 2 | 131.005 | 0.29121 | 1144.625 | 1.0396 | 53.6615 | 80 | 1 | 0 | 95 | 80 | [ 0 1 2 ..., 2822 2823 2824] | 1069.625 | 1285 | 1130 | [ 0. 0. 0. ..., 0. 0. 0.] | 152.2965 | 4 | 122 | 131.005 | 152.2965 | 1144.625 | 0.073812 | 131.005 | 0.073812 |  |  | 98 | 112.1607 | 132.4328 | 891.375 | 0.1445 | 112.1607 | 0.1445
845 | CMV([(0, (0.0, 2.0)), (1, (1.0488585465579108, 17.316391490773352)), (2, (11.810142083686703, 28.344245367340143)), (3, (19.28878815436785, 43.187742849085879)), (4, (34.153211691688938, 61.882221826305148)), (5, (33.500254687602407, 56.744999680614718)), (6, (46.031870670797026, 70.471640114466339)), (7, (57.010219156233582, 10000.0))], velocity_speed_ratios={}) | CMV([(0, (0.0, 2.0)), (1, (1.0488585465579108, 17.316391490773352)), (2, (11.810142083686703, 28.344245367340143)), (3, (19.28878815436785, 43.187742849085879)), (4, (34.153211691688938, 61.882221826305148)), (5, (33.500254687602407, 56.744999680614718)), (6, (46.031870670797026, 70.471640114466339)), (7, (57.010219156233582, 10000.0))], velocity_speed_ratios={}) | MVL([(0, (0.0, 10.0)), (1, (8.1224016992101848, 21.93971884880461)), (2, (18.404435606618133, 36.09006247918802)), (3, (27.399062821570329, 55.274212829992372)), (4, (41.385728168742439, 76.750238057968588)), (5, (38.148688435837485, 68.64591773680003)), (6, (50.462530203283848, 81.431807353572353)), (7, (58.790998492866763, 10000.0))], velocity_speed_ratios={}) | MVL([(0, (0.0, 10.0)), (1, (8.1224016992101848, 21.93971884880461)), (2, (18.404435606618133, 36.09006247918802)), (3, (27.399062821570329, 55.274212829992372)), (4, (41.385728168742439, 76.750238057968588)), (5, (38.148688435837485, 68.64591773680003)), (6, (50.462530203283848, 81.431807353572353)), (7, (58.790998492866763, 10000.0))], velocity_speed_ratios={}) | 122 | 1.2 | (-75.778772691352358, -15.155754538270472, 0.0) | 0.67469 | 1.536 | 13.6758 | 0 | 0 | 0.5 | 71.7252 | {'trg': 85.0, 'l': -2.49882, 'a2': -0.00266, 'c': -0.0006498784383194234, 'b': 0.011812668489208616, 't': 2.7, 'b2': 0, 'a': 0.4345093525179856, 'l2': -0.0025} | WLTP | NEDC | 50 | TRUE | TRUE | (-0.11522417758174167, -0.22077327581677259) | 1390 | 0.4 | 0.008 | 43000 | 0.11686 | 1 | 90 | 5986.8139 | 5000 | 200 | 75.6 | 85 | 121.0426 | 65.151 | 0.35387 | 0.34872 | 0.03286 | 0.028765 | 3.43 | 3.153 | gasoline | {1: 3.5, 2: 2.09, 3: 1.34, 4: 0.93, 5: 0.97, 6: 0.78, 7: 0.65} | automatic |  | 1 | 1 | 0.35 | 814.7842 | 80 | 99 | 23 | 25 | 47.4209 | Audi A1 1.4 TFSI Ambition Pro Line Business 2011 - 2015 | 2 | 131.005 | 0.29121 | 1144.625 | 1.0396 | 53.6615 | 80 | 1 | 0 | 95 | 80 | [ 0 1 2 ..., 2822 2823 2824] | 1069.625 | 1285 | 1130 | [ 0. 0. 0. ..., 0. 0. 0.] | 152.2965 | 4 | 122 | 131.005 | 152.2965 | 1144.625 | 0.073812 | 131.005 | 0.073812 |  |  | 98 | 112.1607 | 132.4328 | 891.375 | 0.1445 | 112.1607 | 0.1445
846 |  | CMV([(0, (0.0, 2.0)), (1, (0.95821704118744333, 15.819922975110273)), (2, (11.899612857047964, 28.558974498910903)), (3, (19.08039086499344, 42.721139738930894)), (4, (30.940708862377821, 56.061486297955419)), (5, (39.365224754934644, 66.679483095773548)), (6, (52.194815339118612, 10000.0))], velocity_speed_ratios={}) |  | MVL([(0, (0.0, 10.0)), (1, (7.4204703285252025, 20.043706130610424)), (2, (18.543863149092513, 36.363472043424288)), (3, (27.103041610817311, 54.677026732354285)), (4, (37.492923883295425, 69.530994399793812)), (5, (44.827470966615422, 80.663923466167745)), (6, (57.218670610665654, 10000.0))], velocity_speed_ratios={}) | 124 | 1.2 | (-75.778772691352358, -15.155754538270472, 0.0) | 0.67469 | 1.536 | 13.6758 | 0 | 0 | 0.5 | 71.7252 | {'trg': 85.0, 'l': -2.49882, 'a2': -0.00266, 'c': -0.0006498784383194234, 'b': 0.011812668489208616, 't': 2.7, 'b2': 0, 'a': 0.4345093525179856, 'l2': -0.0025} | WLTP | NEDC | 50 |  | TRUE | (-0.11522417758174167, -0.22077327581677259) | 1390 | 0.4 | 0.008 | 43000 | 0.11686 | 1 | 90 | 5986.8139 | 5000 | 200 | 75.6 | 85 | 118.5613 | 63.7584 | 0.35387 | 0.34872 | 0.03286 | 0.028765 | 3.63 | 3.153 | gasoline | {1: 3.62, 2: 1.96, 3: 1.28, 4: 0.97, 5: 0.78, 6: 0.65} | manual | [0 0 0 ..., 0 0 0] | 1 | 1 | 0.35 | 814.7842 | 80 | 99 | 23 | 25 | 47.4209 | Audi A1 1.4 TFSI Ambition Pro Line Business 2011 - 2015 | 2 | 132.3487 | 0.29121 | 1119.625 | 1.0396 | 53.6615 | 80 | 1 | 0 | 95 | 80 | [ 0 1 2 ..., 2822 2823 2824] | 1044.625 | 1257 | 1130 | [ 0. 0. 0. ..., 0. 0. 0.] | 143.2081 | 4 | 124 | 132.3487 | 143.2081 | 1119.625 | 0.067328 | 132.3487 | 0.067328 |  |  | 125 | 143.2136 | 151.4534 | 1591.75 | 0.14571 | 143.2136 | 0.14571
847 |  | CMV([(0, (0.0, 2.0)), (1, (0.96875918568175234, 15.993971136146712)), (2, (12.030530418282193, 28.873175585758318)), (3, (19.290310151397893, 43.191150611969917)), (4, (31.281113394506914, 56.678265444761635)), (5, (39.798314409553193, 67.413079677118404)), (6, (52.769054015229912, 10000.0))], velocity_speed_ratios={}) |  | MVL([(0, (0.0, 10.0)), (1, (7.5021091087352723, 20.264223651326304)), (2, (18.747879646814333, 36.763536914031782)), (3, (27.401224766214373, 55.278574285315123)), (4, (37.90541479516861, 70.295962834176137)), (5, (45.320655345447669, 81.551374534251892)), (6, (57.848180906790638, 10000.0))], velocity_speed_ratios={}) | 124 | 1.2 | (-75.778772691352358, -15.155754538270472, 0.0) | 0.67469 | 1.536 | 13.6758 | 0 | 0 | 0.5 | 71.7252 | {'trg': 85.0, 'l': -2.49882, 'a2': -0.00266, 'c': -0.0006498784383194234, 'b': 0.011812668489208616, 't': 2.7, 'b2': 0, 'a': 0.4345093525179856, 'l2': -0.0025} | WLTP | NEDC | 50 |  | TRUE | (-0.11522417758174167, -0.22077327581677259) | 1390 | 0.4 | 0.008 | 43000 | 0.11686 | 1 | 90 | 5986.8139 | 5000 | 200 | 75.6 | 85 | 118.5613 | 63.7584 | 0.35387 | 0.34872 | 0.03286 | 0.028765 | 3.63 | 3.153 | gasoline | {1: 3.62, 2: 1.96, 3: 1.28, 4: 0.97, 5: 0.78, 6: 0.65} | manual | [0 0 0 ..., 0 0 0] | 1 | 1 | 0.35 | 814.7842 | 80 | 99 | 23 | 25 | 47.4209 | Audi A1 1.4 TFSI Attraction 2010 - 2015 | 2 | 131.8165 | 0.29442 | 1119.625 | 1.0396 | 53.6615 | 80 | 1 | 0 | 95 | 80 | [ 0 1 2 ..., 2822 2823 2824] | 1044.625 | 1257 | 1130 | [ 0. 0. 0. ..., 0. 0. 0.] | 142.9157 | 4 | 124 | 131.8165 | 142.9157 | 1119.625 | 0.063036 | 131.8165 | 0.063036 |  |  | 115 | 132.0577 | 145.414 | 1204.225 | 0.14833 | 132.0577 | 0.14833
848 | CMV([(0, (0.0, 2.0)), (1, (1.0603979138167128, 17.506903549491835)), (2, (11.940075302355261, 28.656084040000735)), (3, (19.501000193084543, 43.662887211926602)), (4, (34.528959645568293, 62.563039737154831)), (5, (33.868818917137723, 57.369298727959205)), (6, (46.538305654831049, 71.246957376531526)), (7, (57.637436104131375, 10000.0))], velocity_speed_ratios={}) | CMV([(0, (0.0, 2.0)), (1, (1.0603979138167128, 17.506903549491835)), (2, (11.940075302355261, 28.656084040000735)), (3, (19.501000193084543, 43.662887211926602)), (4, (34.528959645568293, 62.563039737154831)), (5, (33.868818917137723, 57.369298727959205)), (6, (46.538305654831049, 71.246957376531526)), (7, (57.637436104131375, 10000.0))], velocity_speed_ratios={}) | MVL([(0, (0.0, 10.0)), (1, (8.2117630115990607, 22.181095986057347)), (2, (18.606918145710466, 36.487119343249589)), (3, (27.700502753086997, 55.882330525061612)), (4, (41.841047065822806, 77.59463141020646)), (5, (38.568393960235809, 69.401148704962537)), (6, (51.01771056648446, 82.327706552453506)), (7, (59.437807278805764, 10000.0))], velocity_speed_ratios={}) | MVL([(0, (0.0, 10.0)), (1, (8.2117630115990607, 22.181095986057347)), (2, (18.606918145710466, 36.487119343249589)), (3, (27.700502753086997, 55.882330525061612)), (4, (41.841047065822806, 77.59463141020646)), (5, (38.568393960235809, 69.401148704962537)), (6, (51.01771056648446, 82.327706552453506)), (7, (59.437807278805764, 10000.0))], velocity_speed_ratios={}) | 122 | 1.2 | (-75.778772691352358, -15.155754538270472, 0.0) | 0.67469 | 1.536 | 13.6758 | 0 | 0 | 0.5 | 71.7252 | {'trg': 85.0, 'l': -2.49882, 'a2': -0.00266, 'c': -0.0006498784383194234, 'b': 0.011812668489208616, 't': 2.7, 'b2': 0, 'a': 0.4345093525179856, 'l2': -0.0025} | WLTP | NEDC | 50 | TRUE | TRUE | (-0.11522417758174167, -0.22077327581677259) | 1390 | 0.4 | 0.008 | 43000 | 0.11686 | 1 | 90 | 5986.8139 | 5000 | 200 | 75.6 | 85 | 121.0426 | 65.151 | 0.35387 | 0.34872 | 0.03286 | 0.028765 | 3.43 | 3.153 | gasoline | {1: 3.5, 2: 2.09, 3: 1.34, 4: 0.93, 5: 0.97, 6: 0.78, 7: 0.65} | automatic |  | 1 | 1 | 0.35 | 814.7842 | 80 | 99 | 23 | 25 | 47.4209 | Audi A1 1.4 TFSI Attraction 2010 - 2015 | 2 | 130.4862 | 0.29442 | 1144.625 | 1.0396 | 53.6615 | 80 | 1 | 0 | 95 | 80 | [ 0 1 2 ..., 2822 2823 2824] | 1069.625 | 1285 | 1130 | [ 0. 0. 0. ..., 0. 0. 0.] | 152.0228 | 4 | 122 | 130.4862 | 152.0228 | 1144.625 | 0.069559 | 130.4862 | 0.069559 |  |  | 124 | 142.5113 | 155.2539 | 1299.9 | 0.14928 | 142.5113 | 0.14928
849 | CMV([(0, (0.0, 2.0)), (1, (1.0603979138167128, 17.506903549491835)), (2, (11.940075302355261, 28.656084040000735)), (3, (19.501000193084543, 43.662887211926602)), (4, (34.528959645568293, 62.563039737154831)), (5, (33.868818917137723, 57.369298727959205)), (6, (46.538305654831049, 71.246957376531526)), (7, (57.637436104131375, 10000.0))], velocity_speed_ratios={}) | CMV([(0, (0.0, 2.0)), (1, (1.0603979138167128, 17.506903549491835)), (2, (11.940075302355261, 28.656084040000735)), (3, (19.501000193084543, 43.662887211926602)), (4, (34.528959645568293, 62.563039737154831)), (5, (33.868818917137723, 57.369298727959205)), (6, (46.538305654831049, 71.246957376531526)), (7, (57.637436104131375, 10000.0))], velocity_speed_ratios={}) | MVL([(0, (0.0, 10.0)), (1, (8.2117630115990607, 22.181095986057347)), (2, (18.606918145710466, 36.487119343249589)), (3, (27.700502753086997, 55.882330525061612)), (4, (41.841047065822806, 77.59463141020646)), (5, (38.568393960235809, 69.401148704962537)), (6, (51.01771056648446, 82.327706552453506)), (7, (59.437807278805764, 10000.0))], velocity_speed_ratios={}) | MVL([(0, (0.0, 10.0)), (1, (8.2117630115990607, 22.181095986057347)), (2, (18.606918145710466, 36.487119343249589)), (3, (27.700502753086997, 55.882330525061612)), (4, (41.841047065822806, 77.59463141020646)), (5, (38.568393960235809, 69.401148704962537)), (6, (51.01771056648446, 82.327706552453506)), (7, (59.437807278805764, 10000.0))], velocity_speed_ratios={}) | 122 | 1.2 | (-75.778772691352358, -15.155754538270472, 0.0) | 0.67469 | 1.536 | 13.6758 | 0 | 0 | 0.5 | 71.7252 | {'trg': 85.0, 'l': -2.49882, 'a2': -0.00266, 'c': -0.0006498784383194234, 'b': 0.011812668489208616, 't': 2.7, 'b2': 0, 'a': 0.4345093525179856, 'l2': -0.0025} | WLTP | NEDC | 50 | TRUE | TRUE | (-0.11522417758174167, -0.22077327581677259) | 1390 | 0.4 | 0.008 | 43000 | 0.11686 | 1 | 90 | 5986.8139 | 5000 | 200 | 75.6 | 85 | 121.0426 | 65.151 | 0.35387 | 0.34872 | 0.03286 | 0.028765 | 3.43 | 3.153 | gasoline | {1: 3.5, 2: 2.09, 3: 1.34, 4: 0.93, 5: 0.97, 6: 0.78, 7: 0.65} | automatic |  | 1 | 1 | 0.35 | 814.7842 | 80 | 99 | 23 | 25 | 47.4209 | Audi A1 1.4 TFSI Attraction Pro Line 2010 - 2015 | 2 | 130.4862 | 0.29442 | 1144.625 | 1.0396 | 53.6615 | 80 | 1 | 0 | 95 | 80 | [ 0 1 2 ..., 2822 2823 2824] | 1069.625 | 1285 | 1130 | [ 0. 0. 0. ..., 0. 0. 0.] | 152.0228 | 4 | 122 | 130.4862 | 152.0228 | 1144.625 | 0.069559 | 130.4862 | 0.069559 |  |  | 124 | 142.5113 | 155.2539 | 1299.9 | 0.14928 | 142.5113 | 0.14928
850 |  | CMV([(0, (0.0, 2.0)), (1, (0.96875918568175234, 15.993971136146712)), (2, (12.030530418282193, 28.873175585758318)), (3, (19.290310151397893, 43.191150611969917)), (4, (31.281113394506914, 56.678265444761635)), (5, (39.798314409553193, 67.413079677118404)), (6, (52.769054015229912, 10000.0))], velocity_speed_ratios={}) |  | MVL([(0, (0.0, 10.0)), (1, (7.5021091087352723, 20.264223651326304)), (2, (18.747879646814333, 36.763536914031782)), (3, (27.401224766214373, 55.278574285315123)), (4, (37.90541479516861, 70.295962834176137)), (5, (45.320655345447669, 81.551374534251892)), (6, (57.848180906790638, 10000.0))], velocity_speed_ratios={}) | 124 | 1.2 | (-75.778772691352358, -15.155754538270472, 0.0) | 0.67469 | 1.536 | 13.6758 | 0 | 0 | 0.5 | 71.7252 | {'trg': 85.0, 'l': -2.49882, 'a2': -0.00266, 'c': -0.0006498784383194234, 'b': 0.011812668489208616, 't': 2.7, 'b2': 0, 'a': 0.4345093525179856, 'l2': -0.0025} | WLTP | NEDC | 50 |  | TRUE | (-0.11522417758174167, -0.22077327581677259) | 1390 | 0.4 | 0.008 | 43000 | 0.11686 | 1 | 90 | 5986.8139 | 5000 | 200 | 75.6 | 85 | 118.5613 | 63.7584 | 0.35387 | 0.34872 | 0.03286 | 0.028765 | 3.63 | 3.153 | gasoline | {1: 3.62, 2: 1.96, 3: 1.28, 4: 0.97, 5: 0.78, 6: 0.65} | manual | [0 0 0 ..., 0 0 0] | 1 | 1 | 0.35 | 814.7842 | 80 | 99 | 23 | 25 | 47.4209 | Audi A1 1.4 TFSI Attraction Pro Line 2010 - 2015 | 2 | 131.8165 | 0.29442 | 1119.625 | 1.0396 | 53.6615 | 80 | 1 | 0 | 95 | 80 | [ 0 1 2 ..., 2822 2823 2824] | 1044.625 | 1257 | 1130 | [ 0. 0. 0. ..., 0. 0. 0.] | 142.9157 | 4 | 124 | 131.8165 | 142.9157 | 1119.625 | 0.063036 | 131.8165 | 0.063036 |  |  | 124 | 142.5113 | 155.2539 | 1299.9 | 0.14928 | 142.5113 | 0.14928
851 | CMV([(0, (0.0, 2.0)), (1, (1.0603979138167128, 17.506903549491835)), (2, (11.940075302355261, 28.656084040000735)), (3, (19.501000193084543, 43.662887211926602)), (4, (34.528959645568293, 62.563039737154831)), (5, (33.868818917137723, 57.369298727959205)), (6, (46.538305654831049, 71.246957376531526)), (7, (57.637436104131375, 10000.0))], velocity_speed_ratios={}) | CMV([(0, (0.0, 2.0)), (1, (1.0603979138167128, 17.506903549491835)), (2, (11.940075302355261, 28.656084040000735)), (3, (19.501000193084543, 43.662887211926602)), (4, (34.528959645568293, 62.563039737154831)), (5, (33.868818917137723, 57.369298727959205)), (6, (46.538305654831049, 71.246957376531526)), (7, (57.637436104131375, 10000.0))], velocity_speed_ratios={}) | MVL([(0, (0.0, 10.0)), (1, (8.2117630115990607, 22.181095986057347)), (2, (18.606918145710466, 36.487119343249589)), (3, (27.700502753086997, 55.882330525061612)), (4, (41.841047065822806, 77.59463141020646)), (5, (38.568393960235809, 69.401148704962537)), (6, (51.01771056648446, 82.327706552453506)), (7, (59.437807278805764, 10000.0))], velocity_speed_ratios={}) | MVL([(0, (0.0, 10.0)), (1, (8.2117630115990607, 22.181095986057347)), (2, (18.606918145710466, 36.487119343249589)), (3, (27.700502753086997, 55.882330525061612)), (4, (41.841047065822806, 77.59463141020646)), (5, (38.568393960235809, 69.401148704962537)), (6, (51.01771056648446, 82.327706552453506)), (7, (59.437807278805764, 10000.0))], velocity_speed_ratios={}) | 122 | 1.2 | (-75.778772691352358, -15.155754538270472, 0.0) | 0.67469 | 1.536 | 13.6758 | 0 | 0 | 0.5 | 71.7252 | {'trg': 85.0, 'l': -2.49882, 'a2': -0.00266, 'c': -0.0006498784383194234, 'b': 0.011812668489208616, 't': 2.7, 'b2': 0, 'a': 0.4345093525179856, 'l2': -0.0025} | WLTP | NEDC | 50 | TRUE | TRUE | (-0.11522417758174167, -0.22077327581677259) | 1390 | 0.4 | 0.008 | 43000 | 0.11686 | 1 | 90 | 5986.8139 | 5000 | 200 | 75.6 | 85 | 121.0426 | 65.151 | 0.35387 | 0.34872 | 0.03286 | 0.028765 | 3.43 | 3.153 | gasoline | {1: 3.5, 2: 2.09, 3: 1.34, 4: 0.93, 5: 0.97, 6: 0.78, 7: 0.65} | automatic |  | 1 | 1 | 0.35 | 814.7842 | 80 | 99 | 23 | 25 | 47.4209 | Audi A1 1.4 TFSI Attraction Pro Line Business 2011 - 2015 | 2 | 130.4862 | 0.29442 | 1144.625 | 1.0396 | 53.6615 | 80 | 1 | 0 | 95 | 80 | [ 0 1 2 ..., 2822 2823 2824] | 1069.625 | 1285 | 1130 | [ 0. 0. 0. ..., 0. 0. 0.] | 152.0228 | 4 | 122 | 130.4862 | 152.0228 | 1144.625 | 0.069559 | 130.4862 | 0.069559 |  |  | 124 | 142.5113 | 155.2539 | 1299.9 | 0.14928 | 142.5113 | 0.14928
852 |  | CMV([(0, (0.0, 2.0)), (1, (0.96875918568175234, 15.993971136146712)), (2, (12.030530418282193, 28.873175585758318)), (3, (19.290310151397893, 43.191150611969917)), (4, (31.281113394506914, 56.678265444761635)), (5, (39.798314409553193, 67.413079677118404)), (6, (52.769054015229912, 10000.0))], velocity_speed_ratios={}) |  | MVL([(0, (0.0, 10.0)), (1, (7.5021091087352723, 20.264223651326304)), (2, (18.747879646814333, 36.763536914031782)), (3, (27.401224766214373, 55.278574285315123)), (4, (37.90541479516861, 70.295962834176137)), (5, (45.320655345447669, 81.551374534251892)), (6, (57.848180906790638, 10000.0))], velocity_speed_ratios={}) | 124 | 1.2 | (-75.778772691352358, -15.155754538270472, 0.0) | 0.67469 | 1.536 | 13.6758 | 0 | 0 | 0.5 | 71.7252 | {'trg': 85.0, 'l': -2.49882, 'a2': -0.00266, 'c': -0.0006498784383194234, 'b': 0.011812668489208616, 't': 2.7, 'b2': 0, 'a': 0.4345093525179856, 'l2': -0.0025} | WLTP | NEDC | 50 |  | TRUE | (-0.11522417758174167, -0.22077327581677259) | 1390 | 0.4 | 0.008 | 43000 | 0.11686 | 1 | 90 | 5986.8139 | 5000 | 200 | 75.6 | 85 | 118.5613 | 63.7584 | 0.35387 | 0.34872 | 0.03286 | 0.028765 | 3.63 | 3.153 | gasoline | {1: 3.62, 2: 1.96, 3: 1.28, 4: 0.97, 5: 0.78, 6: 0.65} | manual | [0 0 0 ..., 0 0 0] | 1 | 1 | 0.35 | 814.7842 | 80 | 99 | 23 | 25 | 47.4209 | Audi A1 1.4 TFSI Attraction Pro Line Business 2011 - 2015 | 2 | 131.8165 | 0.29442 | 1119.625 | 1.0396 | 53.6615 | 80 | 1 | 0 | 95 | 80 | [ 0 1 2 ..., 2822 2823 2824] | 1044.625 | 1257 | 1130 | [ 0. 0. 0. ..., 0. 0. 0.] | 142.9157 | 4 | 124 | 131.8165 | 142.9157 | 1119.625 | 0.063036 | 131.8165 | 0.063036 |  |  | 124 | 142.5559 | 155.4928 | 1304.9 | 0.14964 | 142.5559 | 0.14964
853 |  | CMV([(0, (0.0, 2.0)), (1, (1.2101205984918806, 19.978787514582521)), (2, (14.677096864871519, 35.224913626803151)), (3, (21.851308319803199, 48.925244918408893)), (4, (36.213711599294825, 65.615642668438639)), (5, (36.381609012639359, 61.625632731875314)), (6, (49.03394919280553, 10000.0))], velocity_speed_ratios={}) |  | MVL([(0, (0.0, 10.0)), (1, (9.3712213507686783, 25.312951676075357)), (2, (22.872179032862391, 44.851055907106854)), (3, (31.039034935547072, 62.617405355716009)), (4, (43.88257355586741, 81.380662272674513)), (5, (41.429854189474767, 74.550147833303086)), (6, (53.75356478175889, 10000.0))], velocity_speed_ratios={}) | 109 | 1.2 | (-75.778772691352358, -15.155754538270472, 0.0) | 0.67469 | 1.536 | 13.6758 | 0 | 0 | 0.5 | 71.7697 | {'trg': 85.0, 'l': -2.49882, 'a2': -0.00266, 'c': -0.0005562846833651601, 'b': 0.010370990193548368, 't': 2.7, 'b2': 0, 'a': 0.4425803584229391, 'l2': -0.0025} | WLTP | NEDC | 50 |  | TRUE | (-0.11543404802802301, -0.22082913083547781) | 1395 | 0.4 | 0.008 | 43000 | 0.11733 | 1 | 103 | 5986.8139 | 5000 | 250 | 80 | 85 | 119.535 | 64.3155 | 0.35387 | 0.34872 | 0.03286 | 0.028765 | 2.76 | 3.153 | gasoline | {1: 3.77, 2: 2.09, 3: 1.47, 4: 1.09, 5: 1.11, 6: 0.91} | manual | [0 0 0 ..., 0 0 0] | 1 | 1 | 0.35 | 814.4121 | 80 | 99 | 23 | 25 | 47.4346 | Audi A1 1.4 TFSI COD Ambition 2013 - 2015 | 2 | 126.4365 | 0.29121 | 1129.625 | 1.0384 | 53.7179 | 80 | 1 | 0 | 95 | 80 | [ 0 1 2 ..., 2822 2823 2824] | 1054.625 | 1268 | 1130 | [ 0. 0. 0. ..., 0. 0. 0.] | 142.3477 | 4 | 109 | 126.4365 | 142.3477 | 1129.625 | 0.15997 | 126.4365 | 0.15997 |  |  | 124 | 142.5559 | 155.4928 | 1304.9 | 0.14964 | 142.5559 | 0.14964
854 |  | CMV([(0, (0.0, 2.0)), (1, (1.2101205984918806, 19.978787514582521)), (2, (14.677096864871519, 35.224913626803151)), (3, (21.851308319803199, 48.925244918408893)), (4, (36.213711599294825, 65.615642668438639)), (5, (36.381609012639359, 61.625632731875314)), (6, (49.03394919280553, 10000.0))], velocity_speed_ratios={}) |  | MVL([(0, (0.0, 10.0)), (1, (9.3712213507686783, 25.312951676075357)), (2, (22.872179032862391, 44.851055907106854)), (3, (31.039034935547072, 62.617405355716009)), (4, (43.88257355586741, 81.380662272674513)), (5, (41.429854189474767, 74.550147833303086)), (6, (53.75356478175889, 10000.0))], velocity_speed_ratios={}) | 109 | 1.2 | (-75.778772691352358, -15.155754538270472, 0.0) | 0.67469 | 1.536 | 13.6758 | 0 | 0 | 0.5 | 71.7697 | {'trg': 85.0, 'l': -2.49882, 'a2': -0.00266, 'c': -0.0005562846833651601, 'b': 0.010370990193548368, 't': 2.7, 'b2': 0, 'a': 0.4425803584229391, 'l2': -0.0025} | WLTP | NEDC | 50 |  | TRUE | (-0.11543404802802301, -0.22082913083547781) | 1395 | 0.4 | 0.008 | 43000 | 0.11733 | 1 | 103 | 5986.8139 | 5000 | 250 | 80 | 85 | 119.535 | 64.3155 | 0.35387 | 0.34872 | 0.03286 | 0.028765 | 2.76 | 3.153 | gasoline | {1: 3.77, 2: 2.09, 3: 1.47, 4: 1.09, 5: 1.11, 6: 0.91} | manual | [0 0 0 ..., 0 0 0] | 1 | 1 | 0.35 | 814.4121 | 80 | 99 | 23 | 25 | 47.4346 | Audi A1 1.4 TFSI COD Ambition Pro Line 2013 - 2015 | 2 | 126.4365 | 0.29121 | 1129.625 | 1.0384 | 53.7179 | 80 | 1 | 0 | 95 | 80 | [ 0 1 2 ..., 2822 2823 2824] | 1054.625 | 1268 | 1130 | [ 0. 0. 0. ..., 0. 0. 0.] | 142.3477 | 4 | 109 | 126.4365 | 142.3477 | 1129.625 | 0.15997 | 126.4365 | 0.15997 |  |  | 124 | 142.5559 | 155.4928 | 1304.9 | 0.14964 | 142.5559 | 0.14964
855 |  | CMV([(0, (0.0, 2.0)), (1, (1.2234341440212235, 20.19859081148363)), (2, (14.8385718431444, 35.612452267102363)), (3, (22.091712779122346, 49.463512324622172)), (4, (36.612128830407627, 66.337535054364508)), (5, (36.781873423165194, 62.30362769218992)), (6, (49.57341254536351, 10000.0))], velocity_speed_ratios={}) |  | MVL([(0, (0.0, 10.0)), (1, (9.4743219692314149, 25.591440559779574)), (2, (23.123814941951775, 45.344499763531196)), (3, (31.380521234777305, 63.30631163346353)), (4, (44.365362330563812, 82.27599878188326)), (5, (41.885658553695173, 75.370336158859118)), (6, (54.344952559950833, 10000.0))], velocity_speed_ratios={}) | 109 | 1.2 | (-75.778772691352358, -15.155754538270472, 0.0) | 0.67469 | 1.536 | 13.6758 | 0 | 0 | 0.5 | 71.7697 | {'trg': 85.0, 'l': -2.49882, 'a2': -0.00266, 'c': -0.0005562846833651601, 'b': 0.010370990193548368, 't': 2.7, 'b2': 0, 'a': 0.4425803584229391, 'l2': -0.0025} | WLTP | NEDC | 50 |  | TRUE | (-0.11543404802802301, -0.22082913083547781) | 1395 | 0.4 | 0.008 | 43000 | 0.11733 | 1 | 103 | 5986.8139 | 5000 | 250 | 80 | 85 | 119.535 | 64.3155 | 0.35387 | 0.34872 | 0.03286 | 0.028765 | 2.76 | 3.153 | gasoline | {1: 3.77, 2: 2.09, 3: 1.47, 4: 1.09, 5: 1.11, 6: 0.91} | manual | [0 0 0 ..., 0 0 0] | 1 | 1 | 0.35 | 814.4121 | 80 | 99 | 23 | 25 | 47.4346 | Audi A1 1.4 TFSI COD Attraction 2013 - 2015 | 2 | 125.9263 | 0.29442 | 1129.625 | 1.0384 | 53.7179 | 80 | 1 | 0 | 95 | 80 | [ 0 1 2 ..., 2822 2823 2824] | 1054.625 | 1268 | 1130 | [ 0. 0. 0. ..., 0. 0. 0.] | 142.2713 | 4 | 109 | 125.9263 | 142.2713 | 1129.625 | 0.15529 | 125.9263 | 0.15529 |  |  | 124 | 142.5559 | 155.4928 | 1304.9 | 0.14964 | 142.5559 | 0.14964
856 |  | CMV([(0, (0.0, 2.0)), (1, (1.2234341440212235, 20.19859081148363)), (2, (14.8385718431444, 35.612452267102363)), (3, (22.091712779122346, 49.463512324622172)), (4, (36.612128830407627, 66.337535054364508)), (5, (36.781873423165194, 62.30362769218992)), (6, (49.57341254536351, 10000.0))], velocity_speed_ratios={}) |  | MVL([(0, (0.0, 10.0)), (1, (9.4743219692314149, 25.591440559779574)), (2, (23.123814941951775, 45.344499763531196)), (3, (31.380521234777305, 63.30631163346353)), (4, (44.365362330563812, 82.27599878188326)), (5, (41.885658553695173, 75.370336158859118)), (6, (54.344952559950833, 10000.0))], velocity_speed_ratios={}) | 109 | 1.2 | (-75.778772691352358, -15.155754538270472, 0.0) | 0.67469 | 1.536 | 13.6758 | 0 | 0 | 0.5 | 71.7697 | {'trg': 85.0, 'l': -2.49882, 'a2': -0.00266, 'c': -0.0005562846833651601, 'b': 0.010370990193548368, 't': 2.7, 'b2': 0, 'a': 0.4425803584229391, 'l2': -0.0025} | WLTP | NEDC | 50 |  | TRUE | (-0.11543404802802301, -0.22082913083547781) | 1395 | 0.4 | 0.008 | 43000 | 0.11733 | 1 | 103 | 5986.8139 | 5000 | 250 | 80 | 85 | 119.535 | 64.3155 | 0.35387 | 0.34872 | 0.03286 | 0.028765 | 2.76 | 3.153 | gasoline | {1: 3.77, 2: 2.09, 3: 1.47, 4: 1.09, 5: 1.11, 6: 0.91} | manual | [0 0 0 ..., 0 0 0] | 1 | 1 | 0.35 | 814.4121 | 80 | 99 | 23 | 25 | 47.4346 | Audi A1 1.4 TFSI COD Attraction Pro Line 2013 - 2015 | 2 | 125.9263 | 0.29442 | 1129.625 | 1.0384 | 53.7179 | 80 | 1 | 0 | 95 | 80 | [ 0 1 2 ..., 2822 2823 2824] | 1054.625 | 1268 | 1130 | [ 0. 0. 0. ..., 0. 0. 0.] | 142.2713 | 4 | 109 | 125.9263 | 142.2713 | 1129.625 | 0.15529 | 125.9263 | 0.15529 |  |  | 94 | 108.1956 | 131.0657 | 881.375 | 0.15102 | 108.1956 | 0.15102
857 |  | CMV([(0, (0.0, 2.0)), (1, (1.2179876936340668, 20.108671281868709)), (2, (14.772513898174585, 35.453913734083955)), (3, (21.99336550133318, 49.243312024371349)), (4, (36.449139964829953, 66.042215445012829)), (5, (36.618128893290056, 62.026266120401459)), (6, (49.352722994340411, 10000.0))], velocity_speed_ratios={}) |  | MVL([(0, (0.0, 10.0)), (1, (9.4321444439354796, 25.477513290358615)), (2, (23.020872980213497, 45.142636369821439)), (3, (31.240822295636555, 63.024486340953487)), (4, (44.167857833879232, 81.90972475919952)), (5, (41.699193133908643, 75.034804574622555)), (6, (54.103021198662113, 10000.0))], velocity_speed_ratios={}) | 109 | 1.2 | (-75.778772691352358, -15.155754538270472, 0.0) | 0.67469 | 1.536 | 13.6758 | 0 | 0 | 0.5 | 71.7697 | {'trg': 85.0, 'l': -2.49882, 'a2': -0.00266, 'c': -0.0005562846833651601, 'b': 0.010370990193548368, 't': 2.7, 'b2': 0, 'a': 0.4425803584229391, 'l2': -0.0025} | WLTP | NEDC | 50 |  | TRUE | (-0.11543404802802301, -0.22082913083547781) | 1395 | 0.4 | 0.008 | 43000 | 0.11733 | 1 | 103 | 5986.8139 | 5000 | 250 | 80 | 85 | 119.535 | 64.3155 | 0.35387 | 0.34872 | 0.03286 | 0.028765 | 2.76 | 3.153 | gasoline | {1: 3.77, 2: 2.09, 3: 1.47, 4: 1.09, 5: 1.11, 6: 0.91} | manual | [0 0 0 ..., 0 0 0] | 1 | 1 | 0.35 | 814.4121 | 80 | 99 | 23 | 25 | 47.4346 | Audi A1 1.4 TFSI COD Pro Line S 2013 - 2015 | 2 | 126.1389 | 0.29311 | 1129.625 | 1.0384 | 53.7179 | 80 | 1 | 0 | 95 | 80 | [ 0 1 2 ..., 2822 2823 2824] | 1054.625 | 1268 | 1130 | [ 0. 0. 0. ..., 0. 0. 0.] | 142.3886 | 4 | 109 | 126.1389 | 142.3886 | 1129.625 | 0.15724 | 126.1389 | 0.15724 |  |  | 94 | 108.1956 | 131.0657 | 881.375 | 0.15102 | 108.1956 | 0.15102
858 |  | CMV([(0, (0.0, 2.0)), (1, (0.96444649025167739, 15.922769616463501)), (2, (11.976973234698134, 28.744638778839867)), (3, (19.204434080580441, 42.998873438636238)), (4, (31.141856996448393, 56.425946705511514)), (5, (39.621141370870745, 67.112971987872399)), (6, (52.534138195628472, 10000.0))], velocity_speed_ratios={}) |  | MVL([(0, (0.0, 10.0)), (1, (7.4687114262695342, 20.174011939244743)), (2, (18.664418353160109, 36.599874014122392)), (3, (27.279240749366522, 55.032486652573276)), (4, (37.736668514794317, 69.983021205184698)), (5, (45.118898101660847, 81.188326373812828)), (6, (57.590653970146121, 10000.0))], velocity_speed_ratios={}) | 125 | 1.2 | (-75.778772691352358, -15.155754538270472, 0.0) | 0.67469 | 1.536 | 13.6758 | 0 | 0 | 0.5 | 71.7252 | {'trg': 85.0, 'l': -2.49882, 'a2': -0.00266, 'c': -0.0006498784383194234, 'b': 0.011812668489208616, 't': 2.7, 'b2': 0, 'a': 0.4345093525179856, 'l2': -0.0025} | WLTP | NEDC | 50 |  | TRUE | (-0.11522417758174167, -0.22077327581677259) | 1390 | 0.4 | 0.008 | 43000 | 0.11686 | 1 | 90 | 5986.8139 | 5000 | 200 | 75.6 | 85 | 121.0426 | 65.151 | 0.35387 | 0.34872 | 0.03286 | 0.028765 | 3.63 | 3.153 | gasoline | {1: 3.62, 2: 1.96, 3: 1.28, 4: 0.97, 5: 0.78, 6: 0.65} | manual | [0 0 0 ..., 0 0 0] | 1 | 1 | 0.35 | 814.7842 | 80 | 99 | 23 | 25 | 47.4209 | Audi A1 1.4 TFSI Pro Line S 2012 - 2015 | 2 | 132.2683 | 0.29311 | 1144.625 | 1.0396 | 53.6615 | 80 | 1 | 0 | 95 | 80 | [ 0 1 2 ..., 2822 2823 2824] | 1069.625 | 1285 | 1130 | [ 0. 0. 0. ..., 0. 0. 0.] | 143.737 | 4 | 125 | 132.2683 | 143.737 | 1144.625 | 0.058146 | 132.2683 | 0.058146 |  |  | 94 | 108.1956 | 131.0657 | 881.375 | 0.15102 | 108.1956 | 0.15102
859 | CMV([(0, (0.0, 2.0)), (1, (1.0556772636235896, 17.428966799008773)), (2, (11.886920804362058, 28.528513675239569)), (3, (19.414186178149116, 43.468509974604984)), (4, (34.375244575126004, 62.284523321977666)), (5, (33.71804264298742, 57.113903665793607)), (6, (46.33112770897263, 70.92978213625932)), (7, (57.380847355388205, 10000.0))], velocity_speed_ratios={}) | CMV([(0, (0.0, 2.0)), (1, (1.0556772636235896, 17.428966799008773)), (2, (11.886920804362058, 28.528513675239569)), (3, (19.414186178149116, 43.468509974604984)), (4, (34.375244575126004, 62.284523321977666)), (5, (33.71804264298742, 57.113903665793607)), (6, (46.33112770897263, 70.92978213625932)), (7, (57.380847355388205, 10000.0))], velocity_speed_ratios={}) | MVL([(0, (0.0, 10.0)), (1, (8.1752061114566814, 22.082350794572218)), (2, (18.524084380579961, 36.324686991459821)), (3, (27.577186418749537, 55.633555106939752)), (4, (41.654780246227865, 77.249197769703059)), (5, (38.396696247495576, 69.092190584837752)), (6, (50.790591329356268, 81.961202338542535)), (7, (59.173203687310945, 10000.0))], velocity_speed_ratios={}) | MVL([(0, (0.0, 10.0)), (1, (8.1752061114566814, 22.082350794572218)), (2, (18.524084380579961, 36.324686991459821)), (3, (27.577186418749537, 55.633555106939752)), (4, (41.654780246227865, 77.249197769703059)), (5, (38.396696247495576, 69.092190584837752)), (6, (50.790591329356268, 81.961202338542535)), (7, (59.173203687310945, 10000.0))], velocity_speed_ratios={}) | 122 | 1.2 | (-75.778772691352358, -15.155754538270472, 0.0) | 0.67469 | 1.536 | 13.6758 | 0 | 0 | 0.5 | 71.7252 | {'trg': 85.0, 'l': -2.49882, 'a2': -0.00266, 'c': -0.0006498784383194234, 'b': 0.011812668489208616, 't': 2.7, 'b2': 0, 'a': 0.4345093525179856, 'l2': -0.0025} | WLTP | NEDC | 50 | TRUE | TRUE | (-0.11522417758174167, -0.22077327581677259) | 1390 | 0.4 | 0.008 | 43000 | 0.11686 | 1 | 90 | 5986.8139 | 5000 | 200 | 75.6 | 85 | 121.0426 | 65.151 | 0.35387 | 0.34872 | 0.03286 | 0.028765 | 3.43 | 3.153 | gasoline | {1: 3.5, 2: 2.09, 3: 1.34, 4: 0.93, 5: 0.97, 6: 0.78, 7: 0.65} | automatic |  | 1 | 1 | 0.35 | 814.7842 | 80 | 99 | 23 | 25 | 47.4209 | Audi A1 1.4 TFSI Pro Line S 2012 - 2015 | 2 | 130.6806 | 0.29311 | 1144.625 | 1.0396 | 53.6615 | 80 | 1 | 0 | 95 | 80 | [ 0 1 2 ..., 2822 2823 2824] | 1069.625 | 1285 | 1130 | [ 0. 0. 0. ..., 0. 0. 0.] | 152.163 | 4 | 122 | 130.6806 | 152.163 | 1144.625 | 0.071153 | 130.6806 | 0.071153 |  |  | 111 | 127.7753 | 147.6201 | 1530.75 | 0.15113 | 127.7753 | 0.15113
860 |  | CMV([(0, (0.0, 2.0)), (1, (1.0541446362791942, 17.403663506022209)), (2, (12.637832212103662, 30.33069497325819)), (3, (22.090882117787682, 49.461652467599052)), (4, (39.628011776268927, 71.802014914786412)), (5, (53.442029809705588, 10000.0))], velocity_speed_ratios={}) |  | MVL([(0, (0.0, 10.0)), (1, (8.1633373852235511, 22.050291740330465)), (2, (19.694273574928857, 38.619362146906369)), (3, (31.379341308806328, 63.303931279081773)), (4, (48.019909168293147, 89.053391670709289)), (5, (60.857547609740564, 10000.0))], velocity_speed_ratios={}) | 99 | 1.2 | (-75.778772691352358, -15.155754538270472, 0.0) | 0.67469 | 1.536 | 13.6758 | 0 | 0 | 0.5 | 73.5748 | {'trg': 85.0, 'l': -1.55291, 'a2': -0.0012, 'c': -0.0014696667279199998, 'b': 0.020751251499999998, 't': 2.7, 'b2': 0, 'a': 0.399951, 'l2': -0.0076} | WLTP | NEDC | 50 |  | TRUE | (-0.12395478814704552, -0.22309684459490958) | 1598 | 0.4 | 0.008 | 43600 | 0.13616 | 1 | 77 | 5481.3952 | 4400 | 250 | 80.5 | 85 | 122.5501 | 65.9865 | 0.35387 | 0.34872 | 0.03286 | 0.028765 | 3.16 | 3.153 | diesel | {1: 3.78, 2: 2.12, 3: 1.27, 4: 0.87, 5: 0.66} | manual | [0 0 0 ..., 0 0 0] | 1 | 1 | 0.35 | 799.3057 | 80 | 99 | 23 | 25 | 47.9936 | Audi A1 1.6 TDI 105hp Ambition 2011 - 2015 | 2 | 108.7023 | 0.29121 | 1159.625 | 0.9892 | 56.0085 | 80 | 1 | 0 | 95 | 80 | [ 0 1 2 ..., 2822 2823 2824] | 1084.625 | 1302 | 1130 | [ 0. 0. 0. ..., 0. 0. 0.] | 122.9486 | 4 | 99 | 108.7023 | 122.9486 | 1159.625 | 0.098003 | 108.7023 | 0.098003 |  |  | 111 | 127.7753 | 147.6201 | 1530.75 | 0.15113 | 127.7753 | 0.15113
861 |  | CMV([(0, (0.0, 2.0)), (1, (1.0541446362791942, 17.403663506022209)), (2, (12.637832212103662, 30.33069497325819)), (3, (22.090882117787682, 49.461652467599052)), (4, (39.628011776268927, 71.802014914786412)), (5, (53.442029809705588, 10000.0))], velocity_speed_ratios={}) |  | MVL([(0, (0.0, 10.0)), (1, (8.1633373852235511, 22.050291740330465)), (2, (19.694273574928857, 38.619362146906369)), (3, (31.379341308806328, 63.303931279081773)), (4, (48.019909168293147, 89.053391670709289)), (5, (60.857547609740564, 10000.0))], velocity_speed_ratios={}) | 99 | 1.2 | (-75.778772691352358, -15.155754538270472, 0.0) | 0.67469 | 1.536 | 13.6758 | 0 | 0 | 0.5 | 73.5748 | {'trg': 85.0, 'l': -1.55291, 'a2': -0.0012, 'c': -0.0014696667279199998, 'b': 0.020751251499999998, 't': 2.7, 'b2': 0, 'a': 0.399951, 'l2': -0.0076} | WLTP | NEDC | 50 |  | TRUE | (-0.12395478814704552, -0.22309684459490958) | 1598 | 0.4 | 0.008 | 43600 | 0.13616 | 1 | 77 | 5481.3952 | 4400 | 250 | 80.5 | 85 | 122.5501 | 65.9865 | 0.35387 | 0.34872 | 0.03286 | 0.028765 | 3.16 | 3.153 | diesel | {1: 3.78, 2: 2.12, 3: 1.27, 4: 0.87, 5: 0.66} | manual | [0 0 0 ..., 0 0 0] | 1 | 1 | 0.35 | 799.3057 | 80 | 99 | 23 | 25 | 47.9936 | Audi A1 1.6 TDI 105hp Ambition Pro Line 2011 - 2015 | 2 | 108.7023 | 0.29121 | 1159.625 | 0.9892 | 56.0085 | 80 | 1 | 0 | 95 | 80 | [ 0 1 2 ..., 2822 2823 2824] | 1084.625 | 1302 | 1130 | [ 0. 0. 0. ..., 0. 0. 0.] | 122.9486 | 4 | 99 | 108.7023 | 122.9486 | 1159.625 | 0.098003 | 108.7023 | 0.098003 |  |  | 111 | 127.7753 | 147.6201 | 1530.75 | 0.15113 | 127.7753 | 0.15113
862 |  | CMV([(0, (0.0, 2.0)), (1, (1.0541446362791942, 17.403663506022209)), (2, (12.637832212103662, 30.33069497325819)), (3, (22.090882117787682, 49.461652467599052)), (4, (39.628011776268927, 71.802014914786412)), (5, (53.442029809705588, 10000.0))], velocity_speed_ratios={}) |  | MVL([(0, (0.0, 10.0)), (1, (8.1633373852235511, 22.050291740330465)), (2, (19.694273574928857, 38.619362146906369)), (3, (31.379341308806328, 63.303931279081773)), (4, (48.019909168293147, 89.053391670709289)), (5, (60.857547609740564, 10000.0))], velocity_speed_ratios={}) | 99 | 1.2 | (-75.778772691352358, -15.155754538270472, 0.0) | 0.67469 | 1.536 | 13.6758 | 0 | 0 | 0.5 | 73.5748 | {'trg': 85.0, 'l': -1.55291, 'a2': -0.0012, 'c': -0.0014696667279199998, 'b': 0.020751251499999998, 't': 2.7, 'b2': 0, 'a': 0.399951, 'l2': -0.0076} | WLTP | NEDC | 50 |  | TRUE | (-0.12395478814704552, -0.22309684459490958) | 1598 | 0.4 | 0.008 | 43600 | 0.13616 | 1 | 77 | 5481.3952 | 4400 | 250 | 80.5 | 85 | 122.5501 | 65.9865 | 0.35387 | 0.34872 | 0.03286 | 0.028765 | 3.16 | 3.153 | diesel | {1: 3.78, 2: 2.12, 3: 1.27, 4: 0.87, 5: 0.66} | manual | [0 0 0 ..., 0 0 0] | 1 | 1 | 0.35 | 799.3057 | 80 | 99 | 23 | 25 | 47.9936 | Audi A1 1.6 TDI 105hp Ambition Pro Line Business 2011 - 2015 | 2 | 108.7023 | 0.29121 | 1159.625 | 0.9892 | 56.0085 | 80 | 1 | 0 | 95 | 80 | [ 0 1 2 ..., 2822 2823 2824] | 1084.625 | 1302 | 1130 | [ 0. 0. 0. ..., 0. 0. 0.] | 122.9486 | 4 | 99 | 108.7023 | 122.9486 | 1159.625 | 0.098003 | 108.7023 | 0.098003 |  |  | 152 | 175.0099 | 191.274 | 1872.75 | 0.15138 | 175.0099 | 0.15138
863 |  | CMV([(0, (0.0, 2.0)), (1, (1.065742160217805, 17.595135716935363)), (2, (12.776871539884485, 30.664388234050818)), (3, (22.333922328180797, 50.005821340440804)), (4, (40.063992569983377, 72.591968739105994)), (5, (54.029990131956708, 10000.0))], velocity_speed_ratios={}) |  | MVL([(0, (0.0, 10.0)), (1, (8.2531490652205761, 22.292885382142732)), (2, (19.910946696792841, 39.044245945180514)), (3, (31.724571602147531, 64.000390600839282)), (4, (48.548216221180049, 90.033142272449297)), (5, (61.527092225307122, 10000.0))], velocity_speed_ratios={}) | 99 | 1.2 | (-75.778772691352358, -15.155754538270472, 0.0) | 0.67469 | 1.536 | 13.6758 | 0 | 0 | 0.5 | 73.5748 | {'trg': 85.0, 'l': -1.55291, 'a2': -0.0012, 'c': -0.0014696667279199998, 'b': 0.020751251499999998, 't': 2.7, 'b2': 0, 'a': 0.399951, 'l2': -0.0076} | WLTP | NEDC | 50 |  | TRUE | (-0.12395478814704552, -0.22309684459490958) | 1598 | 0.4 | 0.008 | 43600 | 0.13616 | 1 | 77 | 5481.3952 | 4400 | 250 | 80.5 | 85 | 122.5501 | 65.9865 | 0.35387 | 0.34872 | 0.03286 | 0.028765 | 3.16 | 3.153 | diesel | {1: 3.78, 2: 2.12, 3: 1.27, 4: 0.87, 5: 0.66} | manual | [0 0 0 ..., 0 0 0] | 1 | 1 | 0.35 | 799.3057 | 80 | 99 | 23 | 25 | 47.9936 | Audi A1 1.6 TDI 105hp Attraction 2011 - 2015 | 2 | 108.1635 | 0.29442 | 1159.625 | 0.9892 | 56.0085 | 80 | 1 | 0 | 95 | 80 | [ 0 1 2 ..., 2822 2823 2824] | 1084.625 | 1302 | 1130 | [ 0. 0. 0. ..., 0. 0. 0.] | 122.7209 | 4 | 99 | 108.1635 | 122.7209 | 1159.625 | 0.09256 | 108.1635 | 0.09256 |  |  | 109 | 125.5533 | 139.9863 | 1359.9 | 0.15187 | 125.5533 | 0.15187
864 |  | CMV([(0, (0.0, 2.0)), (1, (1.065742160217805, 17.595135716935363)), (2, (12.776871539884485, 30.664388234050818)), (3, (22.333922328180797, 50.005821340440804)), (4, (40.063992569983377, 72.591968739105994)), (5, (54.029990131956708, 10000.0))], velocity_speed_ratios={}) |  | MVL([(0, (0.0, 10.0)), (1, (8.2531490652205761, 22.292885382142732)), (2, (19.910946696792841, 39.044245945180514)), (3, (31.724571602147531, 64.000390600839282)), (4, (48.548216221180049, 90.033142272449297)), (5, (61.527092225307122, 10000.0))], velocity_speed_ratios={}) | 99 | 1.2 | (-75.778772691352358, -15.155754538270472, 0.0) | 0.67469 | 1.536 | 13.6758 | 0 | 0 | 0.5 | 73.5748 | {'trg': 85.0, 'l': -1.55291, 'a2': -0.0012, 'c': -0.0014696667279199998, 'b': 0.020751251499999998, 't': 2.7, 'b2': 0, 'a': 0.399951, 'l2': -0.0076} | WLTP | NEDC | 50 |  | TRUE | (-0.12395478814704552, -0.22309684459490958) | 1598 | 0.4 | 0.008 | 43600 | 0.13616 | 1 | 77 | 5481.3952 | 4400 | 250 | 80.5 | 85 | 122.5501 | 65.9865 | 0.35387 | 0.34872 | 0.03286 | 0.028765 | 3.16 | 3.153 | diesel | {1: 3.78, 2: 2.12, 3: 1.27, 4: 0.87, 5: 0.66} | manual | [0 0 0 ..., 0 0 0] | 1 | 1 | 0.35 | 799.3057 | 80 | 99 | 23 | 25 | 47.9936 | Audi A1 1.6 TDI 105hp Attraction Pro Line 2011 - 2015 | 2 | 108.1635 | 0.29442 | 1159.625 | 0.9892 | 56.0085 | 80 | 1 | 0 | 95 | 80 | [ 0 1 2 ..., 2822 2823 2824] | 1084.625 | 1302 | 1130 | [ 0. 0. 0. ..., 0. 0. 0.] | 122.7209 | 4 | 99 | 108.1635 | 122.7209 | 1159.625 | 0.09256 | 108.1635 | 0.09256 |  |  | 109 | 125.5533 | 139.9863 | 1359.9 | 0.15187 | 125.5533 | 0.15187
865 |  | CMV([(0, (0.0, 2.0)), (1, (1.065742160217805, 17.595135716935363)), (2, (12.776871539884485, 30.664388234050818)), (3, (22.333922328180797, 50.005821340440804)), (4, (40.063992569983377, 72.591968739105994)), (5, (54.029990131956708, 10000.0))], velocity_speed_ratios={}) |  | MVL([(0, (0.0, 10.0)), (1, (8.2531490652205761, 22.292885382142732)), (2, (19.910946696792841, 39.044245945180514)), (3, (31.724571602147531, 64.000390600839282)), (4, (48.548216221180049, 90.033142272449297)), (5, (61.527092225307122, 10000.0))], velocity_speed_ratios={}) | 99 | 1.2 | (-75.778772691352358, -15.155754538270472, 0.0) | 0.67469 | 1.536 | 13.6758 | 0 | 0 | 0.5 | 73.5748 | {'trg': 85.0, 'l': -1.55291, 'a2': -0.0012, 'c': -0.0014696667279199998, 'b': 0.020751251499999998, 't': 2.7, 'b2': 0, 'a': 0.399951, 'l2': -0.0076} | WLTP | NEDC | 50 |  | TRUE | (-0.12395478814704552, -0.22309684459490958) | 1598 | 0.4 | 0.008 | 43600 | 0.13616 | 1 | 77 | 5481.3952 | 4400 | 250 | 80.5 | 85 | 122.5501 | 65.9865 | 0.35387 | 0.34872 | 0.03286 | 0.028765 | 3.16 | 3.153 | diesel | {1: 3.78, 2: 2.12, 3: 1.27, 4: 0.87, 5: 0.66} | manual | [0 0 0 ..., 0 0 0] | 1 | 1 | 0.35 | 799.3057 | 80 | 99 | 23 | 25 | 47.9936 | Audi A1 1.6 TDI 105hp Attraction Pro Line Business 2011 - 2015 | 2 | 108.1635 | 0.29442 | 1159.625 | 0.9892 | 56.0085 | 80 | 1 | 0 | 95 | 80 | [ 0 1 2 ..., 2822 2823 2824] | 1084.625 | 1302 | 1130 | [ 0. 0. 0. ..., 0. 0. 0.] | 122.7209 | 4 | 99 | 108.1635 | 122.7209 | 1159.625 | 0.09256 | 108.1635 | 0.09256 |  |  | 109 | 125.5533 | 139.9863 | 1359.9 | 0.15187 | 125.5533 | 0.15187
866 |  | CMV([(0, (0.0, 2.0)), (1, (1.0609977186559167, 17.516806176922202)), (2, (12.719991815475021, 30.527877356055924)), (3, (22.234496788599866, 49.783206803867103)), (4, (39.885636792592187, 72.268805814337469)), (5, (53.789460911720106, 10000.0))], velocity_speed_ratios={}) |  | MVL([(0, (0.0, 10.0)), (1, (8.2164079237858694, 22.193642529706608)), (2, (19.822307693316144, 38.870429847694943)), (3, (31.583341029068233, 63.71547542672095)), (4, (48.332090610883995, 89.632335212271144)), (5, (61.253187612697815, 10000.0))], velocity_speed_ratios={}) | 99 | 1.2 | (-75.778772691352358, -15.155754538270472, 0.0) | 0.67469 | 1.536 | 13.6758 | 0 | 0 | 0.5 | 73.5748 | {'trg': 85.0, 'l': -1.55291, 'a2': -0.0012, 'c': -0.0014696667279199998, 'b': 0.020751251499999998, 't': 2.7, 'b2': 0, 'a': 0.399951, 'l2': -0.0076} | WLTP | NEDC | 50 |  | TRUE | (-0.12395478814704552, -0.22309684459490958) | 1598 | 0.4 | 0.008 | 43600 | 0.13616 | 1 | 77 | 5481.3952 | 4400 | 250 | 80.5 | 85 | 122.5501 | 65.9865 | 0.35387 | 0.34872 | 0.03286 | 0.028765 | 3.16 | 3.153 | diesel | {1: 3.78, 2: 2.12, 3: 1.27, 4: 0.87, 5: 0.66} | manual | [0 0 0 ..., 0 0 0] | 1 | 1 | 0.35 | 799.3057 | 80 | 99 | 23 | 25 | 47.9936 | Audi A1 1.6 TDI 105hp Pro Line S 2012 - 2015 | 2 | 108.4384 | 0.29311 | 1159.625 | 0.9892 | 56.0085 | 80 | 1 | 0 | 95 | 80 | [ 0 1 2 ..., 2822 2823 2824] | 1084.625 | 1302 | 1130 | [ 0. 0. 0. ..., 0. 0. 0.] | 122.7734 | 4 | 99 | 108.4384 | 122.7734 | 1159.625 | 0.095338 | 108.4384 | 0.095338 |  |  | 109 | 125.5533 | 139.9863 | 1359.9 | 0.15187 | 125.5533 | 0.15187
867 |  | CMV([(0, (0.0, 2.0)), (1, (1.0541446362791942, 17.403663506022209)), (2, (12.637832212103662, 30.33069497325819)), (3, (22.090882117787682, 49.461652467599052)), (4, (39.628011776268927, 71.802014914786412)), (5, (53.442029809705588, 10000.0))], velocity_speed_ratios={}) |  | MVL([(0, (0.0, 10.0)), (1, (8.1633373852235511, 22.050291740330465)), (2, (19.694273574928857, 38.619362146906369)), (3, (31.379341308806328, 63.303931279081773)), (4, (48.019909168293147, 89.053391670709289)), (5, (60.857547609740564, 10000.0))], velocity_speed_ratios={}) | 99 | 1.2 | (-75.778772691352358, -15.155754538270472, 0.0) | 0.67469 | 1.536 | 13.6758 | 0 | 0 | 0.5 | 73.5748 | {'trg': 85.0, 'l': -1.55291, 'a2': -0.0012, 'c': -0.0013453570567200012, 'b': 0.019293586500000015, 't': 2.7, 'b2': 0, 'a': 0.405451, 'l2': -0.0076} | WLTP | NEDC | 50 |  | TRUE | (-0.12395478814704552, -0.22309684459490958) | 1598 | 0.4 | 0.008 | 43600 | 0.13616 | 1 | 66 | 5312.9223 | 4200 | 230 | 80.5 | 85 | 122.0162 | 65.708 | 0.35387 | 0.34872 | 0.03286 | 0.028765 | 3.16 | 3.153 | diesel | {1: 3.78, 2: 2.12, 3: 1.27, 4: 0.87, 5: 0.66} | manual | [0 0 0 ..., 0 0 0] | 1 | 1 | 0.35 | 799.3057 | 80 | 99 | 23 | 25 | 47.9936 | Audi A1 1.6 TDI 90hp Ambition 2011 - 2015 | 2 | 107.8184 | 0.29121 | 1154.625 | 0.9892 | 56.0085 | 80 | 1 | 0 | 95 | 80 | [ 0 1 2 ..., 2822 2823 2824] | 1079.625 | 1296 | 1130 | [ 0. 0. 0. ..., 0. 0. 0.] | 122.705 | 4 | 99 | 107.8184 | 122.705 | 1154.625 | 0.089075 | 107.8184 | 0.089075 |  |  | 109 | 125.5533 | 139.9863 | 1359.9 | 0.15187 | 125.5533 | 0.15187
868 | CMV([(0, (0.0, 2.0)), (1, (1.1138033482023635, 18.388613874102969)), (2, (12.541420231283404, 30.099306999992784)), (3, (20.483140362068649, 45.861906492992127)), (4, (36.267961641638713, 65.713938348057795)), (5, (35.574573863305339, 60.258621951860214)), (6, (48.882141300567739, 74.835209161801714)), (7, (60.540263686031324, 10000.0))], velocity_speed_ratios={}) | CMV([(0, (0.0, 2.0)), (1, (1.1138033482023635, 18.388613874102969)), (2, (12.541420231283404, 30.099306999992784)), (3, (20.483140362068649, 45.861906492992127)), (4, (36.267961641638713, 65.713938348057795)), (5, (35.574573863305339, 60.258621951860214)), (6, (48.882141300567739, 74.835209161801714)), (7, (60.540263686031324, 10000.0))], velocity_speed_ratios={}) | MVL([(0, (0.0, 10.0)), (1, (8.625336788944562, 23.298215371950405)), (2, (19.54402914263164, 38.324741270469012)), (3, (29.095599219190788, 58.696764708010484)), (4, (43.948311956280669, 81.502574779824215)), (5, (40.510836326601421, 72.896438958892901)), (6, (53.587145076552197, 86.474024527168169)), (7, (62.431307997069041, 10000.0))], velocity_speed_ratios={}) | MVL([(0, (0.0, 10.0)), (1, (8.625336788944562, 23.298215371950405)), (2, (19.54402914263164, 38.324741270469012)), (3, (29.095599219190788, 58.696764708010484)), (4, (43.948311956280669, 81.502574779824215)), (5, (40.510836326601421, 72.896438958892901)), (6, (53.587145076552197, 86.474024527168169)), (7, (62.431307997069041, 10000.0))], velocity_speed_ratios={}) | 110 | 1.2 | (-75.778772691352358, -15.155754538270472, 0.0) | 0.67469 | 1.536 | 13.6758 | 0 | 0 | 0.5 | 73.5748 | {'trg': 85.0, 'l': -1.55291, 'a2': -0.0012, 'c': -0.0013453570567200012, 'b': 0.019293586500000015, 't': 2.7, 'b2': 0, 'a': 0.405451, 'l2': -0.0076} | WLTP | NEDC | 50 | TRUE | TRUE | (-0.12395478814704552, -0.22309684459490958) | 1598 | 0.4 | 0.008 | 43600 | 0.13616 | 1 | 66 | 5312.9223 | 4200 | 230 | 80.5 | 85 | 124.5913 | 67.1006 | 0.35387 | 0.34872 | 0.03286 | 0.028765 | 3.23 | 3.153 | diesel | {1: 3.5, 2: 2.09, 3: 1.34, 4: 0.93, 5: 0.97, 6: 0.78, 7: 0.65} | automatic |  | 1 | 1 | 0.35 | 799.3057 | 80 | 99 | 23 | 25 | 47.9936 | Audi A1 1.6 TDI 90hp Ambition 2011 - 2015 | 2 | 110.9366 | 0.29121 | 1179.625 | 0.9892 | 56.0085 | 80 | 1 | 0 | 95 | 80 | [ 0 1 2 ..., 2822 2823 2824] | 1104.625 | 1325 | 1130 | [ 0. 0. 0. ..., 0. 0. 0.] | 128.5523 | 4 | 110 | 110.9366 | 128.5523 | 1179.625 | 0.0085148 | 110.9366 | 0.0085148 |  |  | 109 | 125.5533 | 139.9863 | 1359.9 | 0.15187 | 125.5533 | 0.15187
869 | CMV([(0, (0.0, 2.0)), (1, (1.1138033482023635, 18.388613874102969)), (2, (12.541420231283404, 30.099306999992784)), (3, (20.483140362068649, 45.861906492992127)), (4, (36.267961641638713, 65.713938348057795)), (5, (35.574573863305339, 60.258621951860214)), (6, (48.882141300567739, 74.835209161801714)), (7, (60.540263686031324, 10000.0))], velocity_speed_ratios={}) | CMV([(0, (0.0, 2.0)), (1, (1.1138033482023635, 18.388613874102969)), (2, (12.541420231283404, 30.099306999992784)), (3, (20.483140362068649, 45.861906492992127)), (4, (36.267961641638713, 65.713938348057795)), (5, (35.574573863305339, 60.258621951860214)), (6, (48.882141300567739, 74.835209161801714)), (7, (60.540263686031324, 10000.0))], velocity_speed_ratios={}) | MVL([(0, (0.0, 10.0)), (1, (8.625336788944562, 23.298215371950405)), (2, (19.54402914263164, 38.324741270469012)), (3, (29.095599219190788, 58.696764708010484)), (4, (43.948311956280669, 81.502574779824215)), (5, (40.510836326601421, 72.896438958892901)), (6, (53.587145076552197, 86.474024527168169)), (7, (62.431307997069041, 10000.0))], velocity_speed_ratios={}) | MVL([(0, (0.0, 10.0)), (1, (8.625336788944562, 23.298215371950405)), (2, (19.54402914263164, 38.324741270469012)), (3, (29.095599219190788, 58.696764708010484)), (4, (43.948311956280669, 81.502574779824215)), (5, (40.510836326601421, 72.896438958892901)), (6, (53.587145076552197, 86.474024527168169)), (7, (62.431307997069041, 10000.0))], velocity_speed_ratios={}) | 110 | 1.2 | (-75.778772691352358, -15.155754538270472, 0.0) | 0.67469 | 1.536 | 13.6758 | 0 | 0 | 0.5 | 73.5748 | {'trg': 85.0, 'l': -1.55291, 'a2': -0.0012, 'c': -0.0013453570567200012, 'b': 0.019293586500000015, 't': 2.7, 'b2': 0, 'a': 0.405451, 'l2': -0.0076} | WLTP | NEDC | 50 | TRUE | TRUE | (-0.12395478814704552, -0.22309684459490958) | 1598 | 0.4 | 0.008 | 43600 | 0.13616 | 1 | 66 | 5312.9223 | 4200 | 230 | 80.5 | 85 | 124.5913 | 67.1006 | 0.35387 | 0.34872 | 0.03286 | 0.028765 | 3.23 | 3.153 | diesel | {1: 3.5, 2: 2.09, 3: 1.34, 4: 0.93, 5: 0.97, 6: 0.78, 7: 0.65} | automatic |  | 1 | 1 | 0.35 | 799.3057 | 80 | 99 | 23 | 25 | 47.9936 | Audi A1 1.6 TDI 90hp Ambition Pro Line 2011 - 2015 | 2 | 110.9366 | 0.29121 | 1179.625 | 0.9892 | 56.0085 | 80 | 1 | 0 | 95 | 80 | [ 0 1 2 ..., 2822 2823 2824] | 1104.625 | 1325 | 1130 | [ 0. 0. 0. ..., 0. 0. 0.] | 128.5523 | 4 | 110 | 110.9366 | 128.5523 | 1179.625 | 0.0085148 | 110.9366 | 0.0085148 |  |  | 109 | 125.5533 | 139.9863 | 1359.9 | 0.15187 | 125.5533 | 0.15187
870 |  | CMV([(0, (0.0, 2.0)), (1, (1.0541446362791942, 17.403663506022209)), (2, (12.637832212103662, 30.33069497325819)), (3, (22.090882117787682, 49.461652467599052)), (4, (39.628011776268927, 71.802014914786412)), (5, (53.442029809705588, 10000.0))], velocity_speed_ratios={}) |  | MVL([(0, (0.0, 10.0)), (1, (8.1633373852235511, 22.050291740330465)), (2, (19.694273574928857, 38.619362146906369)), (3, (31.379341308806328, 63.303931279081773)), (4, (48.019909168293147, 89.053391670709289)), (5, (60.857547609740564, 10000.0))], velocity_speed_ratios={}) | 99 | 1.2 | (-75.778772691352358, -15.155754538270472, 0.0) | 0.67469 | 1.536 | 13.6758 | 0 | 0 | 0.5 | 73.5748 | {'trg': 85.0, 'l': -1.55291, 'a2': -0.0012, 'c': -0.0013453570567200012, 'b': 0.019293586500000015, 't': 2.7, 'b2': 0, 'a': 0.405451, 'l2': -0.0076} | WLTP | NEDC | 50 |  | TRUE | (-0.12395478814704552, -0.22309684459490958) | 1598 | 0.4 | 0.008 | 43600 | 0.13616 | 1 | 66 | 5312.9223 | 4200 | 230 | 80.5 | 85 | 122.0162 | 65.708 | 0.35387 | 0.34872 | 0.03286 | 0.028765 | 3.16 | 3.153 | diesel | {1: 3.78, 2: 2.12, 3: 1.27, 4: 0.87, 5: 0.66} | manual | [0 0 0 ..., 0 0 0] | 1 | 1 | 0.35 | 799.3057 | 80 | 99 | 23 | 25 | 47.9936 | Audi A1 1.6 TDI 90hp Ambition Pro Line 2011 - 2015 | 2 | 107.8184 | 0.29121 | 1154.625 | 0.9892 | 56.0085 | 80 | 1 | 0 | 95 | 80 | [ 0 1 2 ..., 2822 2823 2824] | 1079.625 | 1296 | 1130 | [ 0. 0. 0. ..., 0. 0. 0.] | 122.705 | 4 | 99 | 107.8184 | 122.705 | 1154.625 | 0.089075 | 107.8184 | 0.089075 |  |  | 109 | 125.5533 | 139.9863 | 1359.9 | 0.15187 | 125.5533 | 0.15187
871 |  | CMV([(0, (0.0, 2.0)), (1, (1.0541446362791942, 17.403663506022209)), (2, (12.637832212103662, 30.33069497325819)), (3, (22.090882117787682, 49.461652467599052)), (4, (39.628011776268927, 71.802014914786412)), (5, (53.442029809705588, 10000.0))], velocity_speed_ratios={}) |  | MVL([(0, (0.0, 10.0)), (1, (8.1633373852235511, 22.050291740330465)), (2, (19.694273574928857, 38.619362146906369)), (3, (31.379341308806328, 63.303931279081773)), (4, (48.019909168293147, 89.053391670709289)), (5, (60.857547609740564, 10000.0))], velocity_speed_ratios={}) | 99 | 1.2 | (-75.778772691352358, -15.155754538270472, 0.0) | 0.67469 | 1.536 | 13.6758 | 0 | 0 | 0.5 | 73.5748 | {'trg': 85.0, 'l': -1.55291, 'a2': -0.0012, 'c': -0.0013453570567200012, 'b': 0.019293586500000015, 't': 2.7, 'b2': 0, 'a': 0.405451, 'l2': -0.0076} | WLTP | NEDC | 50 |  | TRUE | (-0.12395478814704552, -0.22309684459490958) | 1598 | 0.4 | 0.008 | 43600 | 0.13616 | 1 | 66 | 5312.9223 | 4200 | 230 | 80.5 | 85 | 122.0162 | 65.708 | 0.35387 | 0.34872 | 0.03286 | 0.028765 | 3.16 | 3.153 | diesel | {1: 3.78, 2: 2.12, 3: 1.27, 4: 0.87, 5: 0.66} | manual | [0 0 0 ..., 0 0 0] | 1 | 1 | 0.35 | 799.3057 | 80 | 99 | 23 | 25 | 47.9936 | Audi A1 1.6 TDI 90hp Ambition Pro Line Business 2011 - 2015 | 2 | 107.8184 | 0.29121 | 1154.625 | 0.9892 | 56.0085 | 80 | 1 | 0 | 95 | 80 | [ 0 1 2 ..., 2822 2823 2824] | 1079.625 | 1296 | 1130 | [ 0. 0. 0. ..., 0. 0. 0.] | 122.705 | 4 | 99 | 107.8184 | 122.705 | 1154.625 | 0.089075 | 107.8184 | 0.089075 |  |  | 152 | 175.1881 | 191.3757 | 1872.75 | 0.15255 | 175.1881 | 0.15255
872 | CMV([(0, (0.0, 2.0)), (1, (1.1138033482023635, 18.388613874102969)), (2, (12.541420231283404, 30.099306999992784)), (3, (20.483140362068649, 45.861906492992127)), (4, (36.267961641638713, 65.713938348057795)), (5, (35.574573863305339, 60.258621951860214)), (6, (48.882141300567739, 74.835209161801714)), (7, (60.540263686031324, 10000.0))], velocity_speed_ratios={}) | CMV([(0, (0.0, 2.0)), (1, (1.1138033482023635, 18.388613874102969)), (2, (12.541420231283404, 30.099306999992784)), (3, (20.483140362068649, 45.861906492992127)), (4, (36.267961641638713, 65.713938348057795)), (5, (35.574573863305339, 60.258621951860214)), (6, (48.882141300567739, 74.835209161801714)), (7, (60.540263686031324, 10000.0))], velocity_speed_ratios={}) | MVL([(0, (0.0, 10.0)), (1, (8.625336788944562, 23.298215371950405)), (2, (19.54402914263164, 38.324741270469012)), (3, (29.095599219190788, 58.696764708010484)), (4, (43.948311956280669, 81.502574779824215)), (5, (40.510836326601421, 72.896438958892901)), (6, (53.587145076552197, 86.474024527168169)), (7, (62.431307997069041, 10000.0))], velocity_speed_ratios={}) | MVL([(0, (0.0, 10.0)), (1, (8.625336788944562, 23.298215371950405)), (2, (19.54402914263164, 38.324741270469012)), (3, (29.095599219190788, 58.696764708010484)), (4, (43.948311956280669, 81.502574779824215)), (5, (40.510836326601421, 72.896438958892901)), (6, (53.587145076552197, 86.474024527168169)), (7, (62.431307997069041, 10000.0))], velocity_speed_ratios={}) | 110 | 1.2 | (-75.778772691352358, -15.155754538270472, 0.0) | 0.67469 | 1.536 | 13.6758 | 0 | 0 | 0.5 | 73.5748 | {'trg': 85.0, 'l': -1.55291, 'a2': -0.0012, 'c': -0.0013453570567200012, 'b': 0.019293586500000015, 't': 2.7, 'b2': 0, 'a': 0.405451, 'l2': -0.0076} | WLTP | NEDC | 50 | TRUE | TRUE | (-0.12395478814704552, -0.22309684459490958) | 1598 | 0.4 | 0.008 | 43600 | 0.13616 | 1 | 66 | 5312.9223 | 4200 | 230 | 80.5 | 85 | 124.5913 | 67.1006 | 0.35387 | 0.34872 | 0.03286 | 0.028765 | 3.23 | 3.153 | diesel | {1: 3.5, 2: 2.09, 3: 1.34, 4: 0.93, 5: 0.97, 6: 0.78, 7: 0.65} | automatic |  | 1 | 1 | 0.35 | 799.3057 | 80 | 99 | 23 | 25 | 47.9936 | Audi A1 1.6 TDI 90hp Ambition Pro Line Business 2011 - 2015 | 2 | 110.9366 | 0.29121 | 1179.625 | 0.9892 | 56.0085 | 80 | 1 | 0 | 95 | 80 | [ 0 1 2 ..., 2822 2823 2824] | 1104.625 | 1325 | 1130 | [ 0. 0. 0. ..., 0. 0. 0.] | 128.5523 | 4 | 110 | 110.9366 | 128.5523 | 1179.625 | 0.0085148 | 110.9366 | 0.0085148 |  |  | 111 | 127.9425 | 147.7079 | 1530.75 | 0.15264 | 127.9425 | 0.15264
873 | CMV([(0, (0.0, 2.0)), (1, (1.126057227365735, 18.590922345126003)), (2, (12.679398850488713, 30.430454568793355)), (3, (20.708492465102164, 46.366471559414322)), (4, (36.666975722693259, 66.436912166700012)), (5, (35.965959407362966, 60.921577286965963)), (6, (49.419934487947522, 75.658533684675888)), (7, (61.206317596647239, 10000.0))], velocity_speed_ratios={}) | CMV([(0, (0.0, 2.0)), (1, (1.126057227365735, 18.590922345126003)), (2, (12.679398850488713, 30.430454568793355)), (3, (20.708492465102164, 46.366471559414322)), (4, (36.666975722693259, 66.436912166700012)), (5, (35.965959407362966, 60.921577286965963)), (6, (49.419934487947522, 75.658533684675888)), (7, (61.206317596647239, 10000.0))], velocity_speed_ratios={}) | MVL([(0, (0.0, 10.0)), (1, (8.7202313095308917, 23.554538461974211)), (2, (19.759049300243621, 38.746383698868762)), (3, (29.415704161946877, 59.342536749523639)), (4, (44.431823973923287, 82.399252550157314)), (5, (40.956529809166817, 73.698433454495813)), (6, (54.176701932830241, 87.425397360654955)), (7, (63.118166862632734, 10000.0))], velocity_speed_ratios={}) | MVL([(0, (0.0, 10.0)), (1, (8.7202313095308917, 23.554538461974211)), (2, (19.759049300243621, 38.746383698868762)), (3, (29.415704161946877, 59.342536749523639)), (4, (44.431823973923287, 82.399252550157314)), (5, (40.956529809166817, 73.698433454495813)), (6, (54.176701932830241, 87.425397360654955)), (7, (63.118166862632734, 10000.0))], velocity_speed_ratios={}) | 110 | 1.2 | (-75.778772691352358, -15.155754538270472, 0.0) | 0.67469 | 1.536 | 13.6758 | 0 | 0 | 0.5 | 73.5748 | {'trg': 85.0, 'l': -1.55291, 'a2': -0.0012, 'c': -0.0013453570567200012, 'b': 0.019293586500000015, 't': 2.7, 'b2': 0, 'a': 0.405451, 'l2': -0.0076} | WLTP | NEDC | 50 | TRUE | TRUE | (-0.12395478814704552, -0.22309684459490958) | 1598 | 0.4 | 0.008 | 43600 | 0.13616 | 1 | 66 | 5312.9223 | 4200 | 230 | 80.5 | 85 | 124.5913 | 67.1006 | 0.35387 | 0.34872 | 0.03286 | 0.028765 | 3.23 | 3.153 | diesel | {1: 3.5, 2: 2.09, 3: 1.34, 4: 0.93, 5: 0.97, 6: 0.78, 7: 0.65} | automatic |  | 1 | 1 | 0.35 | 799.3057 | 80 | 99 | 23 | 25 | 47.9936 | Audi A1 1.6 TDI 90hp Attraction 2011 - 2015 | 2 | 110.7051 | 0.29442 | 1179.625 | 0.9892 | 56.0085 | 80 | 1 | 0 | 95 | 80 | [ 0 1 2 ..., 2822 2823 2824] | 1104.625 | 1325 | 1130 | [ 0. 0. 0. ..., 0. 0. 0.] | 128.4084 | 4 | 110 | 110.7051 | 128.4084 | 1179.625 | 0.0064096 | 110.7051 | 0.0064096 |  |  | 111 | 127.9425 | 147.7079 | 1530.75 | 0.15264 | 127.9425 | 0.15264
874 |  | CMV([(0, (0.0, 2.0)), (1, (1.065742160217805, 17.595135716935363)), (2, (12.776871539884485, 30.664388234050818)), (3, (22.333922328180797, 50.005821340440804)), (4, (40.063992569983377, 72.591968739105994)), (5, (54.029990131956708, 10000.0))], velocity_speed_ratios={}) |  | MVL([(0, (0.0, 10.0)), (1, (8.2531490652205761, 22.292885382142732)), (2, (19.910946696792841, 39.044245945180514)), (3, (31.724571602147531, 64.000390600839282)), (4, (48.548216221180049, 90.033142272449297)), (5, (61.527092225307122, 10000.0))], velocity_speed_ratios={}) | 99 | 1.2 | (-75.778772691352358, -15.155754538270472, 0.0) | 0.67469 | 1.536 | 13.6758 | 0 | 0 | 0.5 | 73.5748 | {'trg': 85.0, 'l': -1.55291, 'a2': -0.0012, 'c': -0.0013453570567200012, 'b': 0.019293586500000015, 't': 2.7, 'b2': 0, 'a': 0.405451, 'l2': -0.0076} | WLTP | NEDC | 50 |  | TRUE | (-0.12395478814704552, -0.22309684459490958) | 1598 | 0.4 | 0.008 | 43600 | 0.13616 | 1 | 66 | 5312.9223 | 4200 | 230 | 80.5 | 85 | 122.0162 | 65.708 | 0.35387 | 0.34872 | 0.03286 | 0.028765 | 3.16 | 3.153 | diesel | {1: 3.78, 2: 2.12, 3: 1.27, 4: 0.87, 5: 0.66} | manual | [0 0 0 ..., 0 0 0] | 1 | 1 | 0.35 | 799.3057 | 80 | 99 | 23 | 25 | 47.9936 | Audi A1 1.6 TDI 90hp Attraction 2011 - 2015 | 2 | 107.2795 | 0.29442 | 1154.625 | 0.9892 | 56.0085 | 80 | 1 | 0 | 95 | 80 | [ 0 1 2 ..., 2822 2823 2824] | 1079.625 | 1296 | 1130 | [ 0. 0. 0. ..., 0. 0. 0.] | 122.6235 | 4 | 99 | 107.2795 | 122.6235 | 1154.625 | 0.083632 | 107.2795 | 0.083632 |  |  | 109 | 125.6744 | 133.802 | 1324.9 | 0.15298 | 125.6744 | 0.15298
875 |  | CMV([(0, (0.0, 2.0)), (1, (1.065742160217805, 17.595135716935363)), (2, (12.776871539884485, 30.664388234050818)), (3, (22.333922328180797, 50.005821340440804)), (4, (40.063992569983377, 72.591968739105994)), (5, (54.029990131956708, 10000.0))], velocity_speed_ratios={}) |  | MVL([(0, (0.0, 10.0)), (1, (8.2531490652205761, 22.292885382142732)), (2, (19.910946696792841, 39.044245945180514)), (3, (31.724571602147531, 64.000390600839282)), (4, (48.548216221180049, 90.033142272449297)), (5, (61.527092225307122, 10000.0))], velocity_speed_ratios={}) | 99 | 1.2 | (-75.778772691352358, -15.155754538270472, 0.0) | 0.67469 | 1.536 | 13.6758 | 0 | 0 | 0.5 | 73.5748 | {'trg': 85.0, 'l': -1.55291, 'a2': -0.0012, 'c': -0.0013453570567200012, 'b': 0.019293586500000015, 't': 2.7, 'b2': 0, 'a': 0.405451, 'l2': -0.0076} | WLTP | NEDC | 50 |  | TRUE | (-0.12395478814704552, -0.22309684459490958) | 1598 | 0.4 | 0.008 | 43600 | 0.13616 | 1 | 66 | 5312.9223 | 4200 | 230 | 80.5 | 85 | 122.0162 | 65.708 | 0.35387 | 0.34872 | 0.03286 | 0.028765 | 3.16 | 3.153 | diesel | {1: 3.78, 2: 2.12, 3: 1.27, 4: 0.87, 5: 0.66} | manual | [0 0 0 ..., 0 0 0] | 1 | 1 | 0.35 | 799.3057 | 80 | 99 | 23 | 25 | 47.9936 | Audi A1 1.6 TDI 90hp Attraction Pro Line 2011 - 2015 | 2 | 107.2795 | 0.29442 | 1154.625 | 0.9892 | 56.0085 | 80 | 1 | 0 | 95 | 80 | [ 0 1 2 ..., 2822 2823 2824] | 1079.625 | 1296 | 1130 | [ 0. 0. 0. ..., 0. 0. 0.] | 122.6235 | 4 | 99 | 107.2795 | 122.6235 | 1154.625 | 0.083632 | 107.2795 | 0.083632 |  |  | 109 | 125.6744 | 133.802 | 1324.9 | 0.15298 | 125.6744 | 0.15298
876 | CMV([(0, (0.0, 2.0)), (1, (1.126057227365735, 18.590922345126003)), (2, (12.679398850488713, 30.430454568793355)), (3, (20.708492465102164, 46.366471559414322)), (4, (36.666975722693259, 66.436912166700012)), (5, (35.965959407362966, 60.921577286965963)), (6, (49.419934487947522, 75.658533684675888)), (7, (61.206317596647239, 10000.0))], velocity_speed_ratios={}) | CMV([(0, (0.0, 2.0)), (1, (1.126057227365735, 18.590922345126003)), (2, (12.679398850488713, 30.430454568793355)), (3, (20.708492465102164, 46.366471559414322)), (4, (36.666975722693259, 66.436912166700012)), (5, (35.965959407362966, 60.921577286965963)), (6, (49.419934487947522, 75.658533684675888)), (7, (61.206317596647239, 10000.0))], velocity_speed_ratios={}) | MVL([(0, (0.0, 10.0)), (1, (8.7202313095308917, 23.554538461974211)), (2, (19.759049300243621, 38.746383698868762)), (3, (29.415704161946877, 59.342536749523639)), (4, (44.431823973923287, 82.399252550157314)), (5, (40.956529809166817, 73.698433454495813)), (6, (54.176701932830241, 87.425397360654955)), (7, (63.118166862632734, 10000.0))], velocity_speed_ratios={}) | MVL([(0, (0.0, 10.0)), (1, (8.7202313095308917, 23.554538461974211)), (2, (19.759049300243621, 38.746383698868762)), (3, (29.415704161946877, 59.342536749523639)), (4, (44.431823973923287, 82.399252550157314)), (5, (40.956529809166817, 73.698433454495813)), (6, (54.176701932830241, 87.425397360654955)), (7, (63.118166862632734, 10000.0))], velocity_speed_ratios={}) | 110 | 1.2 | (-75.778772691352358, -15.155754538270472, 0.0) | 0.67469 | 1.536 | 13.6758 | 0 | 0 | 0.5 | 73.5748 | {'trg': 85.0, 'l': -1.55291, 'a2': -0.0012, 'c': -0.0013453570567200012, 'b': 0.019293586500000015, 't': 2.7, 'b2': 0, 'a': 0.405451, 'l2': -0.0076} | WLTP | NEDC | 50 | TRUE | TRUE | (-0.12395478814704552, -0.22309684459490958) | 1598 | 0.4 | 0.008 | 43600 | 0.13616 | 1 | 66 | 5312.9223 | 4200 | 230 | 80.5 | 85 | 124.5913 | 67.1006 | 0.35387 | 0.34872 | 0.03286 | 0.028765 | 3.23 | 3.153 | diesel | {1: 3.5, 2: 2.09, 3: 1.34, 4: 0.93, 5: 0.97, 6: 0.78, 7: 0.65} | automatic |  | 1 | 1 | 0.35 | 799.3057 | 80 | 99 | 23 | 25 | 47.9936 | Audi A1 1.6 TDI 90hp Attraction Pro Line 2011 - 2015 | 2 | 110.7051 | 0.29442 | 1179.625 | 0.9892 | 56.0085 | 80 | 1 | 0 | 95 | 80 | [ 0 1 2 ..., 2822 2823 2824] | 1104.625 | 1325 | 1130 | [ 0. 0. 0. ..., 0. 0. 0.] | 128.4084 | 4 | 110 | 110.7051 | 128.4084 | 1179.625 | 0.0064096 | 110.7051 | 0.0064096 |  |  | 109 | 125.6744 | 133.802 | 1324.9 | 0.15298 | 125.6744 | 0.15298
877 |  | CMV([(0, (0.0, 2.0)), (1, (1.065742160217805, 17.595135716935363)), (2, (12.776871539884485, 30.664388234050818)), (3, (22.333922328180797, 50.005821340440804)), (4, (40.063992569983377, 72.591968739105994)), (5, (54.029990131956708, 10000.0))], velocity_speed_ratios={}) |  | MVL([(0, (0.0, 10.0)), (1, (8.2531490652205761, 22.292885382142732)), (2, (19.910946696792841, 39.044245945180514)), (3, (31.724571602147531, 64.000390600839282)), (4, (48.548216221180049, 90.033142272449297)), (5, (61.527092225307122, 10000.0))], velocity_speed_ratios={}) | 99 | 1.2 | (-75.778772691352358, -15.155754538270472, 0.0) | 0.67469 | 1.536 | 13.6758 | 0 | 0 | 0.5 | 73.5748 | {'trg': 85.0, 'l': -1.55291, 'a2': -0.0012, 'c': -0.0013453570567200012, 'b': 0.019293586500000015, 't': 2.7, 'b2': 0, 'a': 0.405451, 'l2': -0.0076} | WLTP | NEDC | 50 |  | TRUE | (-0.12395478814704552, -0.22309684459490958) | 1598 | 0.4 | 0.008 | 43600 | 0.13616 | 1 | 66 | 5312.9223 | 4200 | 230 | 80.5 | 85 | 122.0162 | 65.708 | 0.35387 | 0.34872 | 0.03286 | 0.028765 | 3.16 | 3.153 | diesel | {1: 3.78, 2: 2.12, 3: 1.27, 4: 0.87, 5: 0.66} | manual | [0 0 0 ..., 0 0 0] | 1 | 1 | 0.35 | 799.3057 | 80 | 99 | 23 | 25 | 47.9936 | Audi A1 1.6 TDI 90hp Attraction Pro Line Business 2011 - 2015 | 2 | 107.2795 | 0.29442 | 1154.625 | 0.9892 | 56.0085 | 80 | 1 | 0 | 95 | 80 | [ 0 1 2 ..., 2822 2823 2824] | 1079.625 | 1296 | 1130 | [ 0. 0. 0. ..., 0. 0. 0.] | 122.6235 | 4 | 99 | 107.2795 | 122.6235 | 1154.625 | 0.083632 | 107.2795 | 0.083632 |  |  | 109 | 125.6744 | 133.802 | 1324.9 | 0.15298 | 125.6744 | 0.15298
878 | CMV([(0, (0.0, 2.0)), (1, (1.126057227365735, 18.590922345126003)), (2, (12.679398850488713, 30.430454568793355)), (3, (20.708492465102164, 46.366471559414322)), (4, (36.666975722693259, 66.436912166700012)), (5, (35.965959407362966, 60.921577286965963)), (6, (49.419934487947522, 75.658533684675888)), (7, (61.206317596647239, 10000.0))], velocity_speed_ratios={}) | CMV([(0, (0.0, 2.0)), (1, (1.126057227365735, 18.590922345126003)), (2, (12.679398850488713, 30.430454568793355)), (3, (20.708492465102164, 46.366471559414322)), (4, (36.666975722693259, 66.436912166700012)), (5, (35.965959407362966, 60.921577286965963)), (6, (49.419934487947522, 75.658533684675888)), (7, (61.206317596647239, 10000.0))], velocity_speed_ratios={}) | MVL([(0, (0.0, 10.0)), (1, (8.7202313095308917, 23.554538461974211)), (2, (19.759049300243621, 38.746383698868762)), (3, (29.415704161946877, 59.342536749523639)), (4, (44.431823973923287, 82.399252550157314)), (5, (40.956529809166817, 73.698433454495813)), (6, (54.176701932830241, 87.425397360654955)), (7, (63.118166862632734, 10000.0))], velocity_speed_ratios={}) | MVL([(0, (0.0, 10.0)), (1, (8.7202313095308917, 23.554538461974211)), (2, (19.759049300243621, 38.746383698868762)), (3, (29.415704161946877, 59.342536749523639)), (4, (44.431823973923287, 82.399252550157314)), (5, (40.956529809166817, 73.698433454495813)), (6, (54.176701932830241, 87.425397360654955)), (7, (63.118166862632734, 10000.0))], velocity_speed_ratios={}) | 110 | 1.2 | (-75.778772691352358, -15.155754538270472, 0.0) | 0.67469 | 1.536 | 13.6758 | 0 | 0 | 0.5 | 73.5748 | {'trg': 85.0, 'l': -1.55291, 'a2': -0.0012, 'c': -0.0013453570567200012, 'b': 0.019293586500000015, 't': 2.7, 'b2': 0, 'a': 0.405451, 'l2': -0.0076} | WLTP | NEDC | 50 | TRUE | TRUE | (-0.12395478814704552, -0.22309684459490958) | 1598 | 0.4 | 0.008 | 43600 | 0.13616 | 1 | 66 | 5312.9223 | 4200 | 230 | 80.5 | 85 | 124.5913 | 67.1006 | 0.35387 | 0.34872 | 0.03286 | 0.028765 | 3.23 | 3.153 | diesel | {1: 3.5, 2: 2.09, 3: 1.34, 4: 0.93, 5: 0.97, 6: 0.78, 7: 0.65} | automatic |  | 1 | 1 | 0.35 | 799.3057 | 80 | 99 | 23 | 25 | 47.9936 | Audi A1 1.6 TDI 90hp Attraction Pro Line Business 2011 - 2015 | 2 | 110.7051 | 0.29442 | 1179.625 | 0.9892 | 56.0085 | 80 | 1 | 0 | 95 | 80 | [ 0 1 2 ..., 2822 2823 2824] | 1104.625 | 1325 | 1130 | [ 0. 0. 0. ..., 0. 0. 0.] | 128.4084 | 4 | 110 | 110.7051 | 128.4084 | 1179.625 | 0.0064096 | 110.7051 | 0.0064096 |  |  | 109 | 125.6744 | 133.802 | 1324.9 | 0.15298 | 125.6744 | 0.15298
879 |  | CMV([(0, (0.0, 2.0)), (1, (1.0609977186559167, 17.516806176922202)), (2, (12.719991815475021, 30.527877356055924)), (3, (22.234496788599866, 49.783206803867103)), (4, (39.885636792592187, 72.268805814337469)), (5, (53.789460911720106, 10000.0))], velocity_speed_ratios={}) |  | MVL([(0, (0.0, 10.0)), (1, (8.2164079237858694, 22.193642529706608)), (2, (19.822307693316144, 38.870429847694943)), (3, (31.583341029068233, 63.71547542672095)), (4, (48.332090610883995, 89.632335212271144)), (5, (61.253187612697815, 10000.0))], velocity_speed_ratios={}) | 99 | 1.2 | (-75.778772691352358, -15.155754538270472, 0.0) | 0.67469 | 1.536 | 13.6758 | 0 | 0 | 0.5 | 73.5748 | {'trg': 85.0, 'l': -1.55291, 'a2': -0.0012, 'c': -0.0013453570567200012, 'b': 0.019293586500000015, 't': 2.7, 'b2': 0, 'a': 0.405451, 'l2': -0.0076} | WLTP | NEDC | 50 |  | TRUE | (-0.12395478814704552, -0.22309684459490958) | 1598 | 0.4 | 0.008 | 43600 | 0.13616 | 1 | 66 | 5312.9223 | 4200 | 230 | 80.5 | 85 | 122.0162 | 65.708 | 0.35387 | 0.34872 | 0.03286 | 0.028765 | 3.16 | 3.153 | diesel | {1: 3.78, 2: 2.12, 3: 1.27, 4: 0.87, 5: 0.66} | manual | [0 0 0 ..., 0 0 0] | 1 | 1 | 0.35 | 799.3057 | 80 | 99 | 23 | 25 | 47.9936 | Audi A1 1.6 TDI 90hp Pro Line S 2012 - 2015 | 2 | 107.5534 | 0.29311 | 1154.625 | 0.9892 | 56.0085 | 80 | 1 | 0 | 95 | 80 | [ 0 1 2 ..., 2822 2823 2824] | 1079.625 | 1296 | 1130 | [ 0. 0. 0. ..., 0. 0. 0.] | 122.6935 | 4 | 99 | 107.5534 | 122.6935 | 1154.625 | 0.086398 | 107.5534 | 0.086398 |  |  | 109 | 125.6744 | 133.802 | 1324.9 | 0.15298 | 125.6744 | 0.15298
880 | CMV([(0, (0.0, 2.0)), (1, (1.1210442768510565, 18.508159789659469)), (2, (12.622953052310171, 30.294985110238919)), (3, (20.616302969365783, 46.160058579843692)), (4, (36.503742691232873, 66.141150153059883)), (5, (35.805847141005216, 60.650368289062563)), (6, (49.199928186308398, 75.321719110640714)), (7, (60.933840999684698, 10000.0))], velocity_speed_ratios={}) | CMV([(0, (0.0, 2.0)), (1, (1.1210442768510565, 18.508159789659469)), (2, (12.622953052310171, 30.294985110238919)), (3, (20.616302969365783, 46.160058579843692)), (4, (36.503742691232873, 66.141150153059883)), (5, (35.805847141005216, 60.650368289062563)), (6, (49.199928186308398, 75.321719110640714)), (7, (60.933840999684698, 10000.0))], velocity_speed_ratios={}) | MVL([(0, (0.0, 10.0)), (1, (8.6814108242403751, 23.449679017146348)), (2, (19.671086509408436, 38.57389361631801)), (3, (29.284752141272733, 59.078357280744079)), (4, (44.234023605127426, 82.032429829746604)), (5, (40.774200659105212, 73.370344800617175)), (6, (53.935519585043963, 87.036199387368711)), (7, (62.837179147825559, 10000.0))], velocity_speed_ratios={}) | MVL([(0, (0.0, 10.0)), (1, (8.6814108242403751, 23.449679017146348)), (2, (19.671086509408436, 38.57389361631801)), (3, (29.284752141272733, 59.078357280744079)), (4, (44.234023605127426, 82.032429829746604)), (5, (40.774200659105212, 73.370344800617175)), (6, (53.935519585043963, 87.036199387368711)), (7, (62.837179147825559, 10000.0))], velocity_speed_ratios={}) | 110 | 1.2 | (-75.778772691352358, -15.155754538270472, 0.0) | 0.67469 | 1.536 | 13.6758 | 0 | 0 | 0.5 | 73.5748 | {'trg': 85.0, 'l': -1.55291, 'a2': -0.0012, 'c': -0.0013453570567200012, 'b': 0.019293586500000015, 't': 2.7, 'b2': 0, 'a': 0.405451, 'l2': -0.0076} | WLTP | NEDC | 50 | TRUE | TRUE | (-0.12395478814704552, -0.22309684459490958) | 1598 | 0.4 | 0.008 | 43600 | 0.13616 | 1 | 66 | 5312.9223 | 4200 | 230 | 80.5 | 85 | 124.5913 | 67.1006 | 0.35387 | 0.34872 | 0.03286 | 0.028765 | 3.23 | 3.153 | diesel | {1: 3.5, 2: 2.09, 3: 1.34, 4: 0.93, 5: 0.97, 6: 0.78, 7: 0.65} | automatic |  | 1 | 1 | 0.35 | 799.3057 | 80 | 99 | 23 | 25 | 47.9936 | Audi A1 1.6 TDI 90hp Pro Line S 2012 - 2015 | 2 | 110.7573 | 0.29311 | 1179.625 | 0.9892 | 56.0085 | 80 | 1 | 0 | 95 | 80 | [ 0 1 2 ..., 2822 2823 2824] | 1104.625 | 1325 | 1130 | [ 0. 0. 0. ..., 0. 0. 0.] | 128.4392 | 4 | 110 | 110.7573 | 128.4392 | 1179.625 | 0.0068849 | 110.7573 | 0.0068849 |  |  | 109 | 125.6744 | 133.802 | 1324.9 | 0.15298 | 125.6744 | 0.15298
881 |  | CMV([(0, (0.0, 2.0)), (1, (1.03084347278938, 17.018967142051778)), (2, (13.331973663914852, 31.996628836742776)), (3, (21.71642370054515, 48.623237233727352)), (4, (38.649542349694386, 70.029125657631184)), (5, (40.000968048780486, 67.756348132849993)), (6, (52.792209701924889, 10000.0))], velocity_speed_ratios={}) |  | MVL([(0, (0.0, 10.0)), (1, (7.9828922617659135, 21.562884761101234)), (2, (20.775994824446244, 40.740556641243884)), (3, (30.847435954463442, 62.230878162162199)), (4, (46.834232398705652, 86.854542493654733)), (5, (45.55142883106334, 81.966635408450813)), (6, (57.873565374599465, 10000.0))], velocity_speed_ratios={}) | 108 | 1.2 | (-75.778772691352358, -15.155754538270472, 0.0) | 0.67469 | 1.536 | 13.6758 | 0 | 0 | 0.5 | 76.8648 | {'trg': 85.0, 'l': -1.55291, 'a2': -0.0012, 'c': -0.0017860913455200003, 'b': 0.024461671500000004, 't': 2.7, 'b2': 0, 'a': 0.385951, 'l2': -0.0076} | WLTP | NEDC | 50 |  | TRUE | (-0.13948520117186491, -0.22723011597909554) | 1968 | 0.4 | 0.008 | 43600 | 0.17048 | 1 | 105 | 5312.9223 | 4200 | 320 | 95.5 | 85 | 127.6059 | 68.7716 | 0.35387 | 0.34872 | 0.03286 | 0.028765 | 3.24 | 3.153 | diesel | {1: 3.77, 2: 1.96, 3: 1.26, 4: 0.87, 5: 0.86, 6: 0.72} | manual | [0 0 0 ..., 0 0 0] | 1 | 1 | 0.35 | 771.7718 | 80 | 99 | 23 | 25 | 49.0125 | Audi A1 2.0 TDI 143hp Ambition 2011 - 2015 | 2 | 127.8802 | 0.29121 | 1209.625 | 0.8996 | 60.1834 | 80 | 1 | 0 | 95 | 80 | [ 0 1 2 ..., 2822 2823 2824] | 1134.625 | 1359 | 1250 | [ 0. 0. 0. ..., 0. 0. 0.] | 134.5113 | 4 | 108 | 127.8802 | 134.5113 | 1209.625 | 0.18408 | 127.8802 | 0.18408 |  |  | 109 | 125.6744 | 133.802 | 1324.9 | 0.15298 | 125.6744 | 0.15298
882 |  | CMV([(0, (0.0, 2.0)), (1, (1.03084347278938, 17.018967142051778)), (2, (13.331973663914852, 31.996628836742776)), (3, (21.71642370054515, 48.623237233727352)), (4, (38.649542349694386, 70.029125657631184)), (5, (40.000968048780486, 67.756348132849993)), (6, (52.792209701924889, 10000.0))], velocity_speed_ratios={}) |  | MVL([(0, (0.0, 10.0)), (1, (7.9828922617659135, 21.562884761101234)), (2, (20.775994824446244, 40.740556641243884)), (3, (30.847435954463442, 62.230878162162199)), (4, (46.834232398705652, 86.854542493654733)), (5, (45.55142883106334, 81.966635408450813)), (6, (57.873565374599465, 10000.0))], velocity_speed_ratios={}) | 108 | 1.2 | (-75.778772691352358, -15.155754538270472, 0.0) | 0.67469 | 1.536 | 13.6758 | 0 | 0 | 0.5 | 76.8648 | {'trg': 85.0, 'l': -1.55291, 'a2': -0.0012, 'c': -0.0017860913455200003, 'b': 0.024461671500000004, 't': 2.7, 'b2': 0, 'a': 0.385951, 'l2': -0.0076} | WLTP | NEDC | 50 |  | TRUE | (-0.13948520117186491, -0.22723011597909554) | 1968 | 0.4 | 0.008 | 43600 | 0.17048 | 1 | 105 | 5312.9223 | 4200 | 320 | 95.5 | 85 | 127.6059 | 68.7716 | 0.35387 | 0.34872 | 0.03286 | 0.028765 | 3.24 | 3.153 | diesel | {1: 3.77, 2: 1.96, 3: 1.26, 4: 0.87, 5: 0.86, 6: 0.72} | manual | [0 0 0 ..., 0 0 0] | 1 | 1 | 0.35 | 771.7718 | 80 | 99 | 23 | 25 | 49.0125 | Audi A1 2.0 TDI 143hp Ambition Pro Line 2011 - 2015 | 2 | 127.8802 | 0.29121 | 1209.625 | 0.8996 | 60.1834 | 80 | 1 | 0 | 95 | 80 | [ 0 1 2 ..., 2822 2823 2824] | 1134.625 | 1359 | 1250 | [ 0. 0. 0. ..., 0. 0. 0.] | 134.5113 | 4 | 108 | 127.8802 | 134.5113 | 1209.625 | 0.18408 | 127.8802 | 0.18408 |  |  | 154 | 177.849 | 193.733 | 1932.75 | 0.15486 | 177.849 | 0.15486
883 |  | CMV([(0, (0.0, 2.0)), (1, (1.03084347278938, 17.018967142051778)), (2, (13.331973663914852, 31.996628836742776)), (3, (21.71642370054515, 48.623237233727352)), (4, (38.649542349694386, 70.029125657631184)), (5, (40.000968048780486, 67.756348132849993)), (6, (52.792209701924889, 10000.0))], velocity_speed_ratios={}) |  | MVL([(0, (0.0, 10.0)), (1, (7.9828922617659135, 21.562884761101234)), (2, (20.775994824446244, 40.740556641243884)), (3, (30.847435954463442, 62.230878162162199)), (4, (46.834232398705652, 86.854542493654733)), (5, (45.55142883106334, 81.966635408450813)), (6, (57.873565374599465, 10000.0))], velocity_speed_ratios={}) | 108 | 1.2 | (-75.778772691352358, -15.155754538270472, 0.0) | 0.67469 | 1.536 | 13.6758 | 0 | 0 | 0.5 | 76.8648 | {'trg': 85.0, 'l': -1.55291, 'a2': -0.0012, 'c': -0.0017860913455200003, 'b': 0.024461671500000004, 't': 2.7, 'b2': 0, 'a': 0.385951, 'l2': -0.0076} | WLTP | NEDC | 50 |  | TRUE | (-0.13948520117186491, -0.22723011597909554) | 1968 | 0.4 | 0.008 | 43600 | 0.17048 | 1 | 105 | 5312.9223 | 4200 | 320 | 95.5 | 85 | 127.6059 | 68.7716 | 0.35387 | 0.34872 | 0.03286 | 0.028765 | 3.24 | 3.153 | diesel | {1: 3.77, 2: 1.96, 3: 1.26, 4: 0.87, 5: 0.86, 6: 0.72} | manual | [0 0 0 ..., 0 0 0] | 1 | 1 | 0.35 | 771.7718 | 80 | 99 | 23 | 25 | 49.0125 | Audi A1 2.0 TDI 143hp Ambition Pro Line Business 2011 - 2015 | 2 | 127.8802 | 0.29121 | 1209.625 | 0.8996 | 60.1834 | 80 | 1 | 0 | 95 | 80 | [ 0 1 2 ..., 2822 2823 2824] | 1134.625 | 1359 | 1250 | [ 0. 0. 0. ..., 0. 0. 0.] | 134.5113 | 4 | 108 | 127.8802 | 134.5113 | 1209.625 | 0.18408 | 127.8802 | 0.18408 |  |  | 109 | 125.9263 | 142.2713 | 1129.625 | 0.15529 | 125.9263 | 0.15529
884 |  | CMV([(0, (0.0, 2.0)), (1, (1.037545072354946, 17.129608869740014)), (2, (13.418645938874761, 32.204641594811335)), (3, (21.857603985892855, 48.939340962492523)), (4, (38.900806254503486, 70.484390855958765)), (5, (40.261017684999793, 68.196837814549923)), (6, (53.13541626911239, 10000.0))], velocity_speed_ratios={}) |  | MVL([(0, (0.0, 10.0)), (1, (8.0347897115005935, 21.703066876972155)), (2, (20.911061303077531, 41.005414404711203)), (3, (31.047977713564727, 62.635446301811804)), (4, (47.138705657528831, 87.419191132955802)), (5, (45.847562476687671, 82.499507355302057)), (6, (58.249806259670684, 10000.0))], velocity_speed_ratios={}) | 108 | 1.2 | (-75.778772691352358, -15.155754538270472, 0.0) | 0.67469 | 1.536 | 13.6758 | 0 | 0 | 0.5 | 76.8648 | {'trg': 85.0, 'l': -1.55291, 'a2': -0.0012, 'c': -0.0017860913455200003, 'b': 0.024461671500000004, 't': 2.7, 'b2': 0, 'a': 0.385951, 'l2': -0.0076} | WLTP | NEDC | 50 |  | TRUE | (-0.13948520117186491, -0.22723011597909554) | 1968 | 0.4 | 0.008 | 43600 | 0.17048 | 1 | 105 | 5312.9223 | 4200 | 320 | 95.5 | 85 | 127.6059 | 68.7716 | 0.35387 | 0.34872 | 0.03286 | 0.028765 | 3.24 | 3.153 | diesel | {1: 3.77, 2: 1.96, 3: 1.26, 4: 0.87, 5: 0.86, 6: 0.72} | manual | [0 0 0 ..., 0 0 0] | 1 | 1 | 0.35 | 771.7718 | 80 | 99 | 23 | 25 | 49.0125 | Audi A1 2.0 TDI 143hp Pro Line S 2012 - 2015 | 2 | 127.6407 | 0.29311 | 1209.625 | 0.8996 | 60.1834 | 80 | 1 | 0 | 95 | 80 | [ 0 1 2 ..., 2822 2823 2824] | 1134.625 | 1359 | 1250 | [ 0. 0. 0. ..., 0. 0. 0.] | 134.3208 | 4 | 108 | 127.6407 | 134.3208 | 1209.625 | 0.18186 | 127.6407 | 0.18186 |  |  | 109 | 125.9263 | 142.2713 | 1129.625 | 0.15529 | 125.9263 | 0.15529
885 |  | CMV([(0, (0.0, 2.0)), (1, (1.0489745136521855, 17.318306078408735)), (2, (13.012443832753766, 31.229759829372853)), (3, (21.965991859968767, 49.182022233917529)), (4, (38.185608186309068, 69.188523108430886)), (5, (48.537228400398902, 10000.0))], velocity_speed_ratios={}) |  | MVL([(0, (0.0, 10.0)), (1, (8.1232997529340931, 21.942144614845656)), (2, (20.278052787819874, 39.764120330075635)), (3, (31.201938975782742, 62.946044063159803)), (4, (46.272052380399209, 85.811974145925603)), (5, (55.272164974648462, 10000.0))], velocity_speed_ratios={}) | 86 | 1.2 | (-75.778772691352358, -15.155754538270472, 0.0) | 0.67469 | 1.536 | 13.6758 | 0 | 0 | 0.5 | 73.2369 | {'trg': 85.0, 'l': -1.55291, 'a2': -0.0012, 'c': -0.00142446321112, 'b': 0.0202211915, 't': 2.7, 'b2': 0, 'a': 0.401951, 'l2': -0.0076} | WLTP | NEDC | 50 |  | TRUE | (-0.12235977275530732, -0.22267234645274994) | 1560 | 0.4 | 0.008 | 43600 | 0.13263 | 1 | 73 | 4933.8582 | 3750 | 254 | 88.3 | 85 | 130.8627 | 69.0432 | 0.26969 | 0.26576 | 0.035207 | 0.031078 | 3.68 | 3.153 | diesel | {1: 3.45, 2: 1.87, 3: 1.16, 4: 0.82, 5: 0.66} | manual | [0 0 0 ..., 0 0 0] | 1 | 0 | 0.35 | 802.1335 | 80 | 99 | 23 | 25 | 47.889 | Citroen C4 BlueHDi 100 Attraction 2014 - 2015 | 2 | 119.0516 | 0.30801 | 1214.5 | 0.9984 | 55.5797 | 80 | 1 | 0 | 95 | 80 | [ 0 1 2 ..., 2822 2823 2824] | 1139.5 | 1394 | 1250 | [ 0. 0. 0. ..., 0. 0. 0.] | 130.5083 | 4 | 86 | 119.0516 | 130.5083 | 1214.5 | 0.38432 | 119.0516 | 0.38432 |  |  | 110 | 127.0928 | 144.9137 | 1485.1 | 0.15539 | 127.0928 | 0.15539
886 |  | CMV([(0, (0.0, 2.0)), (1, (1.0446761154054114, 17.247340601635283)), (2, (12.959122550845574, 31.101789184566258)), (3, (21.875981493014464, 48.980488340203529)), (4, (38.029134459689566, 68.905008282707684)), (5, (48.338336687831784, 10000.0))], velocity_speed_ratios={}) |  | MVL([(0, (0.0, 10.0)), (1, (8.0900127884162796, 21.852231967097392)), (2, (20.194959113553484, 39.601178311097293)), (3, (31.07408233289587, 62.688109135360243)), (4, (46.082442712825816, 85.460341161119473)), (5, (55.045675413719813, 10000.0))], velocity_speed_ratios={}) | 86 | 1.2 | (-75.778772691352358, -15.155754538270472, 0.0) | 0.67469 | 1.536 | 13.6758 | 0 | 0 | 0.5 | 73.2369 | {'trg': 85.0, 'l': -1.55291, 'a2': -0.0012, 'c': -0.00142446321112, 'b': 0.0202211915, 't': 2.7, 'b2': 0, 'a': 0.401951, 'l2': -0.0076} | WLTP | NEDC | 50 |  | TRUE | (-0.12235977275530732, -0.22267234645274994) | 1560 | 0.4 | 0.008 | 43600 | 0.13263 | 1 | 73 | 4933.8582 | 3750 | 254 | 88.3 | 85 | 130.8627 | 69.0432 | 0.26969 | 0.26576 | 0.035207 | 0.031078 | 3.68 | 3.153 | diesel | {1: 3.45, 2: 1.87, 3: 1.16, 4: 0.82, 5: 0.66} | manual | [0 0 0 ..., 0 0 0] | 1 | 0 | 0.35 | 802.1335 | 80 | 99 | 23 | 25 | 47.889 | Citroen C4 BlueHDi 100 Business 2014 - 2015 | 2 | 119.2343 | 0.30675 | 1214.5 | 0.9984 | 55.5797 | 80 | 1 | 0 | 95 | 80 | [ 0 1 2 ..., 2822 2823 2824] | 1139.5 | 1394 | 1250 | [ 0. 0. 0. ..., 0. 0. 0.] | 130.5761 | 4 | 86 | 119.2343 | 130.5761 | 1214.5 | 0.38645 | 119.2343 | 0.38645 |  |  | 109 | 125.9403 | 138.3353 | 1079.625 | 0.15542 | 125.9403 | 0.15542
887 |  | CMV([(0, (0.0, 2.0)), (1, (1.0017831325105822, 16.539188214021689)), (2, (12.41915911122701, 29.805881301875999)), (3, (19.507058363423322, 43.676451501224264)), (4, (33.718257079849337, 61.094127341452285)), (5, (46.852961987152142, 79.362719411823122)), (6, (61.938004796027883, 10000.0))], velocity_speed_ratios={}) |  | MVL([(0, (0.0, 10.0)), (1, (7.7578478474978914, 20.955008992285904)), (2, (19.353502483822091, 37.951129214801576)), (3, (27.709108176526126, 55.89969090011401)), (4, (40.858664608986068, 75.772793526413025)), (5, (53.354192850523852, 96.007167834629101)), (6, (67.899661521545966, 10000.0))], velocity_speed_ratios={}) | 93 | 1.2 | (-75.778772691352358, -15.155754538270472, 0.0) | 0.67469 | 1.536 | 13.6758 | 0 | 0 | 0.5 | 73.2369 | {'trg': 85.0, 'l': -1.55291, 'a2': -0.0012, 'c': -0.0015939763991199996, 'b': 0.022208916499999995, 't': 2.7, 'b2': 0, 'a': 0.394451, 'l2': -0.0076} | WLTP | NEDC | 50 |  | TRUE | (-0.12235977275530732, -0.22267234645274994) | 1560 | 0.4 | 0.008 | 43600 | 0.13263 | 1 | 88 | 4723.2671 | 3500 | 300 | 88.3 | 85 | 130.5811 | 69.0432 | 0.26969 | 0.26576 | 0.035207 | 0.031078 | 3.74 | 3.153 | diesel | {1: 3.54, 2: 1.92, 3: 1.28, 4: 0.91, 5: 0.67, 6: 0.56} | manual | [0 0 0 ..., 0 0 0] | 1 | 1 | 0.35 | 802.1335 | 80 | 99 | 23 | 25 | 47.889 | Citroen C4 BlueHDi 120 Business 2014 - 2015 | 2 | 115.1706 | 0.30675 | 1214.5 | 0.9984 | 55.5797 | 80 | 1 | 0 | 95 | 80 | [ 0 1 2 ..., 2822 2823 2824] | 1139.5 | 1391 | 1250 | [ 0. 0. 0. ..., 0. 0. 0.] | 123.7784 | 4 | 93 | 115.1706 | 123.7784 | 1214.5 | 0.23839 | 115.1706 | 0.23839 |  |  | 154 | 178.035 | 193.8289 | 1932.75 | 0.15607 | 178.035 | 0.15607
888 |  | CMV([(0, (0.0, 2.0)), (1, (1.0017831325105822, 16.539188214021689)), (2, (12.41915911122701, 29.805881301875999)), (3, (19.507058363423322, 43.676451501224264)), (4, (33.718257079849337, 61.094127341452285)), (5, (46.852961987152142, 79.362719411823122)), (6, (61.938004796027883, 10000.0))], velocity_speed_ratios={}) |  | MVL([(0, (0.0, 10.0)), (1, (7.7578478474978914, 20.955008992285904)), (2, (19.353502483822091, 37.951129214801576)), (3, (27.709108176526126, 55.89969090011401)), (4, (40.858664608986068, 75.772793526413025)), (5, (53.354192850523852, 96.007167834629101)), (6, (67.899661521545966, 10000.0))], velocity_speed_ratios={}) | 93 | 1.2 | (-75.778772691352358, -15.155754538270472, 0.0) | 0.67469 | 1.536 | 13.6758 | 0 | 0 | 0.5 | 73.2369 | {'trg': 85.0, 'l': -1.55291, 'a2': -0.0012, 'c': -0.0015939763991199996, 'b': 0.022208916499999995, 't': 2.7, 'b2': 0, 'a': 0.394451, 'l2': -0.0076} | WLTP | NEDC | 50 |  | TRUE | (-0.12235977275530732, -0.22267234645274994) | 1560 | 0.4 | 0.008 | 43600 | 0.13263 | 1 | 88 | 4723.2671 | 3500 | 300 | 88.3 | 85 | 137.7339 | 73.2209 | 0.26969 | 0.26576 | 0.035207 | 0.031078 | 3.74 | 3.153 | diesel | {1: 3.54, 2: 1.92, 3: 1.28, 4: 0.91, 5: 0.67, 6: 0.56} | manual | [0 0 0 ..., 0 0 0] | 1 | 1 | 0.35 | 802.1335 | 80 | 99 | 23 | 25 | 47.889 | Citroen C4 BlueHDi 120 Tendance 2014 - 2015 | 2 | 115.7817 | 0.30675 | 1289.5 | 0.9984 | 55.5797 | 80 | 1 | 0 | 95 | 80 | [ 0 1 2 ..., 2822 2823 2824] | 1214.5 | 1472 | 1250 | [ 0. 0. 0. ..., 0. 0. 0.] | 126.4794 | 4 | 93 | 115.7817 | 126.4794 | 1289.5 | 0.24496 | 115.7817 | 0.24496 |  |  | 114 | 131.8232 | 138.0368 | 1359.9 | 0.15634 | 131.8232 | 0.15634
889 | CMV([(0, (0.0, 2.0)), (1, (1.0017831325105822, 16.539188214021689)), (2, (12.41915911122701, 29.805881301875999)), (3, (18.915935382713524, 42.352922667853825)), (4, (31.63259169346691, 57.315109155383077)), (5, (41.304584909726231, 69.96450263937038)), (6, (57.8088044762927, 10000.0))], velocity_speed_ratios={}) | CMV([(0, (0.0, 2.0)), (1, (1.0017831325105822, 16.539188214021689)), (2, (12.41915911122701, 29.805881301875999)), (3, (18.915935382713524, 42.352922667853825)), (4, (31.63259169346691, 57.315109155383077)), (5, (41.304584909726231, 69.96450263937038)), (6, (57.8088044762927, 10000.0))], velocity_speed_ratios={}) | MVL([(0, (0.0, 10.0)), (1, (7.7578478474978914, 20.955008992285904)), (2, (19.353502483822091, 37.951129214801576)), (3, (26.869438231782908, 54.205760872837821)), (4, (38.331324530079719, 71.085816607253463)), (5, (47.035933170856552, 84.637897959475666)), (6, (63.373017420109576, 10000.0))], velocity_speed_ratios={}) | MVL([(0, (0.0, 10.0)), (1, (7.7578478474978914, 20.955008992285904)), (2, (19.353502483822091, 37.951129214801576)), (3, (26.869438231782908, 54.205760872837821)), (4, (38.331324530079719, 71.085816607253463)), (5, (47.035933170856552, 84.637897959475666)), (6, (63.373017420109576, 10000.0))], velocity_speed_ratios={}) | 98 | 1.2 | (-75.778772691352358, -15.155754538270472, 0.0) | 0.67469 | 1.536 | 13.6758 | 0 | 0 | 0.5 | 73.2369 | {'trg': 85.0, 'l': -1.55291, 'a2': -0.0012, 'c': -0.0015261711239199997, 'b': 0.021413826499999997, 't': 2.7, 'b2': 0, 'a': 0.397451, 'l2': -0.0076} | WLTP | NEDC | 50 | TRUE | TRUE | (-0.12235977275530732, -0.22267234645274994) | 1560 | 0.4 | 0.008 | 43600 | 0.13263 | 1 | 82 | 4807.5036 | 3600 | 270 | 88.3 | 85 | 138.0518 | 73.7779 | 0.26969 | 0.26576 | 0.035207 | 0.031078 | 3.74 | 3.153 | diesel | {1: 3.54, 2: 1.92, 3: 1.32, 4: 0.97, 5: 0.76, 6: 0.6} | automatic |  | 1 | 1 | 0.35 | 802.1335 | 80 | 99 | 23 | 25 | 47.889 | Citroen C4 e-HDi 115 Business 2010 - 2015 | 2 | 115.6173 | 0.30675 | 1299.5 | 0.9984 | 55.5797 | 80 | 1 | 0 | 95 | 80 | [ 0 1 2 ..., 2822 2823 2824] | 1224.5 | 1476 | 1250 | [ 0. 0. 0. ..., 0. 0. 0.] | 136.3097 | 4 | 98 | 115.6173 | 136.3097 | 1299.5 | 0.17977 | 115.6173 | 0.17977 |  |  | 114 | 131.8232 | 138.0368 | 1359.9 | 0.15634 | 131.8232 | 0.15634
890 | CMV([(0, (0.0, 2.0)), (1, (1.0017831325105822, 16.539188214021689)), (2, (12.41915911122701, 29.805881301875999)), (3, (18.915935382713524, 42.352922667853825)), (4, (31.63259169346691, 57.315109155383077)), (5, (41.304584909726231, 69.96450263937038)), (6, (57.8088044762927, 10000.0))], velocity_speed_ratios={}) | CMV([(0, (0.0, 2.0)), (1, (1.0017831325105822, 16.539188214021689)), (2, (12.41915911122701, 29.805881301875999)), (3, (18.915935382713524, 42.352922667853825)), (4, (31.63259169346691, 57.315109155383077)), (5, (41.304584909726231, 69.96450263937038)), (6, (57.8088044762927, 10000.0))], velocity_speed_ratios={}) | MVL([(0, (0.0, 10.0)), (1, (7.7578478474978914, 20.955008992285904)), (2, (19.353502483822091, 37.951129214801576)), (3, (26.869438231782908, 54.205760872837821)), (4, (38.331324530079719, 71.085816607253463)), (5, (47.035933170856552, 84.637897959475666)), (6, (63.373017420109576, 10000.0))], velocity_speed_ratios={}) | MVL([(0, (0.0, 10.0)), (1, (7.7578478474978914, 20.955008992285904)), (2, (19.353502483822091, 37.951129214801576)), (3, (26.869438231782908, 54.205760872837821)), (4, (38.331324530079719, 71.085816607253463)), (5, (47.035933170856552, 84.637897959475666)), (6, (63.373017420109576, 10000.0))], velocity_speed_ratios={}) | 98 | 1.2 | (-75.778772691352358, -15.155754538270472, 0.0) | 0.67469 | 1.536 | 13.6758 | 0 | 0 | 0.5 | 73.2369 | {'trg': 85.0, 'l': -1.55291, 'a2': -0.0012, 'c': -0.0015261711239199997, 'b': 0.021413826499999997, 't': 2.7, 'b2': 0, 'a': 0.397451, 'l2': -0.0076} | WLTP | NEDC | 50 | TRUE | TRUE | (-0.12235977275530732, -0.22267234645274994) | 1560 | 0.4 | 0.008 | 43600 | 0.13263 | 1 | 82 | 4807.5036 | 3600 | 270 | 88.3 | 85 | 138.0518 | 73.7779 | 0.26969 | 0.26576 | 0.035207 | 0.031078 | 3.74 | 3.153 | diesel | {1: 3.54, 2: 1.92, 3: 1.32, 4: 0.97, 5: 0.76, 6: 0.6} | automatic |  | 1 | 1 | 0.35 | 802.1335 | 80 | 99 | 23 | 25 | 47.889 | Citroen C4 e-HDi 115 Exclusive 2010 - 2015 | 2 | 115.6173 | 0.30675 | 1299.5 | 0.9984 | 55.5797 | 80 | 1 | 0 | 95 | 80 | [ 0 1 2 ..., 2822 2823 2824] | 1224.5 | 1476 | 1250 | [ 0. 0. 0. ..., 0. 0. 0.] | 136.3097 | 4 | 98 | 115.6173 | 136.3097 | 1299.5 | 0.17977 | 115.6173 | 0.17977 |  |  | 114 | 131.8232 | 138.0368 | 1359.9 | 0.15634 | 131.8232 | 0.15634
891 | CMV([(0, (0.0, 2.0)), (1, (1.0017831325105822, 16.539188214021689)), (2, (12.41915911122701, 29.805881301875999)), (3, (18.915935382713524, 42.352922667853825)), (4, (31.63259169346691, 57.315109155383077)), (5, (41.304584909726231, 69.96450263937038)), (6, (57.8088044762927, 10000.0))], velocity_speed_ratios={}) | CMV([(0, (0.0, 2.0)), (1, (1.0017831325105822, 16.539188214021689)), (2, (12.41915911122701, 29.805881301875999)), (3, (18.915935382713524, 42.352922667853825)), (4, (31.63259169346691, 57.315109155383077)), (5, (41.304584909726231, 69.96450263937038)), (6, (57.8088044762927, 10000.0))], velocity_speed_ratios={}) | MVL([(0, (0.0, 10.0)), (1, (7.7578478474978914, 20.955008992285904)), (2, (19.353502483822091, 37.951129214801576)), (3, (26.869438231782908, 54.205760872837821)), (4, (38.331324530079719, 71.085816607253463)), (5, (47.035933170856552, 84.637897959475666)), (6, (63.373017420109576, 10000.0))], velocity_speed_ratios={}) | MVL([(0, (0.0, 10.0)), (1, (7.7578478474978914, 20.955008992285904)), (2, (19.353502483822091, 37.951129214801576)), (3, (26.869438231782908, 54.205760872837821)), (4, (38.331324530079719, 71.085816607253463)), (5, (47.035933170856552, 84.637897959475666)), (6, (63.373017420109576, 10000.0))], velocity_speed_ratios={}) | 98 | 1.2 | (-75.778772691352358, -15.155754538270472, 0.0) | 0.67469 | 1.536 | 13.6758 | 0 | 0 | 0.5 | 73.2369 | {'trg': 85.0, 'l': -1.55291, 'a2': -0.0012, 'c': -0.0015261711239199997, 'b': 0.021413826499999997, 't': 2.7, 'b2': 0, 'a': 0.397451, 'l2': -0.0076} | WLTP | NEDC | 50 | TRUE | TRUE | (-0.12235977275530732, -0.22267234645274994) | 1560 | 0.4 | 0.008 | 43600 | 0.13263 | 1 | 82 | 4807.5036 | 3600 | 270 | 88.3 | 85 | 138.0518 | 73.7779 | 0.26969 | 0.26576 | 0.035207 | 0.031078 | 3.74 | 3.153 | diesel | {1: 3.54, 2: 1.92, 3: 1.32, 4: 0.97, 5: 0.76, 6: 0.6} | automatic |  | 1 | 1 | 0.35 | 802.1335 | 80 | 99 | 23 | 25 | 47.889 | Citroen C4 e-HDi 115 Tendance 2010 - 2015 | 2 | 115.6173 | 0.30675 | 1299.5 | 0.9984 | 55.5797 | 80 | 1 | 0 | 95 | 80 | [ 0 1 2 ..., 2822 2823 2824] | 1224.5 | 1476 | 1250 | [ 0. 0. 0. ..., 0. 0. 0.] | 136.3097 | 4 | 98 | 115.6173 | 136.3097 | 1299.5 | 0.17977 | 115.6173 | 0.17977 |  |  | 114 | 131.8232 | 138.0368 | 1359.9 | 0.15634 | 131.8232 | 0.15634
892 |  | CMV([(0, (0.0, 2.0)), (1, (0.95520467556730226, 15.770189574392992)), (2, (12.340108726670023, 29.616161019055625)), (3, (20.536635687319702, 45.981682931619638)), (4, (35.331501276342131, 64.017165330633844)), (5, (44.488121313908998, 75.356992156933089)), (6, (60.285787361651096, 10000.0))], velocity_speed_ratios={}) |  | MVL([(0, (0.0, 10.0)), (1, (7.3971424510797901, 19.980694340324124)), (2, (19.230313643082646, 37.709562830803002)), (3, (29.171587496187961, 58.850061637276966)), (4, (42.813540372605665, 79.398129768409518)), (5, (50.661211233362138, 91.161334278140828)), (6, (66.088414857666095, 10000.0))], velocity_speed_ratios={}) | 127 | 1.2 | (-75.778772691352358, -15.155754538270472, 0.0) | 0.67469 | 1.536 | 13.6758 | 0 | 0 | 0.5 | 77.1227 | {'trg': 85.0, 'l': -1.55291, 'a2': -0.0012, 'c': -0.0018425957415200002, 'b': 0.025124246500000003, 't': 2.7, 'b2': 0, 'a': 0.383451, 'l2': -0.0076} | WLTP | NEDC | 50 |  | TRUE | (-0.14070244976029669, -0.22755407508758579) | 1997 | 0.4 | 0.008 | 43600 | 0.17317 | 1 | 110 | 5144.4494 | 4000 | 340 | 88 | 85 | 141.6243 | 75.449 | 0.26969 | 0.26576 | 0.035207 | 0.031078 | 4.06 | 3.153 | diesel | {1: 3.42, 2: 1.78, 3: 1.12, 4: 0.8, 5: 0.65, 6: 0.53} | manual | [0 0 0 ..., 0 0 0] | 1 | 0 | 0.35 | 769.6138 | 80 | 99 | 23 | 25 | 49.0923 | Citroen C4 HDi 150 Exclusive 2010 - 2015 | 2 | 142.4054 | 0.30675 | 1329.5 | 0.89257 | 60.5106 | 80 | 1 | 0 | 95 | 80 | [ 0 1 2 ..., 2822 2823 2824] | 1254.5 | 1516 | 1360 | [ 0. 0. 0. ..., 0. 0. 0.] | 143.645 | 4 | 127 | 142.4054 | 143.645 | 1329.5 | 0.1213 | 142.4054 | 0.1213 |  |  | 105 | 121.4249 | 134.6329 | 1394.5 | 0.15643 | 121.4249 | 0.15643
893 | CMV([(0, (0.0, 2.0)), (1, (1.3310460094522658, 21.975235714623068)), (2, (16.28849273897697, 39.092250676257748)), (3, (25.584709533528805, 57.28435852785227)), (4, (44.281966484877195, 10000.0))], velocity_speed_ratios={}) | CMV([(0, (0.0, 2.0)), (1, (1.3310460094522658, 21.975235714623068)), (2, (16.28849273897697, 39.092250676257748)), (3, (25.584709533528805, 57.28435852785227)), (4, (44.281966484877195, 10000.0))], velocity_speed_ratios={}) | MVL([(0, (0.0, 10.0)), (1, (10.307672473454071, 27.842434347359976)), (2, (25.383311531658386, 49.775245418383037)), (3, (36.342203469223527, 73.315890486856375)), (4, (53.659416990246264, 10000.0))], velocity_speed_ratios={}) | MVL([(0, (0.0, 10.0)), (1, (10.307672473454071, 27.842434347359976)), (2, (25.383311531658386, 49.775245418383037)), (3, (36.342203469223527, 73.315890486856375)), (4, (53.659416990246264, 10000.0))], velocity_speed_ratios={}) | 159 | 1.2 | (-75.778772691352358, -15.155754538270472, 0.0) | 0.67469 | 1.536 | 13.6758 | 0 | 0 | 0.5 | 73.5748 | {'trg': 85.0, 'l': -2.14063, 'a2': -0.00385, 'c': -0.0007495742376750926, 'b': 0.013348340075093848, 't': 2.7, 'b2': 0, 'a': 0.425912140175219, 'l2': -0.00286} | WLTP | NEDC | 50 | TRUE | TRUE | (-0.12395478814704552, -0.22309684459490958) | 1598 | 0.4 | 0.008 | 43000 | 0.13616 | 0 | 88 | 6829.1784 | 6000 | 160 | 85.8 | 85 | 135.3573 | 72.6639 | 0.26969 | 0.26576 | 0.035207 | 0.031078 | 3.65 | 3.153 | gasoline | {1: 2.73, 2: 1.5, 3: 1.0, 4: 0.71} | automatic |  | 1 | 0 | 0.35 | 799.3057 | 80 | 99 | 23 | 25 | 47.9936 | Citroen C4 VTi 120 Tendance 2010 - 2015 | 2 | 147.7847 | 0.30675 | 1279.5 | 0.9892 | 56.0085 | 80 | 1 | 0 | 95 | 80 | [ 0 1 2 ..., 2822 2823 2824] | 1204.5 | 1446 | 1250 | [ 0. 0. 0. ..., 0. 0. 0.] | 170.9845 | 4 | 159 | 147.7847 | 170.9845 | 1279.5 | -0.070536 | 147.7847 | -0.070536 |  |  | 95 | 109.9146 | 132.5685 | 880.375 | 0.157 | 109.9146 | 0.157
894 |  | CMV([(0, (0.0, 2.0)), (1, (0.91211487726108131, 15.058787813709731)), (2, (11.1016872519844, 26.643959508020551)), (3, (18.600186735555233, 41.64595905410647)), (4, (31.811496165409853, 57.639266260092072)), (5, (40.99873425114577, 10000.0))], velocity_speed_ratios={}) |  | MVL([(0, (0.0, 10.0)), (1, (7.0634533639005319, 19.079354437824712)), (2, (17.300408979514902, 33.925128394683142)), (3, (26.420928094698073, 53.300947268990065)), (4, (38.548115030218973, 71.48785671215515)), (5, (46.68764323721615, 10000.0))], velocity_speed_ratios={}) | 97 | 1.2 | (-75.778772691352358, -15.155754538270472, 0.0) | 0.67469 | 1.536 | 13.6758 | 0 | 0 | 0.5 | 70.4626 | {'trg': 85.0, 'l': -1.55291, 'a2': -0.0012, 'c': -0.0013905605735200011, 'b': 0.019823646500000014, 't': 2.7, 'b2': 0, 'a': 0.403451, 'l2': -0.0076} | WLTP | NEDC | 50 |  | TRUE | (-0.10926385690735152, -0.21918699328554447) | 1248 | 0.4 | 0.008 | 43600 | 0.10369 | 1 | 70 | 5144.4494 | 4000 | 200 | 82 | 85 | 110.4418 | 59.6782 | 0.37281 | 0.36738 | 0.032332 | 0.028245 | 3.44 | 3.153 | diesel | {1: 3.91, 2: 2.16, 3: 1.35, 4: 0.97, 5: 0.77} | manual | [0 0 0 ..., 0 0 0] | 1 | 1 | 0.35 | 825.3512 | 80 | 99 | 23 | 25 | 47.0298 | Fiat 500C 1.3 MultiJet 95 Lounge 2013 - 2015 | 2 | 102.1149 | 0.28374 | 1046.375 | 1.074 | 52.0592 | 80 | 1 | 0 | 95 | 80 | [ 0 1 2 ..., 2822 2823 2824] | 971.375 | 1166 | 1020 | [ 0. 0. 0. ..., 0. 0. 0.] | 113.8537 | 4 | 97 | 102.1149 | 113.8537 | 1046.375 | 0.05273 | 102.1149 | 0.05273 |  |  | 95 | 109.9146 | 132.5685 | 880.375 | 0.157 | 109.9146 | 0.157
895 |  | CMV([(0, (0.0, 2.0)), (1, (0.90805756564647921, 14.991802616755308)), (2, (11.052304212904483, 26.525440614111599)), (3, (18.517448524001718, 41.460707571443614)), (4, (31.669990795760189, 57.382872608059493)), (5, (40.816361783808475, 10000.0))], velocity_speed_ratios={}) |  | MVL([(0, (0.0, 10.0)), (1, (7.0320333837127169, 18.994484770319509)), (2, (17.223452499536492, 33.77422106832099)), (3, (26.303401299444957, 53.063851528294379)), (4, (38.37664352072801, 71.169861119086661)), (5, (46.479965101613793, 10000.0))], velocity_speed_ratios={}) | 97 | 1.2 | (-75.778772691352358, -15.155754538270472, 0.0) | 0.67469 | 1.536 | 13.6758 | 0 | 0 | 0.5 | 70.4626 | {'trg': 85.0, 'l': -1.55291, 'a2': -0.0012, 'c': -0.0013905605735200011, 'b': 0.019823646500000014, 't': 2.7, 'b2': 0, 'a': 0.403451, 'l2': -0.0076} | WLTP | NEDC | 50 |  | TRUE | (-0.10926385690735152, -0.21918699328554447) | 1248 | 0.4 | 0.008 | 43600 | 0.10369 | 1 | 70 | 5144.4494 | 4000 | 200 | 82 | 85 | 110.4418 | 59.6782 | 0.37281 | 0.36738 | 0.032332 | 0.028245 | 3.44 | 3.153 | diesel | {1: 3.91, 2: 2.16, 3: 1.35, 4: 0.97, 5: 0.77} | manual | [0 0 0 ..., 0 0 0] | 1 | 1 | 0.35 | 825.3512 | 80 | 99 | 23 | 25 | 47.0298 | Fiat 500C 1.3 MultiJet 95 S 2013 - 2015 | 2 | 102.33 | 0.28248 | 1046.375 | 1.074 | 52.0592 | 80 | 1 | 0 | 95 | 80 | [ 0 1 2 ..., 2822 2823 2824] | 971.375 | 1166 | 1020 | [ 0. 0. 0. ..., 0. 0. 0.] | 113.9833 | 4 | 97 | 102.33 | 113.9833 | 1046.375 | 0.054949 | 102.33 | 0.054949 |  |  | 95 | 109.9146 | 132.5685 | 880.375 | 0.157 | 109.9146 | 0.157
896 |  | CMV([(0, (0.0, 2.0)), (1, (0.76975719927972552, 12.708498261574691)), (2, (9.8242704114706534, 23.578169434765869)), (3, (16.582789722986611, 37.128991855024132)), (4, (28.151102929564608, 51.006997873830656)), (5, (36.281210474496426, 10000.0))], velocity_speed_ratios={}) |  | MVL([(0, (0.0, 10.0)), (1, (5.9610299252719194, 16.101557821560821)), (2, (15.309735555143551, 30.021529838507547)), (3, (23.555284745771605, 47.519867040263627)), (4, (34.112572018424892, 63.262098772521462)), (5, (41.315524534767817, 10000.0))], velocity_speed_ratios={}) | 88 | 1.2 | (-75.778772691352358, -15.155754538270472, 0.0) | 0.67469 | 1.536 | 13.6758 | 0 | 0 | 0.5 | 67.1458 | {'trg': 85.0, 'l': -2.49882, 'a2': -0.00266, 'c': -0.0006222710882687988, 'b': 0.011387416639999981, 't': 2.7, 'b2': 0, 'a': 0.4368900571428571, 'l2': -0.0025} | WLTP | NEDC | 50 |  | TRUE | (-0.09360752161476335, -0.21502020889013534) | 875 | 0.4 | 0.008 | 43000 | 0.069091 | 1 | 59 | 6407.9961 | 5500 | 145 | 86 | 85 | 105.4752 | 56.8931 | 0.37281 | 0.36738 | 0.032332 | 0.028245 | 3.87 | 3.153 | gasoline | {1: 4.1, 2: 2.16, 3: 1.34, 4: 0.97, 5: 0.77} | manual | [0 0 0 ..., 0 0 0] | 1 | 1 | 0.35 | 853.1084 | 80 | 99 | 23 | 25 | 46.0027 | Fiat 500C TwinAir 80 Cult 2014 - 2015 | 2 | 110.6402 | 0.28248 | 996.375 | 1.1643 | 47.8504 | 80 | 1 | 0 | 95 | 80 | [ 0 1 2 ..., 2822 2823 2824] | 921.375 | 1110 | 1020 | [ 0. 0. 0. ..., 0. 0. 0.] | 127.1989 | 2 | 88 | 110.6402 | 127.1989 | 996.375 | 0.25728 | 110.6402 | 0.25728 |  |  | 109 | 126.1389 | 142.3886 | 1129.625 | 0.15724 | 126.1389 | 0.15724
897 | CMV([(0, (0.0, 2.0)), (1, (0.76975719927972552, 12.708498261574691)), (2, (9.8242704114706534, 23.578169434765869)), (3, (16.582789722986611, 37.128991855024132)), (4, (28.151102929564608, 51.006997873830656)), (5, (36.281210474496426, 10000.0))], velocity_speed_ratios={}) | CMV([(0, (0.0, 2.0)), (1, (0.76975719927972552, 12.708498261574691)), (2, (9.8242704114706534, 23.578169434765869)), (3, (16.582789722986611, 37.128991855024132)), (4, (28.151102929564608, 51.006997873830656)), (5, (36.281210474496426, 10000.0))], velocity_speed_ratios={}) | MVL([(0, (0.0, 10.0)), (1, (5.9610299252719194, 16.101557821560821)), (2, (15.309735555143551, 30.021529838507547)), (3, (23.555284745771605, 47.519867040263627)), (4, (34.112572018424892, 63.262098772521462)), (5, (41.315524534767817, 10000.0))], velocity_speed_ratios={}) | MVL([(0, (0.0, 10.0)), (1, (5.9610299252719194, 16.101557821560821)), (2, (15.309735555143551, 30.021529838507547)), (3, (23.555284745771605, 47.519867040263627)), (4, (34.112572018424892, 63.262098772521462)), (5, (41.315524534767817, 10000.0))], velocity_speed_ratios={}) | 88 | 1.2 | (-75.778772691352358, -15.155754538270472, 0.0) | 0.67469 | 1.536 | 13.6758 | 0 | 0 | 0.5 | 67.1458 | {'trg': 85.0, 'l': -2.49882, 'a2': -0.00266, 'c': -0.0006222710882687988, 'b': 0.011387416639999981, 't': 2.7, 'b2': 0, 'a': 0.4368900571428571, 'l2': -0.0025} | WLTP | NEDC | 50 | TRUE | TRUE | (-0.09360752161476335, -0.21502020889013534) | 875 | 0.4 | 0.008 | 43000 | 0.069091 | 1 | 59 | 6407.9961 | 5500 | 145 | 86 | 85 | 106.3546 | 57.4501 | 0.37281 | 0.36738 | 0.032332 | 0.028245 | 3.87 | 3.153 | gasoline | {1: 4.1, 2: 2.16, 3: 1.34, 4: 0.97, 5: 0.77} | automatic |  | 1 | 1 | 0.35 | 853.1084 | 80 | 99 | 23 | 25 | 46.0027 | Fiat 500C TwinAir 80 Cult 2014 - 2015 | 2 | 112.8457 | 0.28248 | 1006.375 | 1.1643 | 47.8504 | 80 | 1 | 0 | 95 | 80 | [ 0 1 2 ..., 2822 2823 2824] | 931.375 | 1120 | 1020 | [ 0. 0. 0. ..., 0. 0. 0.] | 136.0843 | 2 | 88 | 112.8457 | 136.0843 | 1006.375 | 0.28234 | 112.8457 | 0.28234 |  |  | 109 | 126.1694 | 143.7865 | 1154.625 | 0.15752 | 126.1694 | 0.15752
898 |  | CMV([(0, (0.0, 2.0)), (1, (0.77134460007894445, 12.734705850560117)), (2, (9.844530117670871, 23.626792565591909)), (3, (16.616986913586686, 37.205559623925815)), (4, (28.209156408416252, 51.112185002013987)), (5, (36.356029940371812, 10000.0))], velocity_speed_ratios={}) |  | MVL([(0, (0.0, 10.0)), (1, (5.9733228192862899, 16.134762611043183)), (2, (15.341307441030171, 30.083440529961958)), (3, (23.603860683568943, 47.61786297325272)), (4, (34.182919296938337, 63.392558489229195)), (5, (41.400725812168027, 10000.0))], velocity_speed_ratios={}) | 88 | 1.2 | (-75.778772691352358, -15.155754538270472, 0.0) | 0.67469 | 1.536 | 13.6758 | 0 | 0 | 0.5 | 67.1458 | {'trg': 85.0, 'l': -2.49882, 'a2': -0.00266, 'c': -0.0006222710882687988, 'b': 0.011387416639999981, 't': 2.7, 'b2': 0, 'a': 0.4368900571428571, 'l2': -0.0025} | WLTP | NEDC | 50 |  | TRUE | (-0.09360752161476335, -0.21502020889013534) | 875 | 0.4 | 0.008 | 43000 | 0.069091 | 1 | 59 | 6407.9961 | 5500 | 145 | 86 | 85 | 105.4752 | 56.8931 | 0.37281 | 0.36738 | 0.032332 | 0.028245 | 3.87 | 3.153 | gasoline | {1: 4.1, 2: 2.16, 3: 1.34, 4: 0.97, 5: 0.77} | manual | [0 0 0 ..., 0 0 0] | 1 | 1 | 0.35 | 853.1084 | 80 | 99 | 23 | 25 | 46.0027 | Fiat 500C TwinAir 80 Easy 2014 - 2015 | 2 | 110.5576 | 0.28306 | 996.375 | 1.1643 | 47.8504 | 80 | 1 | 0 | 95 | 80 | [ 0 1 2 ..., 2822 2823 2824] | 921.375 | 1110 | 1020 | [ 0. 0. 0. ..., 0. 0. 0.] | 127.1372 | 2 | 88 | 110.5576 | 127.1372 | 996.375 | 0.25634 | 110.5576 | 0.25634 |  |  | 109 | 126.1694 | 143.7865 | 1154.625 | 0.15752 | 126.1694 | 0.15752
899 | CMV([(0, (0.0, 2.0)), (1, (0.77134460007894445, 12.734705850560117)), (2, (9.844530117670871, 23.626792565591909)), (3, (16.616986913586686, 37.205559623925815)), (4, (28.209156408416252, 51.112185002013987)), (5, (36.356029940371812, 10000.0))], velocity_speed_ratios={}) | CMV([(0, (0.0, 2.0)), (1, (0.77134460007894445, 12.734705850560117)), (2, (9.844530117670871, 23.626792565591909)), (3, (16.616986913586686, 37.205559623925815)), (4, (28.209156408416252, 51.112185002013987)), (5, (36.356029940371812, 10000.0))], velocity_speed_ratios={}) | MVL([(0, (0.0, 10.0)), (1, (5.9733228192862899, 16.134762611043183)), (2, (15.341307441030171, 30.083440529961958)), (3, (23.603860683568943, 47.61786297325272)), (4, (34.182919296938337, 63.392558489229195)), (5, (41.400725812168027, 10000.0))], velocity_speed_ratios={}) | MVL([(0, (0.0, 10.0)), (1, (5.9733228192862899, 16.134762611043183)), (2, (15.341307441030171, 30.083440529961958)), (3, (23.603860683568943, 47.61786297325272)), (4, (34.182919296938337, 63.392558489229195)), (5, (41.400725812168027, 10000.0))], velocity_speed_ratios={}) | 88 | 1.2 | (-75.778772691352358, -15.155754538270472, 0.0) | 0.67469 | 1.536 | 13.6758 | 0 | 0 | 0.5 | 67.1458 | {'trg': 85.0, 'l': -2.49882, 'a2': -0.00266, 'c': -0.0006222710882687988, 'b': 0.011387416639999981, 't': 2.7, 'b2': 0, 'a': 0.4368900571428571, 'l2': -0.0025} | WLTP | NEDC | 50 | TRUE | TRUE | (-0.09360752161476335, -0.21502020889013534) | 875 | 0.4 | 0.008 | 43000 | 0.069091 | 1 | 59 | 6407.9961 | 5500 | 145 | 86 | 85 | 106.3546 | 57.4501 | 0.37281 | 0.36738 | 0.032332 | 0.028245 | 3.87 | 3.153 | gasoline | {1: 4.1, 2: 2.16, 3: 1.34, 4: 0.97, 5: 0.77} | automatic |  | 1 | 1 | 0.35 | 853.1084 | 80 | 99 | 23 | 25 | 46.0027 | Fiat 500C TwinAir 80 Easy 2014 - 2015 | 2 | 112.7343 | 0.28306 | 1006.375 | 1.1643 | 47.8504 | 80 | 1 | 0 | 95 | 80 | [ 0 1 2 ..., 2822 2823 2824] | 931.375 | 1120 | 1020 | [ 0. 0. 0. ..., 0. 0. 0.] | 135.9844 | 2 | 88 | 112.7343 | 135.9844 | 1006.375 | 0.28107 | 112.7343 | 0.28107 |  |  | 109 | 126.1901 | 138.3923 | 1079.625 | 0.15771 | 126.1901 | 0.15771
900 |  | CMV([(0, (0.0, 2.0)), (1, (1.3009440835149635, 21.478260468659514)), (2, (16.059184532216513, 38.541912836872989)), (3, (26.445071636004201, 59.210715795164177)), (4, (46.318228109019287, 83.924021328314254)), (5, (43.857985610503242, 74.289625636232074)), (6, (58.400331946108409, 10000.0))], velocity_speed_ratios={}) |  | MVL([(0, (0.0, 10.0)), (1, (10.074561979017016, 27.212770991858598)), (2, (25.025967132625173, 49.074513162129598)), (3, (37.564318363449466, 75.781355791493255)), (4, (56.126891230090422, 104.08786927220677)), (5, (49.943639058293876, 89.87011294079916)), (6, (64.021480590879307, 10000.0))], velocity_speed_ratios={}) | 139 | 1.2 | (-75.778772691352358, -15.155754538270472, 0.0) | 0.67469 | 1.536 | 13.6758 | 0 | 0 | 0.5 | 73.2369 | {'trg': 85.0, 'l': -1.55291, 'a2': -0.0012, 'c': -0.0015600737615199995, 'b': 0.021811371499999996, 't': 2.7, 'b2': 0, 'a': 0.395951, 'l2': -0.0076} | WLTP | NEDC | 50 |  | TRUE | (-0.12235977275530732, -0.22267234645274994) | 1560 | 0.4 | 0.008 | 43600 | 0.13263 | 1 | 85 | 4933.8582 | 3750 | 270 | 88.3 | 85 | 180.0078 | 93.9004 | -0.010382 | -0.010231 | 0.043015 | 0.038773 | 2.96 | 3.153 | diesel | {1: 3.58, 2: 1.95, 3: 1.24, 4: 0.87, 5: 0.94, 6: 0.78} | manual | [0 0 0 ..., 0 0 0] | 1 | 1 | 0.35 | 802.1335 | 80 | 99 | 23 | 25 | 47.889 | Ford Galaxy 1.6 TDCi 115hp Econetic Trend 2012 - 2015 | 2 | 121.2625 | 0.31883 | 1660.75 | 0.9984 | 55.5797 | 80 | 1 | 0 | 95 | 80 | [ 0 1 2 ..., 2822 2823 2824] | 1585.75 | 1947 | 1700 | [ 0. 0. 0. ..., 0. 0. 0.] | 150.4456 | 4 | 139 | 121.2625 | 150.4456 | 1660.75 | -0.12761 | 121.2625 | -0.12761 |  |  | 110 | 127.3993 | 141.6981 | 1359.9 | 0.15818 | 127.3993 | 0.15818
901 | CMV([(0, (0.0, 2.0)), (1, (1.3009440835149635, 21.478260468659514)), (2, (16.059184532216513, 38.541912836872989)), (3, (26.445071636004201, 59.210715795164177)), (4, (46.318228109019287, 83.924021328314254)), (5, (43.857985610503242, 74.289625636232074)), (6, (58.400331946108409, 10000.0))], velocity_speed_ratios={}) | CMV([(0, (0.0, 2.0)), (1, (1.3009440835149635, 21.478260468659514)), (2, (16.059184532216513, 38.541912836872989)), (3, (26.445071636004201, 59.210715795164177)), (4, (46.318228109019287, 83.924021328314254)), (5, (43.857985610503242, 74.289625636232074)), (6, (58.400331946108409, 10000.0))], velocity_speed_ratios={}) | MVL([(0, (0.0, 10.0)), (1, (10.074561979017016, 27.212770991858598)), (2, (25.025967132625173, 49.074513162129598)), (3, (37.564318363449466, 75.781355791493255)), (4, (56.126891230090422, 104.08786927220677)), (5, (49.943639058293876, 89.87011294079916)), (6, (64.021480590879307, 10000.0))], velocity_speed_ratios={}) | MVL([(0, (0.0, 10.0)), (1, (10.074561979017016, 27.212770991858598)), (2, (25.025967132625173, 49.074513162129598)), (3, (37.564318363449466, 75.781355791493255)), (4, (56.126891230090422, 104.08786927220677)), (5, (49.943639058293876, 89.87011294079916)), (6, (64.021480590879307, 10000.0))], velocity_speed_ratios={}) | 159 | 1.2 | (-75.778772691352358, -15.155754538270472, 0.0) | 0.67469 | 1.536 | 13.6758 | 0 | 0 | 0.5 | 77.1227 | {'trg': 85.0, 'l': -1.55291, 'a2': -0.0012, 'c': -0.0017634895871200002, 'b': 0.024196641500000005, 't': 2.7, 'b2': 0, 'a': 0.386951, 'l2': -0.0076} | WLTP | NEDC | 50 | TRUE | TRUE | (-0.14070244976029669, -0.22755407508758579) | 1997 | 0.4 | 0.008 | 43600 | 0.17317 | 1 | 103 | 5144.4494 | 4000 | 320 | 88 | 85 | 180.2943 | 93.789 | -0.010382 | -0.010231 | 0.043015 | 0.038773 | 2.96 | 3.153 | diesel | {1: 3.58, 2: 1.95, 3: 1.24, 4: 0.87, 5: 0.94, 6: 0.78} | automatic |  | 1 | 0 | 0.35 | 769.6138 | 80 | 99 | 23 | 25 | 49.0923 | Ford Galaxy 2.0 TDCi 140hp Platinum 2013 - 2015 | 2 | 153.2481 | 0.31883 | 1658.75 | 0.89257 | 60.5106 | 80 | 1 | 0 | 95 | 80 | [ 0 1 2 ..., 2822 2823 2824] | 1583.75 | 1950 | 1700 | [ 0. 0. 0. ..., 0. 0. 0.] | 170.4981 | 4 | 159 | 153.2481 | 170.4981 | 1658.75 | -0.036176 | 153.2481 | -0.036176 |  |  | 110 | 127.3993 | 141.6981 | 1359.9 | 0.15818 | 127.3993 | 0.15818
902 | CMV([(0, (0.0, 2.0)), (1, (0.89136455865714248, 14.716205258909294)), (2, (10.642450242250534, 25.541794403365273)), (3, (16.11395028434654, 36.079256799018957)), (4, (26.402528062143663, 47.83875417240516)), (5, (33.314348665755986, 10000.0))], velocity_speed_ratios={}) | CMV([(0, (0.0, 2.0)), (1, (0.89136455865714248, 14.716205258909294)), (2, (10.642450242250534, 25.541794403365273)), (3, (16.11395028434654, 36.079256799018957)), (4, (26.402528062143663, 47.83875417240516)), (5, (33.314348665755986, 10000.0))], velocity_speed_ratios={}) | MVL([(0, (0.0, 10.0)), (1, (6.9027620832307983, 18.64530529202943)), (2, (16.584753070048965, 32.521767431147907)), (3, (22.889314383625226, 46.176354388919727)), (4, (31.993707040248093, 59.332642926663304)), (5, (37.936986436198971, 10000.0))], velocity_speed_ratios={}) | MVL([(0, (0.0, 10.0)), (1, (6.9027620832307983, 18.64530529202943)), (2, (16.584753070048965, 32.521767431147907)), (3, (22.889314383625226, 46.176354388919727)), (4, (31.993707040248093, 59.332642926663304)), (5, (37.936986436198971, 10000.0))], velocity_speed_ratios={}) | 189 | 1.2 | (-75.778772691352358, -15.155754538270472, 0.0) | 0.67469 | 1.536 | 13.6758 | 0 | 0 | 0.5 | 77.1405 | {'trg': 85.0, 'l': -2.49882, 'a2': -0.00266, 'c': -0.0005490527292678328, 'b': 0.010259592256128047, 't': 2.7, 'b2': 0, 'a': 0.4432040020010005, 'l2': -0.0025} | WLTP | NEDC | 50 | TRUE | TRUE | (-0.14078639793880923, -0.22757641709506787) | 1999 | 0.4 | 0.008 | 43000 | 0.17336 | 1 | 149 | 6829.1784 | 6000 | 300 | 83.1 | 85 | 173.7954 | 90.7254 | 0.07442 | 0.073336 | 0.040651 | 0.036443 | 4.07 | 3.153 | gasoline | {1: 3.8, 2: 2.14, 3: 1.48, 4: 1.11, 5: 0.9} | automatic |  | 1 | 0 | 0.35 | 769.465 | 80 | 99 | 23 | 25 | 49.0978 | Ford S-MAX 2.0 EcoBoost 203hp Platinum 2013 - 2015 | 2 | 194.9692 | 0.31883 | 1603.75 | 0.89209 | 60.5332 | 80 | 1 | 0 | 95 | 80 | [ 0 1 2 ..., 2822 2823 2824] | 1528.75 | 1877 | 1590 | [ 0. 0. 0. ..., 0. 0. 0.] | 214.8063 | 4 | 189 | 194.9692 | 214.8063 | 1603.75 | 0.031583 | 194.9692 | 0.031583 |  |  | 110 | 127.3993 | 141.6981 | 1359.9 | 0.15818 | 127.3993 | 0.15818
903 | CMV([(0, (0.0, 2.0)), (1, (0.90751443410337385, 14.982835651226672)), (2, (10.83527173620133, 26.004564427460728)), (3, (16.405905228607523, 36.732946131669301)), (4, (26.880892986492491, 48.705503824815786)), (5, (33.917942982243986, 10000.0))], velocity_speed_ratios={}) | CMV([(0, (0.0, 2.0)), (1, (0.90751443410337385, 14.982835651226672)), (2, (10.83527173620133, 26.004564427460728)), (3, (16.405905228607523, 36.732946131669301)), (4, (26.880892986492491, 48.705503824815786)), (5, (33.917942982243986, 10000.0))], velocity_speed_ratios={}) | MVL([(0, (0.0, 10.0)), (1, (7.0278273517524577, 18.983123702239588)), (2, (16.885238089098078, 33.111001643124652)), (3, (23.30402638081533, 47.012984435177756)), (4, (32.573373775642679, 60.407640562428526)), (5, (38.624334390298685, 10000.0))], velocity_speed_ratios={}) | MVL([(0, (0.0, 10.0)), (1, (7.0278273517524577, 18.983123702239588)), (2, (16.885238089098078, 33.111001643124652)), (3, (23.30402638081533, 47.012984435177756)), (4, (32.573373775642679, 60.407640562428526)), (5, (38.624334390298685, 10000.0))], velocity_speed_ratios={}) | 194 | 1.2 | (-75.778772691352358, -15.155754538270472, 0.0) | 0.67469 | 1.536 | 13.6758 | 0 | 0 | 0.5 | 77.1405 | {'trg': 85.0, 'l': -2.49882, 'a2': -0.00266, 'c': -0.00040993549174187026, 'b': 0.0081166896448224, 't': 2.7, 'b2': 0, 'a': 0.45520070035017507, 'l2': -0.0025} | WLTP | NEDC | 50 | TRUE | TRUE | (-0.14078639793880923, -0.22757641709506787) | 1999 | 0.4 | 0.008 | 43000 | 0.17336 | 1 | 176 | 6829.1784 | 6000 | 340 | 83.1 | 85 | 172.1211 | 89.7227 | 0.07442 | 0.073336 | 0.040651 | 0.036443 | 4.07 | 3.153 | gasoline | {1: 3.8, 2: 2.14, 3: 1.48, 4: 1.11, 5: 0.9} | automatic |  | 1 | 0 | 0.35 | 769.465 | 80 | 99 | 23 | 25 | 49.0978 | Ford S-MAX 2.0 EcoBoost 240hp S-Edition 2010 - 2015 | 2 | 193.0038 | 0.32461 | 1585.75 | 0.89209 | 60.5332 | 80 | 1 | 0 | 95 | 80 | [ 0 1 2 ..., 2822 2823 2824] | 1510.75 | 1858 | 1590 | [ 0. 0. 0. ..., 0. 0. 0.] | 211.65 | 4 | 194 | 193.0038 | 211.65 | 1585.75 | -0.0051349 | 193.0038 | -0.0051349 |  |  | 110 | 127.3993 | 141.6981 | 1359.9 | 0.15818 | 127.3993 | 0.15818
904 |  | CMV([(0, (0.0, 2.0)), (1, (0.90751443410337385, 14.982835651226672)), (2, (10.83527173620133, 26.004564427460728)), (3, (16.405905228607523, 36.732946131669301)), (4, (26.880892986492491, 48.705503824815786)), (5, (33.917942982243986, 10000.0))], velocity_speed_ratios={}) |  | MVL([(0, (0.0, 10.0)), (1, (7.0278273517524577, 18.983123702239588)), (2, (16.885238089098078, 33.111001643124652)), (3, (23.30402638081533, 47.012984435177756)), (4, (32.573373775642679, 60.407640562428526)), (5, (38.624334390298685, 10000.0))], velocity_speed_ratios={}) | 188 | 1.2 | (-75.778772691352358, -15.155754538270472, 0.0) | 0.67469 | 1.536 | 13.6758 | 0 | 0 | 0.5 | 77.1405 | {'trg': 85.0, 'l': -2.49882, 'a2': -0.00266, 'c': -0.00040993549174187026, 'b': 0.0081166896448224, 't': 2.7, 'b2': 0, 'a': 0.45520070035017507, 'l2': -0.0025} | WLTP | NEDC | 50 |  | TRUE | (-0.14078639793880923, -0.22757641709506787) | 1999 | 0.4 | 0.008 | 43000 | 0.17336 | 1 | 176 | 6829.1784 | 6000 | 340 | 83.1 | 85 | 172.1211 | 89.7227 | 0.07442 | 0.073336 | 0.040651 | 0.036443 | 4.07 | 3.153 | gasoline | {1: 3.8, 2: 2.14, 3: 1.48, 4: 1.11, 5: 0.9} | manual | [0 0 0 ..., 0 0 0] | 1 | 0 | 0.35 | 769.465 | 80 | 99 | 23 | 25 | 49.0978 | Ford S-MAX 2.0 EcoBoost 240hp S-Edition 2011 - 2015 | 2 | 197.1383 | 0.32461 | 1585.75 | 0.89209 | 60.5332 | 80 | 1 | 0 | 95 | 80 | [ 0 1 2 ..., 2822 2823 2824] | 1510.75 | 1858 | 1590 | [ 0. 0. 0. ..., 0. 0. 0.] | 202.1514 | 4 | 188 | 197.1383 | 202.1514 | 1585.75 | 0.048608 | 197.1383 | 0.048608 |  |  | 110 | 127.3993 | 141.6981 | 1359.9 | 0.15818 | 127.3993 | 0.15818
905 | CMV([(0, (0.0, 2.0)), (1, (1.3009440835149635, 21.478260468659514)), (2, (16.059184532216513, 38.541912836872989)), (3, (26.445071636004201, 59.210715795164177)), (4, (46.318228109019287, 83.924021328314254)), (5, (43.857985610503242, 74.289625636232074)), (6, (57.661087237929827, 10000.0))], velocity_speed_ratios={}) | CMV([(0, (0.0, 2.0)), (1, (1.3009440835149635, 21.478260468659514)), (2, (16.059184532216513, 38.541912836872989)), (3, (26.445071636004201, 59.210715795164177)), (4, (46.318228109019287, 83.924021328314254)), (5, (43.857985610503242, 74.289625636232074)), (6, (57.661087237929827, 10000.0))], velocity_speed_ratios={}) | MVL([(0, (0.0, 10.0)), (1, (10.074561979017016, 27.212770991858598)), (2, (25.025967132625173, 49.074513162129598)), (3, (37.564318363449466, 75.781355791493255)), (4, (56.126891230090422, 104.08786927220677)), (5, (49.943639058293876, 89.87011294079916)), (6, (63.211082102387167, 10000.0))], velocity_speed_ratios={}) | MVL([(0, (0.0, 10.0)), (1, (10.074561979017016, 27.212770991858598)), (2, (25.025967132625173, 49.074513162129598)), (3, (37.564318363449466, 75.781355791493255)), (4, (56.126891230090422, 104.08786927220677)), (5, (49.943639058293876, 89.87011294079916)), (6, (63.211082102387167, 10000.0))], velocity_speed_ratios={}) | 159 | 1.2 | (-75.778772691352358, -15.155754538270472, 0.0) | 0.67469 | 1.536 | 13.6758 | 0 | 0 | 0.5 | 77.1227 | {'trg': 85.0, 'l': -1.55291, 'a2': -0.0012, 'c': -0.0017634895871200002, 'b': 0.024196641500000005, 't': 2.7, 'b2': 0, 'a': 0.386951, 'l2': -0.0076} | WLTP | NEDC | 50 | TRUE | TRUE | (-0.14070244976029669, -0.22755407508758579) | 1997 | 0.4 | 0.008 | 43600 | 0.17317 | 1 | 103 | 5144.4494 | 4000 | 320 | 88 | 85 | 176.2385 | 91.3938 | 0.07442 | 0.073336 | 0.040651 | 0.036443 | 2.96 | 3.153 | diesel | {1: 3.58, 2: 1.95, 3: 1.24, 4: 0.87, 5: 0.94, 6: 0.79} | automatic |  | 1 | 0 | 0.35 | 769.6138 | 80 | 99 | 23 | 25 | 49.0923 | Ford S-MAX 2.0 TDCi 140hp Platinum 2013 - 2015 | 2 | 150.2941 | 0.31883 | 1615.75 | 0.89257 | 60.5106 | 80 | 1 | 0 | 95 | 80 | [ 0 1 2 ..., 2822 2823 2824] | 1540.75 | 1904 | 1590 | [ 0. 0. 0. ..., 0. 0. 0.] | 167.6071 | 4 | 159 | 150.2941 | 167.6071 | 1615.75 | -0.054754 | 150.2941 | -0.054754 |  |  | 110 | 127.3993 | 141.6981 | 1359.9 | 0.15818 | 127.3993 | 0.15818
906 | CMV([(0, (0.0, 2.0)), (1, (1.3245147816173544, 21.867406781469096)), (2, (16.350147222447394, 39.240220937334975)), (3, (26.924207371142185, 60.283504337054055)), (4, (47.157428644407098, 85.444569209913922)), (5, (44.652611106943553, 75.63561610592248)), (6, (58.705799379491467, 10000.0))], velocity_speed_ratios={}) | CMV([(0, (0.0, 2.0)), (1, (1.3245147816173544, 21.867406781469096)), (2, (16.350147222447394, 39.240220937334975)), (3, (26.924207371142185, 60.283504337054055)), (4, (47.157428644407098, 85.444569209913922)), (5, (44.652611106943553, 75.63561610592248)), (6, (58.705799379491467, 10000.0))], velocity_speed_ratios={}) | MVL([(0, (0.0, 10.0)), (1, (10.257094389080054, 27.705816017933479)), (2, (25.479391321626203, 49.963652479432973)), (3, (38.244914262063872, 77.154373649666724)), (4, (57.143806580545579, 105.9737487452949)), (5, (50.848525327653874, 91.498392993260751)), (6, (64.356349875107441, 10000.0))], velocity_speed_ratios={}) | MVL([(0, (0.0, 10.0)), (1, (10.257094389080054, 27.705816017933479)), (2, (25.479391321626203, 49.963652479432973)), (3, (38.244914262063872, 77.154373649666724)), (4, (57.143806580545579, 105.9737487452949)), (5, (50.848525327653874, 91.498392993260751)), (6, (64.356349875107441, 10000.0))], velocity_speed_ratios={}) | 159 | 1.2 | (-75.778772691352358, -15.155754538270472, 0.0) | 0.67469 | 1.536 | 13.6758 | 0 | 0 | 0.5 | 77.1227 | {'trg': 85.0, 'l': -1.55291, 'a2': -0.0012, 'c': -0.00195560453352, 'b': 0.0264493965, 't': 2.7, 'b2': 0, 'a': 0.378451, 'l2': -0.0076} | WLTP | NEDC | 50 | TRUE | TRUE | (-0.14070244976029669, -0.22755407508758579) | 1997 | 0.4 | 0.008 | 43600 | 0.17317 | 1 | 120 | 4933.8582 | 3750 | 340 | 88 | 85 | 176.2385 | 91.3938 | 0.07442 | 0.073336 | 0.040651 | 0.036443 | 2.96 | 3.153 | diesel | {1: 3.58, 2: 1.95, 3: 1.24, 4: 0.87, 5: 0.94, 6: 0.79} | automatic |  | 1 | 0 | 0.35 | 769.6138 | 80 | 99 | 23 | 25 | 49.0923 | Ford S-MAX 2.0 TDCi 160hp S-Edition 2010 - 2015 | 2 | 151.001 | 0.32461 | 1615.75 | 0.89257 | 60.5106 | 80 | 1 | 0 | 95 | 80 | [ 0 1 2 ..., 2822 2823 2824] | 1540.75 | 1904 | 1590 | [ 0. 0. 0. ..., 0. 0. 0.] | 168.5195 | 4 | 159 | 151.001 | 168.5195 | 1615.75 | -0.050308 | 151.001 | -0.050308 |  |  | 110 | 127.3993 | 141.6981 | 1359.9 | 0.15818 | 127.3993 | 0.15818
907 |  | CMV([(0, (0.0, 2.0)), (1, (0.89291682675053552, 14.741832815734799)), (2, (11.095289358253574, 26.628604614873989)), (3, (18.373310864002701, 41.137982258423008)), (4, (32.00667042604988, 57.992902603307499)), (5, (42.568583084628663, 72.10554833290297)), (6, (54.874347396277834, 10000.0))], velocity_speed_ratios={}) |  | MVL([(0, (0.0, 10.0)), (1, (6.9147829081940708, 18.677775185761792)), (2, (17.290438767272526, 33.905577369568917)), (3, (26.098658690958541, 52.650808695751344)), (4, (38.784620720205055, 71.926458829640794)), (5, (48.475321408572398, 87.227977215378402)), (6, (60.156112982540556, 10000.0))], velocity_speed_ratios={}) | 114 | 1.2 | (-75.778772691352358, -15.155754538270472, 0.0) | 0.67469 | 1.536 | 13.6758 | 0 | 0 | 0.5 | 71.7786 | {'trg': 85.0, 'l': -1.55291, 'a2': -0.0012, 'c': -0.0013453570567200012, 'b': 0.019293586500000015, 't': 2.7, 'b2': 0, 'a': 0.405451, 'l2': -0.0076} | WLTP | NEDC | 50 |  | TRUE | (-0.11547602211727928, -0.22084030183921885) | 1396 | 0.4 | 0.008 | 43600 | 0.11742 | 0 | 66 | 5144.4494 | 4000 | 220 | 79 | 85 | 136.7154 | 73.115 | 0.20167 | 0.19874 | 0.037103 | 0.032947 | 3.94 | 3.153 | diesel | {1: 3.77, 2: 2.04, 3: 1.29, 4: 0.91, 5: 0.7, 6: 0.6} | manual | [0 0 0 ..., 0 0 0] | 1 | 1 | 0.35 | 814.3377 | 80 | 99 | 23 | 25 | 47.4374 | Hyundai ix20 1.4 CRDi i-Catcher 2010 - 2015 | 2 | 113.1899 | 0.30675 | 1287.6 | 1.0381 | 53.7292 | 80 | 1 | 0 | 95 | 80 | [ 0 1 2 ..., 2822 2823 2824] | 1212.6 | 1461 | 1250 | [ 0. 0. 0. ..., 0. 0. 0.] | 126.864 | 4 | 114 | 113.1899 | 126.864 | 1287.6 | -0.0071065 | 113.1899 | -0.0071065 |  |  | 110 | 127.3993 | 141.6981 | 1359.9 | 0.15818 | 127.3993 | 0.15818
908 |  | CMV([(0, (0.0, 2.0)), (1, (0.89659080001939895, 14.802489192763963)), (2, (11.140941758669044, 26.738170006197397)), (3, (18.448909229889161, 41.307247572531203)), (4, (32.138364272607305, 58.231518751604007)), (5, (42.743734713157679, 72.402232020762114)), (6, (55.100132015225974, 10000.0))], velocity_speed_ratios={}) |  | MVL([(0, (0.0, 10.0)), (1, (6.9432343012058375, 18.754626292940557)), (2, (17.361581574681651, 34.045084411198424)), (3, (26.2060435800223, 52.867444397909829)), (4, (38.944202951718815, 72.222405640303748)), (5, (48.674776755049386, 87.586883271335012)), (6, (60.403629822223017, 10000.0))], velocity_speed_ratios={}) | 114 | 1.2 | (-75.778772691352358, -15.155754538270472, 0.0) | 0.67469 | 1.536 | 13.6758 | 0 | 0 | 0.5 | 71.7786 | {'trg': 85.0, 'l': -1.55291, 'a2': -0.0012, 'c': -0.0013453570567200012, 'b': 0.019293586500000015, 't': 2.7, 'b2': 0, 'a': 0.405451, 'l2': -0.0076} | WLTP | NEDC | 50 |  | TRUE | (-0.11547602211727928, -0.22084030183921885) | 1396 | 0.4 | 0.008 | 43600 | 0.11742 | 0 | 66 | 5144.4494 | 4000 | 220 | 79 | 85 | 136.7154 | 73.115 | 0.20167 | 0.19874 | 0.037103 | 0.032947 | 3.94 | 3.153 | diesel | {1: 3.77, 2: 2.04, 3: 1.29, 4: 0.91, 5: 0.7, 6: 0.6} | manual | [0 0 0 ..., 0 0 0] | 1 | 1 | 0.35 | 814.3377 | 80 | 99 | 23 | 25 | 47.4374 | Hyundai ix20 1.4 CRDi i-Motion 2010 - 2015 | 2 | 112.9945 | 0.30801 | 1287.6 | 1.0381 | 53.7292 | 80 | 1 | 0 | 95 | 80 | [ 0 1 2 ..., 2822 2823 2824] | 1212.6 | 1461 | 1250 | [ 0. 0. 0. ..., 0. 0. 0.] | 126.8862 | 4 | 114 | 112.9945 | 126.8862 | 1287.6 | -0.0088203 | 112.9945 | -0.0088203 |  |  | 95 | 110.0439 | 132.5899 | 880.375 | 0.15836 | 110.0439 | 0.15836
909 |  | CMV([(0, (0.0, 2.0)), (1, (0.89291682675053552, 14.741832815734799)), (2, (11.095289358253574, 26.628604614873989)), (3, (18.373310864002701, 41.137982258423008)), (4, (32.00667042604988, 57.992902603307499)), (5, (42.568583084628663, 72.10554833290297)), (6, (54.874347396277834, 10000.0))], velocity_speed_ratios={}) |  | MVL([(0, (0.0, 10.0)), (1, (6.9147829081940708, 18.677775185761792)), (2, (17.290438767272526, 33.905577369568917)), (3, (26.098658690958541, 52.650808695751344)), (4, (38.784620720205055, 71.926458829640794)), (5, (48.475321408572398, 87.227977215378402)), (6, (60.156112982540556, 10000.0))], velocity_speed_ratios={}) | 114 | 1.2 | (-75.778772691352358, -15.155754538270472, 0.0) | 0.67469 | 1.536 | 13.6758 | 0 | 0 | 0.5 | 71.7786 | {'trg': 85.0, 'l': -1.55291, 'a2': -0.0012, 'c': -0.0013453570567200012, 'b': 0.019293586500000015, 't': 2.7, 'b2': 0, 'a': 0.405451, 'l2': -0.0076} | WLTP | NEDC | 50 |  | TRUE | (-0.11547602211727928, -0.22084030183921885) | 1396 | 0.4 | 0.008 | 43600 | 0.11742 | 0 | 66 | 5144.4494 | 4000 | 220 | 79 | 85 | 136.7154 | 73.115 | 0.20167 | 0.19874 | 0.037103 | 0.032947 | 3.94 | 3.153 | diesel | {1: 3.77, 2: 2.04, 3: 1.29, 4: 0.91, 5: 0.7, 6: 0.6} | manual | [0 0 0 ..., 0 0 0] | 1 | 1 | 0.35 | 814.3377 | 80 | 99 | 23 | 25 | 47.4374 | Hyundai ix20 1.4 CRDi i-Vision 2010 - 2015 | 2 | 113.1899 | 0.30675 | 1287.6 | 1.0381 | 53.7292 | 80 | 1 | 0 | 95 | 80 | [ 0 1 2 ..., 2822 2823 2824] | 1212.6 | 1461 | 1250 | [ 0. 0. 0. ..., 0. 0. 0.] | 126.864 | 4 | 114 | 113.1899 | 126.864 | 1287.6 | -0.0071065 | 113.1899 | -0.0071065 |  |  | 95 | 110.0439 | 132.5899 | 880.375 | 0.15836 | 110.0439 | 0.15836
910 |  | CMV([(0, (0.0, 2.0)), (1, (0.82390920313749638, 13.602534260888785)), (2, (10.187867452550286, 24.45079938910278)), (3, (15.963382245402506, 35.742133818810714)), (4, (25.841451122671419, 46.82213857726056)), (5, (32.73228285586201, 10000.0))], velocity_speed_ratios={}) |  | MVL([(0, (0.0, 10.0)), (1, (6.380385165874622, 17.234293731124463)), (2, (15.876350104053198, 31.132629081584184)), (3, (22.675437642124802, 45.74488457529629)), (4, (31.313812630657356, 58.071772087865725)), (5, (37.274154244686819, 10000.0))], velocity_speed_ratios={}) | 130 | 1.2 | (-75.778772691352358, -15.155754538270472, 0.0) | 0.67469 | 1.536 | 13.6758 | 0 | 0 | 0.5 | 71.7786 | {'trg': 85.0, 'l': -2.14063, 'a2': -0.00385, 'c': -0.0008298191587117472, 'b': 0.014584398624641823, 't': 2.7, 'b2': 0, 'a': 0.41899226361031516, 'l2': -0.00286} | WLTP | NEDC | 50 |  | TRUE | (-0.11547602211727928, -0.22084030183921885) | 1396 | 0.4 | 0.008 | 43000 | 0.11742 | 0 | 66 | 6829.1784 | 6000 | 137 | 75 | 85 | 127.3142 | 67.9904 | 0.20167 | 0.19874 | 0.037103 | 0.032947 | 4.27 | 3.153 | gasoline | {1: 3.77, 2: 2.05, 3: 1.37, 4: 1.04, 5: 0.84} | manual | [0 0 0 ..., 0 0 0] | 1 | 1 | 0.35 | 814.3377 | 80 | 99 | 23 | 25 | 47.4374 | Hyundai ix20 1.4 i-Magine 2013 - 2015 | 2 | 143.5486 | 0.30675 | 1195.6 | 1.0381 | 53.7292 | 80 | 1 | 0 | 95 | 80 | [ 0 1 2 ..., 2822 2823 2824] | 1120.6 | 1355 | 1250 | [ 0. 0. 0. ..., 0. 0. 0.] | 162.3895 | 4 | 130 | 143.5486 | 162.3895 | 1195.6 | 0.10422 | 143.5486 | 0.10422 |  |  | 95 | 110.0606 | 133.1822 | 891.375 | 0.15853 | 110.0606 | 0.15853
911 |  | CMV([(0, (0.0, 2.0)), (1, (0.86157959458435107, 14.2244629738169)), (2, (10.69952127795707, 25.678764426923983)), (3, (16.02906477919873, 35.889197509726166)), (4, (25.947777711900162, 47.014791778958973)), (5, (31.020503733623364, 52.544629611678523)), (6, (39.616993243101739, 10000.0))], velocity_speed_ratios={}) |  | MVL([(0, (0.0, 10.0)), (1, (6.6721061538972446, 18.022272052873088)), (2, (16.673690205116525, 32.696168147905233)), (3, (22.768737431378543, 45.93310533458974)), (4, (31.442655661838554, 58.31071275057311)), (5, (35.324851798654372, 63.564619651696439)), (6, (43.430208005029108, 10000.0))], velocity_speed_ratios={}) | 139 | 1.2 | (-75.778772691352358, -15.155754538270472, 0.0) | 0.67469 | 1.536 | 13.6758 | 0 | 0 | 0.5 | 73.5125 | {'trg': 85.0, 'l': -2.14063, 'a2': -0.00385, 'c': -0.0007276572791562532, 'b': 0.01301074059082337, 't': 2.7, 'b2': 0, 'a': 0.42780213702074166, 'l2': -0.00286} | WLTP | NEDC | 50 |  | TRUE | (-0.12366096952225164, -0.22301864756872228) | 1591 | 0.4 | 0.008 | 43000 | 0.13551 | 0 | 91 | 7081.8877 | 6300 | 156 | 85 | 85 | 127.4901 | 68.1018 | 0.20167 | 0.19874 | 0.037103 | 0.032947 | 4.27 | 3.153 | gasoline | {1: 3.62, 2: 1.96, 3: 1.37, 4: 1.04, 5: 0.89, 6: 0.77} | manual | [0 0 0 ..., 0 0 0] | 1 | 1 | 0.35 | 799.8266 | 80 | 99 | 23 | 25 | 47.9744 | Hyundai ix20 1.6 i-Drive 2012 - 2015 | 2 | 150.7254 | 0.30801 | 1197.6 | 0.99089 | 55.9295 | 80 | 1 | 0 | 95 | 80 | [ 0 1 2 ..., 2822 2823 2824] | 1122.6 | 1357 | 1250 | [ 0. 0. 0. ..., 0. 0. 0.] | 163.2817 | 4 | 139 | 150.7254 | 163.2817 | 1197.6 | 0.084356 | 150.7254 | 0.084356 |  |  | 95 | 110.0606 | 133.1822 | 891.375 | 0.15853 | 110.0606 | 0.15853
912 | CMV([(0, (0.0, 2.0)), (1, (0.98720426565025099, 16.298494779359938)), (2, (12.504738650953543, 30.011271504232958)), (3, (20.296196115115723, 45.443336907391142)), (4, (35.128617542529803, 10000.0))], velocity_speed_ratios={}) | CMV([(0, (0.0, 2.0)), (1, (0.98720426565025099, 16.298494779359938)), (2, (12.504738650953543, 30.011271504232958)), (3, (20.296196115115723, 45.443336907391142)), (4, (35.128617542529803, 10000.0))], velocity_speed_ratios={}) | MVL([(0, (0.0, 10.0)), (1, (7.6449485310480974, 20.650052483994578)), (2, (19.486866089186041, 38.212647739624146)), (3, (28.83005132030765, 58.161054739570673)), (4, (42.567692598955141, 10000.0))], velocity_speed_ratios={}) | MVL([(0, (0.0, 10.0)), (1, (7.6449485310480974, 20.650052483994578)), (2, (19.486866089186041, 38.212647739624146)), (3, (28.83005132030765, 58.161054739570673)), (4, (42.567692598955141, 10000.0))], velocity_speed_ratios={}) | 154 | 1.2 | (-75.778772691352358, -15.155754538270472, 0.0) | 0.67469 | 1.536 | 13.6758 | 0 | 0 | 0.5 | 73.5125 | {'trg': 85.0, 'l': -2.14063, 'a2': -0.00385, 'c': -0.0007276572791562532, 'b': 0.01301074059082337, 't': 2.7, 'b2': 0, 'a': 0.42780213702074166, 'l2': -0.00286} | WLTP | NEDC | 50 | TRUE | TRUE | (-0.12366096952225164, -0.22301864756872228) | 1591 | 0.4 | 0.008 | 43000 | 0.13551 | 0 | 91 | 7081.8877 | 6300 | 156 | 85 | 85 | 129.0025 | 68.8817 | 0.20167 | 0.19874 | 0.037103 | 0.032947 | 4.62 | 3.153 | gasoline | {1: 2.92, 2: 1.55, 3: 1.0, 4: 0.71} | automatic |  | 1 | 0 | 0.35 | 799.8266 | 80 | 99 | 23 | 25 | 47.9744 | Hyundai ix20 1.6 i-Motion 2010 - 2015 | 2 | 153.631 | 0.30801 | 1211.6 | 0.99089 | 55.9295 | 80 | 1 | 0 | 95 | 80 | [ 0 1 2 ..., 2822 2823 2824] | 1136.6 | 1374 | 1250 | [ 0. 0. 0. ..., 0. 0. 0.] | 177.0245 | 4 | 154 | 153.631 | 177.0245 | 1211.6 | -0.002396 | 153.631 | -0.002396 |  |  | 95 | 110.0606 | 133.1822 | 891.375 | 0.15853 | 110.0606 | 0.15853
913 |  | CMV([(0, (0.0, 2.0)), (1, (0.86157959458435107, 14.2244629738169)), (2, (10.69952127795707, 25.678764426923983)), (3, (16.02906477919873, 35.889197509726166)), (4, (25.947777711900162, 47.014791778958973)), (5, (31.020503733623364, 52.544629611678523)), (6, (39.616993243101739, 10000.0))], velocity_speed_ratios={}) |  | MVL([(0, (0.0, 10.0)), (1, (6.6721061538972446, 18.022272052873088)), (2, (16.673690205116525, 32.696168147905233)), (3, (22.768737431378543, 45.93310533458974)), (4, (31.442655661838554, 58.31071275057311)), (5, (35.324851798654372, 63.564619651696439)), (6, (43.430208005029108, 10000.0))], velocity_speed_ratios={}) | 139 | 1.2 | (-75.778772691352358, -15.155754538270472, 0.0) | 0.67469 | 1.536 | 13.6758 | 0 | 0 | 0.5 | 73.5125 | {'trg': 85.0, 'l': -2.14063, 'a2': -0.00385, 'c': -0.0007276572791562532, 'b': 0.01301074059082337, 't': 2.7, 'b2': 0, 'a': 0.42780213702074166, 'l2': -0.00286} | WLTP | NEDC | 50 |  | TRUE | (-0.12366096952225164, -0.22301864756872228) | 1591 | 0.4 | 0.008 | 43000 | 0.13551 | 0 | 91 | 7081.8877 | 6300 | 156 | 85 | 85 | 127.4901 | 68.1018 | 0.20167 | 0.19874 | 0.037103 | 0.032947 | 4.27 | 3.153 | gasoline | {1: 3.62, 2: 1.96, 3: 1.37, 4: 1.04, 5: 0.89, 6: 0.77} | manual | [0 0 0 ..., 0 0 0] | 1 | 1 | 0.35 | 799.8266 | 80 | 99 | 23 | 25 | 47.9744 | Hyundai ix20 1.6 i-Motion 2010 - 2015 | 2 | 150.7254 | 0.30801 | 1197.6 | 0.99089 | 55.9295 | 80 | 1 | 0 | 95 | 80 | [ 0 1 2 ..., 2822 2823 2824] | 1122.6 | 1357 | 1250 | [ 0. 0. 0. ..., 0. 0. 0.] | 163.2817 | 4 | 139 | 150.7254 | 163.2817 | 1197.6 | 0.084356 | 150.7254 | 0.084356 |  |  | 95 | 110.0606 | 133.1822 | 891.375 | 0.15853 | 110.0606 | 0.15853
914 |  | CMV([(0, (0.0, 2.0)), (1, (0.83566828580804731, 13.796673765938223)), (2, (10.202717404367199, 24.486439153214778)), (3, (15.858708708449354, 35.507768976351002)), (4, (24.218393087013744, 43.881318887849723)), (5, (31.122468835440142, 10000.0))], velocity_speed_ratios={}) |  | MVL([(0, (0.0, 10.0)), (1, (6.4714479630248025, 17.480266811630312)), (2, (15.899491653074298, 31.178008356878905)), (3, (22.526752468552299, 45.444930668761913)), (4, (29.347044782520616, 54.424381858707882)), (5, (35.440965390530323, 10000.0))], velocity_speed_ratios={}) | 106 | 1.2 | (-75.778772691352358, -15.155754538270472, 0.0) | 0.67469 | 1.536 | 13.6758 | 0 | 0 | 0.5 | 68.2218 | {'trg': 85.0, 'l': -2.14063, 'a2': -0.00385, 'c': -0.0007997141388722885, 'b': 0.014120673734939748, 't': 2.7, 'b2': 0, 'a': 0.42158835341365464, 'l2': -0.00286} | WLTP | NEDC | 50 |  | TRUE | (-0.098686386414771843, -0.21637190034280157) | 996 | 0.4 | 0.008 | 43000 | 0.080316 | 0 | 50 | 6829.1784 | 6000 | 90 | 79.4 | 85 | 107.0081 | 56.7956 | 0.26656 | 0.26268 | 0.035294 | 0.031164 | 4.39 | 3.153 | gasoline | {1: 3.45, 2: 1.9, 3: 1.28, 4: 1.03, 5: 0.82} | manual | [0 0 0 ..., 0 0 0] | 1 | 1 | 0.35 | 844.104 | 80 | 99 | 23 | 25 | 46.3359 | Opel Agila 1.0 Start/Stop Berlin 2013 - 2015 | 2 | 117.7657 | 0.29272 | 994.625 | 1.135 | 49.2157 | 80 | 1 | 0 | 95 | 80 | [ 0 1 2 ..., 2822 2823 2824] | 919.625 | 1126 | 1020 | [ 0. 0. 0. ..., 0. 0. 0.] | 144.6512 | 3 | 106 | 117.7657 | 144.6512 | 994.625 | 0.111 | 113.6439 | 0.072112 |  |  | 117 | 135.6234 | 158.5784 | 1314.5 | 0.15917 | 135.6234 | 0.15917
915 |  | CMV([(0, (0.0, 2.0)), (1, (0.83566828580804731, 13.796673765938223)), (2, (10.202717404367199, 24.486439153214778)), (3, (15.858708708449354, 35.507768976351002)), (4, (24.218393087013744, 43.881318887849723)), (5, (31.122468835440142, 10000.0))], velocity_speed_ratios={}) |  | MVL([(0, (0.0, 10.0)), (1, (6.4714479630248025, 17.480266811630312)), (2, (15.899491653074298, 31.178008356878905)), (3, (22.526752468552299, 45.444930668761913)), (4, (29.347044782520616, 54.424381858707882)), (5, (35.440965390530323, 10000.0))], velocity_speed_ratios={}) | 106 | 1.2 | (-75.778772691352358, -15.155754538270472, 0.0) | 0.67469 | 1.536 | 13.6758 | 0 | 0 | 0.5 | 68.2218 | {'trg': 85.0, 'l': -2.14063, 'a2': -0.00385, 'c': -0.0007997141388722885, 'b': 0.014120673734939748, 't': 2.7, 'b2': 0, 'a': 0.42158835341365464, 'l2': -0.00286} | WLTP | NEDC | 50 |  | TRUE | (-0.098686386414771843, -0.21637190034280157) | 996 | 0.4 | 0.008 | 43000 | 0.080316 | 0 | 50 | 6829.1784 | 6000 | 90 | 79.4 | 85 | 107.0081 | 56.7956 | 0.26656 | 0.26268 | 0.035294 | 0.031164 | 4.39 | 3.153 | gasoline | {1: 3.45, 2: 1.9, 3: 1.28, 4: 1.03, 5: 0.82} | manual | [0 0 0 ..., 0 0 0] | 1 | 1 | 0.35 | 844.104 | 80 | 99 | 23 | 25 | 46.3359 | Opel Agila 1.0 Start/Stop BlitZ 2014 - 2015 | 2 | 117.7657 | 0.29272 | 994.625 | 1.135 | 49.2157 | 80 | 1 | 0 | 95 | 80 | [ 0 1 2 ..., 2822 2823 2824] | 919.625 | 1126 | 1020 | [ 0. 0. 0. ..., 0. 0. 0.] | 144.6512 | 3 | 106 | 117.7657 | 144.6512 | 994.625 | 0.111 | 113.6439 | 0.072112 |  |  | 117 | 135.6234 | 158.5784 | 1314.5 | 0.15917 | 135.6234 | 0.15917
916 | CMV([(0, (0.0, 2.0)), (1, (1.0033464946969954, 16.564998931539936)), (2, (12.375427663354973, 29.700926181101774)), (3, (20.345492231625254, 45.553711285824562)), (4, (35.716995440818671, 10000.0))], velocity_speed_ratios={}) | CMV([(0, (0.0, 2.0)), (1, (1.0033464946969954, 16.564998931539936)), (2, (12.375427663354973, 29.700926181101774)), (3, (20.345492231625254, 45.553711285824562)), (4, (35.716995440818671, 10000.0))], velocity_speed_ratios={}) | MVL([(0, (0.0, 10.0)), (1, (7.7699545855523962, 20.987710949038153)), (2, (19.285353209186617, 37.817492322474322)), (3, (28.900074765134494, 58.302318359339488)), (4, (43.280669404149855, 10000.0))], velocity_speed_ratios={}) | MVL([(0, (0.0, 10.0)), (1, (7.7699545855523962, 20.987710949038153)), (2, (19.285353209186617, 37.817492322474322)), (3, (28.900074765134494, 58.302318359339488)), (4, (43.280669404149855, 10000.0))], velocity_speed_ratios={}) | 131 | 1.2 | (-75.778772691352358, -15.155754538270472, 0.0) | 0.67469 | 1.536 | 13.6758 | 0 | 0 | 0.5 | 70.4092 | {'trg': 85.0, 'l': -2.14063, 'a2': -0.00385, 'c': -0.0007445611103999998, 'b': 0.013271119999999997, 't': 2.7, 'b2': 0, 'a': 0.42634444444444447, 'l2': -0.00286} | WLTP | NEDC | 50 | TRUE | TRUE | (-0.10901201237181392, -0.21911996726309821) | 1242 | 0.4 | 0.008 | 43000 | 0.10314 | 0 | 69 | 6829.1784 | 6000 | 118 | 74.2 | 85 | 112.4354 | 60.4163 | 0.26656 | 0.26268 | 0.035294 | 0.031164 | 4.38 | 3.153 | gasoline | {1: 2.88, 2: 1.57, 3: 1.0, 4: 0.7} | automatic |  | 1 | 0 | 0.35 | 825.7977 | 80 | 99 | 23 | 25 | 47.0133 | Opel Agila 1.2 Berlin 2014 - 2015 | 2 | 132.9873 | 0.29272 | 1059.625 | 1.0754 | 51.9915 | 80 | 1 | 0 | 95 | 80 | [ 0 1 2 ..., 2822 2823 2824] | 984.625 | 1188 | 1020 | [ 0. 0. 0. ..., 0. 0. 0.] | 159.6112 | 4 | 131 | 132.9873 | 159.6112 | 1059.625 | 0.01517 | 132.9873 | 0.01517 |  |  | 117 | 135.6234 | 158.5784 | 1314.5 | 0.15917 | 135.6234 | 0.15917
917 | CMV([(0, (0.0, 2.0)), (1, (1.0033464946969954, 16.564998931539936)), (2, (12.375427663354973, 29.700926181101774)), (3, (20.345492231625254, 45.553711285824562)), (4, (35.716995440818671, 10000.0))], velocity_speed_ratios={}) | CMV([(0, (0.0, 2.0)), (1, (1.0033464946969954, 16.564998931539936)), (2, (12.375427663354973, 29.700926181101774)), (3, (20.345492231625254, 45.553711285824562)), (4, (35.716995440818671, 10000.0))], velocity_speed_ratios={}) | MVL([(0, (0.0, 10.0)), (1, (7.7699545855523962, 20.987710949038153)), (2, (19.285353209186617, 37.817492322474322)), (3, (28.900074765134494, 58.302318359339488)), (4, (43.280669404149855, 10000.0))], velocity_speed_ratios={}) | MVL([(0, (0.0, 10.0)), (1, (7.7699545855523962, 20.987710949038153)), (2, (19.285353209186617, 37.817492322474322)), (3, (28.900074765134494, 58.302318359339488)), (4, (43.280669404149855, 10000.0))], velocity_speed_ratios={}) | 131 | 1.2 | (-75.778772691352358, -15.155754538270472, 0.0) | 0.67469 | 1.536 | 13.6758 | 0 | 0 | 0.5 | 70.4092 | {'trg': 85.0, 'l': -2.14063, 'a2': -0.00385, 'c': -0.0007445611103999998, 'b': 0.013271119999999997, 't': 2.7, 'b2': 0, 'a': 0.42634444444444447, 'l2': -0.00286} | WLTP | NEDC | 50 | TRUE | TRUE | (-0.10901201237181392, -0.21911996726309821) | 1242 | 0.4 | 0.008 | 43000 | 0.10314 | 0 | 69 | 6829.1784 | 6000 | 118 | 74.2 | 85 | 112.4354 | 60.4163 | 0.26656 | 0.26268 | 0.035294 | 0.031164 | 4.38 | 3.153 | gasoline | {1: 2.88, 2: 1.57, 3: 1.0, 4: 0.7} | automatic |  | 1 | 0 | 0.35 | 825.7977 | 80 | 99 | 23 | 25 | 47.0133 | Opel Agila 1.2 BlitZ 2014 - 2015 | 2 | 132.9873 | 0.29272 | 1059.625 | 1.0754 | 51.9915 | 80 | 1 | 0 | 95 | 80 | [ 0 1 2 ..., 2822 2823 2824] | 984.625 | 1188 | 1020 | [ 0. 0. 0. ..., 0. 0. 0.] | 159.6112 | 4 | 131 | 132.9873 | 159.6112 | 1059.625 | 0.01517 | 132.9873 | 0.01517 |  |  | 109 | 126.3817 | 143.8984 | 1154.625 | 0.15947 | 126.3817 | 0.15947
918 |  | CMV([(0, (0.0, 2.0)), (1, (0.89259945856382661, 14.736593146586083)), (2, (10.897793042620926, 26.154615056596807)), (3, (16.939107355253689, 37.92678973386397)), (4, (25.868307944523192, 46.870800466584001)), (5, (33.242734352209787, 10000.0))], velocity_speed_ratios={}) |  | MVL([(0, (0.0, 10.0)), (1, (6.9123251965155426, 18.671136570086876)), (2, (16.982668699999067, 33.302057588004473)), (3, (24.061421736482867, 48.540935677825985)), (4, (31.346356835831021, 58.132125634970215)), (5, (37.85543505217229, 10000.0))], velocity_speed_ratios={}) | 115 | 1.2 | (-75.778772691352358, -15.155754538270472, 0.0) | 0.67469 | 1.536 | 13.6758 | 0 | 0 | 0.5 | 70.4092 | {'trg': 85.0, 'l': -2.14063, 'a2': -0.00385, 'c': -0.0007445611103999998, 'b': 0.013271119999999997, 't': 2.7, 'b2': 0, 'a': 0.42634444444444447, 'l2': -0.00286} | WLTP | NEDC | 50 |  | TRUE | (-0.10901201237181392, -0.21911996726309821) | 1242 | 0.4 | 0.008 | 43000 | 0.10314 | 0 | 69 | 6829.1784 | 6000 | 118 | 74.2 | 85 | 108.2307 | 57.6312 | 0.26656 | 0.26268 | 0.035294 | 0.031164 | 4.11 | 3.153 | gasoline | {1: 3.45, 2: 1.9, 3: 1.28, 4: 1.03, 5: 0.82} | manual | [0 0 0 ..., 0 0 0] | 1 | 1 | 0.35 | 825.7977 | 80 | 99 | 23 | 25 | 47.0133 | Opel Agila 1.2 Start/Stop Berlin 2014 - 2015 | 2 | 126.103 | 0.29272 | 1009.625 | 1.0754 | 51.9915 | 80 | 1 | 0 | 95 | 80 | [ 0 1 2 ..., 2822 2823 2824] | 934.625 | 1140 | 1020 | [ 0. 0. 0. ..., 0. 0. 0.] | 145.7585 | 4 | 115 | 126.103 | 145.7585 | 1009.625 | 0.096548 | 126.103 | 0.096548 |  |  | 110 | 127.5725 | 145.1448 | 1485.1 | 0.15975 | 127.5725 | 0.15975
919 |  | CMV([(0, (0.0, 2.0)), (1, (0.89259945856382661, 14.736593146586083)), (2, (10.897793042620926, 26.154615056596807)), (3, (16.939107355253689, 37.92678973386397)), (4, (25.868307944523192, 46.870800466584001)), (5, (33.242734352209787, 10000.0))], velocity_speed_ratios={}) |  | MVL([(0, (0.0, 10.0)), (1, (6.9123251965155426, 18.671136570086876)), (2, (16.982668699999067, 33.302057588004473)), (3, (24.061421736482867, 48.540935677825985)), (4, (31.346356835831021, 58.132125634970215)), (5, (37.85543505217229, 10000.0))], velocity_speed_ratios={}) | 115 | 1.2 | (-75.778772691352358, -15.155754538270472, 0.0) | 0.67469 | 1.536 | 13.6758 | 0 | 0 | 0.5 | 70.4092 | {'trg': 85.0, 'l': -2.14063, 'a2': -0.00385, 'c': -0.0007445611103999998, 'b': 0.013271119999999997, 't': 2.7, 'b2': 0, 'a': 0.42634444444444447, 'l2': -0.00286} | WLTP | NEDC | 50 |  | TRUE | (-0.10901201237181392, -0.21911996726309821) | 1242 | 0.4 | 0.008 | 43000 | 0.10314 | 0 | 69 | 6829.1784 | 6000 | 118 | 74.2 | 85 | 108.2307 | 57.6312 | 0.26656 | 0.26268 | 0.035294 | 0.031164 | 4.11 | 3.153 | gasoline | {1: 3.45, 2: 1.9, 3: 1.28, 4: 1.03, 5: 0.82} | manual | [0 0 0 ..., 0 0 0] | 1 | 1 | 0.35 | 825.7977 | 80 | 99 | 23 | 25 | 47.0133 | Opel Agila 1.2 Start/Stop BlitZ 2014 - 2015 | 2 | 126.103 | 0.29272 | 1009.625 | 1.0754 | 51.9915 | 80 | 1 | 0 | 95 | 80 | [ 0 1 2 ..., 2822 2823 2824] | 934.625 | 1140 | 1020 | [ 0. 0. 0. ..., 0. 0. 0.] | 145.7585 | 4 | 115 | 126.103 | 145.7585 | 1009.625 | 0.096548 | 126.103 | 0.096548 |  |  | 110 | 127.5725 | 145.1448 | 1485.1 | 0.15975 | 127.5725 | 0.15975
920 | CMV([(0, (0.0, 2.0)), (1, (1.0933294911594023, 18.050595630322118)), (2, (12.209081665032105, 29.301697132126041)), (3, (18.968184188327278, 42.469908139567231)), (4, (31.842262861815353, 57.695012453129934)), (5, (30.920412781832866, 52.375088780411765)), (6, (42.436256819935309, 64.967001662975619)), (7, (52.009601647289351, 10000.0))], velocity_speed_ratios={}) | CMV([(0, (0.0, 2.0)), (1, (1.0933294911594023, 18.050595630322118)), (2, (12.209081665032105, 29.301697132126041)), (3, (18.968184188327278, 42.469908139567231)), (4, (31.842262861815353, 57.695012453129934)), (5, (30.920412781832866, 52.375088780411765)), (6, (42.436256819935309, 64.967001662975619)), (7, (52.009601647289351, 10000.0))], velocity_speed_ratios={}) | MVL([(0, (0.0, 10.0)), (1, (8.4667864374401791, 22.869949168898227)), (2, (19.026126504473162, 37.30916334301795)), (3, (26.943655870335753, 54.355485758532808)), (4, (38.585397091583587, 71.556996659949704)), (5, (35.210872410416606, 63.359521651490745)), (6, (46.520831334557137, 75.071054897623156)), (7, (53.634180982201258, 10000.0))], velocity_speed_ratios={}) | MVL([(0, (0.0, 10.0)), (1, (8.4667864374401791, 22.869949168898227)), (2, (19.026126504473162, 37.30916334301795)), (3, (26.943655870335753, 54.355485758532808)), (4, (38.585397091583587, 71.556996659949704)), (5, (35.210872410416606, 63.359521651490745)), (6, (46.520831334557137, 75.071054897623156)), (7, (53.634180982201258, 10000.0))], velocity_speed_ratios={}) | 112 | 1.2 | (-75.778772691352358, -15.155754538270472, 0.0) | 0.67469 | 1.536 | 13.6758 | 0 | 0 | 0.5 | 70.0091 | {'trg': 85.0, 'l': -2.49882, 'a2': -0.00266, 'c': -0.0006542117413894728, 'b': 0.01187941684210525, 't': 2.7, 'b2': 0, 'a': 0.4341356725146199, 'l2': -0.0025} | WLTP | NEDC | 50 | TRUE | TRUE | (-0.10712317835528183, -0.21861727209475126) | 1197 | 0.4 | 0.008 | 43000 | 0.098961 | 1 | 77 | 5986.8139 | 5000 | 175 | 75.6 | 85 | 125.4013 | 66.5784 | 0.29163 | 0.28739 | 0.034595 | 0.030475 | 3.23 | 3.153 | gasoline | {1: 3.77, 2: 2.27, 3: 1.53, 4: 1.12, 5: 1.18, 6: 0.95, 7: 0.8} | automatic |  | 1 | 1 | 0.35 | 829.1465 | 80 | 99 | 23 | 25 | 46.8894 | Volkswagen Golf 1.2 TSI 105hp Business Edition 2014 - 2015 | 2 | 125.2445 | 0.30791 | 1170.25 | 1.0863 | 51.4837 | 80 | 1 | 0 | 95 | 80 | [ 0 1 2 ..., 2822 2823 2824] | 1095.25 | 1333 | 1130 | [ 0. 0. 0. ..., 0. 0. 0.] | 151.6225 | 4 | 112 | 125.2445 | 151.6225 | 1170.25 | 0.11825 | 125.2445 | 0.11825 |  |  | 110 | 127.5725 | 145.1448 | 1485.1 | 0.15975 | 127.5725 | 0.15975
921 |  | CMV([(0, (0.0, 2.0)), (1, (0.90585843200045979, 14.955495471926318)), (2, (11.307086987012999, 27.136917208849489)), (3, (18.037805849810375, 40.386783989171661)), (4, (29.250055895816171, 52.998191318481261)), (5, (37.214241908765246, 63.036002708621126)), (6, (49.342801838564419, 10000.0))], velocity_speed_ratios={}) |  | MVL([(0, (0.0, 10.0)), (1, (7.0150032065531391, 18.948483930584779)), (2, (17.620495407786752, 34.552799867038267)), (3, (25.62208531127083, 51.689380978697137)), (4, (35.444246741788845, 65.731702584184177)), (5, (42.378021695421829, 76.256309467756665)), (6, (54.092145111818326, 10000.0))], velocity_speed_ratios={}) | 114 | 1.2 | (-75.778772691352358, -15.155754538270472, 0.0) | 0.67469 | 1.536 | 13.6758 | 0 | 0 | 0.5 | 70.0091 | {'trg': 85.0, 'l': -2.49882, 'a2': -0.00266, 'c': -0.0006542117413894728, 'b': 0.01187941684210525, 't': 2.7, 'b2': 0, 'a': 0.4341356725146199, 'l2': -0.0025} | WLTP | NEDC | 50 |  | TRUE | (-0.10712317835528183, -0.21861727209475126) | 1197 | 0.4 | 0.008 | 43000 | 0.098961 | 1 | 77 | 5986.8139 | 5000 | 175 | 75.6 | 85 | 123.638 | 65.52 | 0.29163 | 0.28739 | 0.034595 | 0.030475 | 4.06 | 3.153 | gasoline | {1: 3.62, 2: 1.95, 3: 1.28, 4: 0.97, 5: 0.78, 6: 0.65} | manual | [0 0 0 ..., 0 0 0] | 1 | 1 | 0.35 | 829.1465 | 80 | 99 | 23 | 25 | 46.8894 | Volkswagen Golf 1.2 TSI 105hp Business Edition 2014 - 2015 | 2 | 126.7111 | 0.30791 | 1151.25 | 1.0863 | 51.4837 | 80 | 1 | 0 | 95 | 80 | [ 0 1 2 ..., 2822 2823 2824] | 1076.25 | 1313 | 1130 | [ 0. 0. 0. ..., 0. 0. 0.] | 142.6085 | 4 | 114 | 126.7111 | 142.6085 | 1151.25 | 0.1115 | 126.7111 | 0.1115 |  |  | 124 | 143.8176 | 163.1204 | 1101.25 | 0.15982 | 143.8176 | 0.15982
922 | CMV([(0, (0.0, 2.0)), (1, (1.0891926617328513, 17.982297614239972)), (2, (12.162886178025246, 29.190828337380989)), (3, (18.896414293567279, 42.309214801323542)), (4, (31.721781331700363, 57.476711906761025)), (5, (30.803419254711088, 52.176917222581309)), (6, (42.275690808147566, 64.721186100139946)), (7, (51.812812982666806, 10000.0))], velocity_speed_ratios={}) | CMV([(0, (0.0, 2.0)), (1, (1.0891926617328513, 17.982297614239972)), (2, (12.162886178025246, 29.190828337380989)), (3, (18.896414293567279, 42.309214801323542)), (4, (31.721781331700363, 57.476711906761025)), (5, (30.803419254711088, 52.176917222581309)), (6, (42.275690808147566, 64.721186100139946)), (7, (51.812812982666806, 10000.0))], velocity_speed_ratios={}) | MVL([(0, (0.0, 10.0)), (1, (8.4347506681995785, 22.783416170867323)), (2, (18.954137373444123, 37.167996708398292)), (3, (26.841709193360021, 54.149820975136244)), (4, (38.439401572927679, 71.286246541296464)), (5, (35.077645076570995, 63.119788308761514)), (6, (46.344810523293425, 74.787008641216602)), (7, (53.431245398783624, 10000.0))], velocity_speed_ratios={}) | MVL([(0, (0.0, 10.0)), (1, (8.4347506681995785, 22.783416170867323)), (2, (18.954137373444123, 37.167996708398292)), (3, (26.841709193360021, 54.149820975136244)), (4, (38.439401572927679, 71.286246541296464)), (5, (35.077645076570995, 63.119788308761514)), (6, (46.344810523293425, 74.787008641216602)), (7, (53.431245398783624, 10000.0))], velocity_speed_ratios={}) | 112 | 1.2 | (-75.778772691352358, -15.155754538270472, 0.0) | 0.67469 | 1.536 | 13.6758 | 0 | 0 | 0.5 | 70.0091 | {'trg': 85.0, 'l': -2.49882, 'a2': -0.00266, 'c': -0.0006542117413894728, 'b': 0.01187941684210525, 't': 2.7, 'b2': 0, 'a': 0.4341356725146199, 'l2': -0.0025} | WLTP | NEDC | 50 | TRUE | TRUE | (-0.10712317835528183, -0.21861727209475126) | 1197 | 0.4 | 0.008 | 43000 | 0.098961 | 1 | 77 | 5986.8139 | 5000 | 175 | 75.6 | 85 | 125.4013 | 66.5784 | 0.29163 | 0.28739 | 0.034595 | 0.030475 | 3.23 | 3.153 | gasoline | {1: 3.77, 2: 2.27, 3: 1.53, 4: 1.12, 5: 1.18, 6: 0.95, 7: 0.8} | automatic |  | 1 | 1 | 0.35 | 829.1465 | 80 | 99 | 23 | 25 | 46.8894 | Volkswagen Golf 1.2 TSI 105hp Cup Edition 2014 - 2015 | 2 | 125.412 | 0.30675 | 1170.25 | 1.0863 | 51.4837 | 80 | 1 | 0 | 95 | 80 | [ 0 1 2 ..., 2822 2823 2824] | 1095.25 | 1333 | 1130 | [ 0. 0. 0. ..., 0. 0. 0.] | 151.5935 | 4 | 112 | 125.412 | 151.5935 | 1170.25 | 0.11975 | 125.412 | 0.11975 |  |  | 95 | 110.1892 | 133.156 | 891.375 | 0.15989 | 110.1892 | 0.15989
923 |  | CMV([(0, (0.0, 2.0)), (1, (0.9024309365856833, 14.898908382437577)), (2, (11.264304376139817, 27.034239289189237)), (3, (17.969556226404737, 40.233972565167186)), (4, (29.13938249595228, 52.797662128357814)), (5, (37.073434428257499, 62.7974934641109)), (6, (49.156103541038583, 10000.0))], velocity_speed_ratios={}) |  | MVL([(0, (0.0, 10.0)), (1, (6.9884605477052153, 18.87678857566533)), (2, (17.553824761378007, 34.422062481450951)), (3, (25.525139059164466, 51.493803932617347)), (4, (35.310136389777874, 65.482993623430545)), (5, (42.21767602780178, 75.967778565117356)), (6, (53.887476730096964, 10000.0))], velocity_speed_ratios={}) | 114 | 1.2 | (-75.778772691352358, -15.155754538270472, 0.0) | 0.67469 | 1.536 | 13.6758 | 0 | 0 | 0.5 | 70.0091 | {'trg': 85.0, 'l': -2.49882, 'a2': -0.00266, 'c': -0.0006542117413894728, 'b': 0.01187941684210525, 't': 2.7, 'b2': 0, 'a': 0.4341356725146199, 'l2': -0.0025} | WLTP | NEDC | 50 |  | TRUE | (-0.10712317835528183, -0.21861727209475126) | 1197 | 0.4 | 0.008 | 43000 | 0.098961 | 1 | 77 | 5986.8139 | 5000 | 175 | 75.6 | 85 | 123.638 | 65.52 | 0.29163 | 0.28739 | 0.034595 | 0.030475 | 4.06 | 3.153 | gasoline | {1: 3.62, 2: 1.95, 3: 1.28, 4: 0.97, 5: 0.78, 6: 0.65} | manual | [0 0 0 ..., 0 0 0] | 1 | 1 | 0.35 | 829.1465 | 80 | 99 | 23 | 25 | 46.8894 | Volkswagen Golf 1.2 TSI 105hp Cup Edition 2014 - 2015 | 2 | 126.8923 | 0.30675 | 1151.25 | 1.0863 | 51.4837 | 80 | 1 | 0 | 95 | 80 | [ 0 1 2 ..., 2822 2823 2824] | 1076.25 | 1313 | 1130 | [ 0. 0. 0. ..., 0. 0. 0.] | 142.7088 | 4 | 114 | 126.8923 | 142.7088 | 1151.25 | 0.11309 | 126.8923 | 0.11309 |  |  | 95 | 110.1892 | 133.156 | 891.375 | 0.15989 | 110.1892 | 0.15989
924 |  | CMV([(0, (0.0, 2.0)), (1, (0.96496213284026655, 15.931282746248854)), (2, (11.568649221527771, 27.764664453665205)), (3, (18.883736792968282, 42.280829781411619)), (4, (30.640396363586444, 55.517349926969771)), (5, (37.543823280241405, 63.594269951469052)), (6, (48.870577613800521, 10000.0))], velocity_speed_ratios={}) |  | MVL([(0, (0.0, 10.0)), (1, (7.4727045826884684, 20.184798001347435)), (2, (18.02810314596119, 35.352095702680529)), (3, (26.82370123803631, 54.113492157553033)), (4, (37.129015166514911, 68.856122121833764)), (5, (42.753335172049006, 76.931660026279644)), (6, (53.574468361827194, 10000.0))], velocity_speed_ratios={}) | 109 | 1.2 | (-75.778772691352358, -15.155754538270472, 0.0) | 0.67469 | 1.536 | 13.6758 | 0 | 0 | 0.5 | 71.7697 | {'trg': 85.0, 'l': -2.49882, 'a2': -0.00266, 'c': -0.0005046009582967739, 'b': 0.009574876129032253, 't': 2.7, 'b2': 0, 'a': 0.44703727598566306, 'l2': -0.0025} | WLTP | NEDC | 50 |  | TRUE | (-0.11543404802802301, -0.22082913083547781) | 1395 | 0.4 | 0.008 | 43000 | 0.11733 | 1 | 110 | 5986.8139 | 5000 | 250 | 80 | 85 | 129.6618 | 68.8622 | 0.29163 | 0.28739 | 0.034595 | 0.030475 | 3.65 | 3.153 | gasoline | {1: 3.78, 2: 2.12, 3: 1.36, 4: 1.03, 5: 0.86, 6: 0.73} | manual | [0 0 0 ..., 0 0 0] | 1 | 1 | 0.35 | 814.4121 | 80 | 99 | 23 | 25 | 47.4346 | Volkswagen Golf 1.4 TSI 150hp ACT Business Edition 2014 - 2015 | 2 | 136.8016 | 0.30791 | 1211.25 | 1.0384 | 53.7179 | 80 | 1 | 0 | 95 | 80 | [ 0 1 2 ..., 2822 2823 2824] | 1136.25 | 1381 | 1250 | [ 0. 0. 0. ..., 0. 0. 0.] | 148.3909 | 4 | 109 | 136.8016 | 148.3909 | 1211.25 | 0.25506 | 136.8016 | 0.25506 |  |  | 109 | 126.4365 | 142.3477 | 1129.625 | 0.15997 | 126.4365 | 0.15997
925 | CMV([(0, (0.0, 2.0)), (1, (1.1090031275965979, 18.309363436067926)), (2, (12.487369770834587, 29.96958633259327)), (3, (20.394863026042067, 45.664252868658295)), (4, (36.11165557820096, 65.430727311339808)), (5, (35.421256131970118, 59.998921997433612)), (6, (48.671471201305032, 74.512687673933115)), (7, (60.279349924465436, 10000.0))], velocity_speed_ratios={}) | CMV([(0, (0.0, 2.0)), (1, (1.1090031275965979, 18.309363436067926)), (2, (12.487369770834587, 29.96958633259327)), (3, (20.394863026042067, 45.664252868658295)), (4, (36.11165557820096, 65.430727311339808)), (5, (35.421256131970118, 59.998921997433612)), (6, (48.671471201305032, 74.512687673933115)), (7, (60.279349924465436, 10000.0))], velocity_speed_ratios={}) | MVL([(0, (0.0, 10.0)), (1, (8.5881636924075639, 23.197805749653526)), (2, (19.459799146769665, 38.159570988790428)), (3, (28.970204287370485, 58.443795977131806)), (4, (43.758905457385126, 81.151318573320182)), (5, (40.336244508749914, 72.582273097439753)), (6, (53.356197559276573, 86.10134258554109)), (7, (62.16224429603411, 10000.0))], velocity_speed_ratios={}) | MVL([(0, (0.0, 10.0)), (1, (8.5881636924075639, 23.197805749653526)), (2, (19.459799146769665, 38.159570988790428)), (3, (28.970204287370485, 58.443795977131806)), (4, (43.758905457385126, 81.151318573320182)), (5, (40.336244508749914, 72.582273097439753)), (6, (53.356197559276573, 86.10134258554109)), (7, (62.16224429603411, 10000.0))], velocity_speed_ratios={}) | 110 | 1.2 | (-75.778772691352358, -15.155754538270472, 0.0) | 0.67469 | 1.536 | 13.6758 | 0 | 0 | 0.5 | 71.7697 | {'trg': 85.0, 'l': -2.49882, 'a2': -0.00266, 'c': -0.0005046009582967739, 'b': 0.009574876129032253, 't': 2.7, 'b2': 0, 'a': 0.44703727598566306, 'l2': -0.0025} | WLTP | NEDC | 50 | TRUE | TRUE | (-0.11543404802802301, -0.22082913083547781) | 1395 | 0.4 | 0.008 | 43000 | 0.11733 | 1 | 110 | 5986.8139 | 5000 | 250 | 80 | 85 | 131.7009 | 69.9762 | 0.29163 | 0.28739 | 0.034595 | 0.030475 | 3.43 | 3.153 | gasoline | {1: 3.5, 2: 2.09, 3: 1.34, 4: 0.93, 5: 0.97, 6: 0.78, 7: 0.65} | automatic |  | 1 | 1 | 0.35 | 814.4121 | 80 | 99 | 23 | 25 | 47.4346 | Volkswagen Golf 1.4 TSI 150hp ACT Business Edition 2014 - 2015 | 2 | 133.4628 | 0.30791 | 1231.25 | 1.0384 | 53.7179 | 80 | 1 | 0 | 95 | 80 | [ 0 1 2 ..., 2822 2823 2824] | 1156.25 | 1404 | 1250 | [ 0. 0. 0. ..., 0. 0. 0.] | 156.7986 | 4 | 110 | 133.4628 | 156.7986 | 1231.25 | 0.2133 | 133.4628 | 0.2133 |  |  | 109 | 126.4365 | 142.3477 | 1129.625 | 0.15997 | 126.4365 | 0.15997
926 | CMV([(0, (0.0, 2.0)), (1, (1.1048069938514871, 18.240086320563229)), (2, (12.440121325470297, 29.856190446316791)), (3, (20.317695008350402, 45.491473092263341)), (4, (35.975019952211433, 65.183157150349132)), (5, (35.287232769500719, 59.77190415140705)), (6, (48.487313016670704, 74.23075411089161)), (7, (60.051271023642528, 10000.0))], velocity_speed_ratios={}) | CMV([(0, (0.0, 2.0)), (1, (1.1048069938514871, 18.240086320563229)), (2, (12.440121325470297, 29.856190446316791)), (3, (20.317695008350402, 45.491473092263341)), (4, (35.975019952211433, 65.183157150349132)), (5, (35.287232769500719, 59.77190415140705)), (6, (48.487313016670704, 74.23075411089161)), (7, (60.051271023642528, 10000.0))], velocity_speed_ratios={}) | MVL([(0, (0.0, 10.0)), (1, (8.5556686681993401, 23.110032241088586)), (2, (19.386169129107046, 38.015186667826406)), (3, (28.860589761687017, 58.222662259480828)), (4, (43.593334941604184, 80.844266430858056)), (5, (40.183624310914212, 72.307643641613907)), (6, (53.154313781388154, 85.775561043422712)), (7, (61.927041090135404, 10000.0))], velocity_speed_ratios={}) | MVL([(0, (0.0, 10.0)), (1, (8.5556686681993401, 23.110032241088586)), (2, (19.386169129107046, 38.015186667826406)), (3, (28.860589761687017, 58.222662259480828)), (4, (43.593334941604184, 80.844266430858056)), (5, (40.183624310914212, 72.307643641613907)), (6, (53.154313781388154, 85.775561043422712)), (7, (61.927041090135404, 10000.0))], velocity_speed_ratios={}) | 102 | 1.2 | (-75.778772691352358, -15.155754538270472, 0.0) | 0.67469 | 1.536 | 13.6758 | 0 | 0 | 0.5 | 73.5748 | {'trg': 85.0, 'l': -1.55291, 'a2': -0.0012, 'c': -0.0015148702447199997, 'b': 0.021281311499999997, 't': 2.7, 'b2': 0, 'a': 0.397951, 'l2': -0.0076} | WLTP | NEDC | 50 | TRUE | TRUE | (-0.12395478814704552, -0.22309684459490958) | 1598 | 0.4 | 0.008 | 43600 | 0.13616 | 1 | 81 | 4302.0849 | 3000 | 250 | 80.5 | 85 | 133.9099 | 71.2574 | 0.29163 | 0.28739 | 0.034595 | 0.030475 | 3.43 | 3.153 | diesel | {1: 3.5, 2: 2.09, 3: 1.34, 4: 0.93, 5: 0.97, 6: 0.78, 7: 0.65} | automatic |  | 1 | 1 | 0.35 | 799.3057 | 80 | 99 | 23 | 25 | 47.9936 | Volkswagen Golf 1.6 TDI 110hp Cup Edition 2014 - 2015 | 2 | 115.7808 | 0.30675 | 1254.25 | 0.9892 | 56.0085 | 80 | 1 | 0 | 95 | 80 | [ 0 1 2 ..., 2822 2823 2824] | 1179.25 | 1429 | 1250 | [ 0. 0. 0. ..., 0. 0. 0.] | 134.367 | 4 | 102 | 115.7808 | 134.367 | 1254.25 | 0.13511 | 115.7808 | 0.13511 |  |  | 100 | 116.019 | 135.7118 | 871.375 | 0.16019 | 116.019 | 0.16019
927 |  | CMV([(0, (0.0, 2.0)), (1, (1.2795124117553875, 21.124428944181318)), (2, (16.548027151024456, 39.715131163572423)), (3, (26.955046422905038, 60.352553207651049)), (4, (47.972917761495609, 86.92215436050428)), (5, (49.650346004667078, 84.101117870602195)), (6, (65.527201113109655, 10000.0))], velocity_speed_ratios={}) |  | MVL([(0, (0.0, 10.0)), (1, (9.9085942728013681, 26.764469498384518)), (2, (25.787759195402188, 50.568344525906156)), (3, (38.288720078678473, 77.242746454478166)), (4, (58.131989221436292, 107.80634312720061)), (5, (56.53973673115177, 101.73933300576837)), (6, (71.834325156042965, 10000.0))], velocity_speed_ratios={}) | 109 | 1.2 | (-75.778772691352358, -15.155754538270472, 0.0) | 0.67469 | 1.536 | 13.6758 | 0 | 0 | 0.5 | 76.8648 | {'trg': 85.0, 'l': -1.55291, 'a2': -0.0012, 'c': -0.0021251177215200006, 'b': 0.02843712150000001, 't': 2.7, 'b2': 0, 'a': 0.370951, 'l2': -0.0076} | WLTP | NEDC | 50 |  | TRUE | (-0.13948520117186491, -0.22723011597909554) | 1968 | 0.4 | 0.008 | 43600 | 0.17048 | 1 | 135 | 4723.2671 | 3500 | 380 | 95.5 | 85 | 140.0978 | 74.8223 | 0.29927 | 0.29491 | 0.034382 | 0.030265 | 2.76 | 3.153 | diesel | {1: 3.77, 2: 1.96, 3: 1.26, 4: 0.87, 5: 0.86, 6: 0.72} | manual | [0 0 0 ..., 0 0 0] | 1 | 1 | 0.35 | 771.7718 | 80 | 99 | 23 | 25 | 49.0125 | Volkswagen Golf 2.0 TDI 184hp GTD Business Edition 2014 - 2015 | 2 | 122.2348 | 0.30791 | 1318.25 | 0.8996 | 60.1834 | 80 | 1 | 0 | 95 | 80 | [ 0 1 2 ..., 2822 2823 2824] | 1243.25 | 1499 | 1360 | [ 0. 0. 0. ..., 0. 0. 0.] | 135.9508 | 4 | 109 | 122.2348 | 135.9508 | 1318.25 | 0.12142 | 122.2348 | 0.12142 |  |  | 100 | 116.019 | 135.7118 | 871.375 | 0.16019 | 116.019 | 0.16019
928 |  | CMV([(0, (0.0, 2.0)), (1, (0.98904446431406268, 16.328875997673823)), (2, (12.100051818049906, 29.040026382246097)), (3, (20.614788297901477, 46.156667218956848)), (4, (34.694957022463633, 62.863810469710039)), (5, (44.129377981166755, 74.749328409546266)), (6, (58.197083408093206, 10000.0))], velocity_speed_ratios={}) |  | MVL([(0, (0.0, 10.0)), (1, (7.6591991016354086, 20.688545225882859)), (2, (18.856218912865515, 36.97598411775536)), (3, (29.282600602343873, 59.074016817661814)), (4, (42.042197176650795, 77.967666260009949)), (5, (50.252689335339596, 90.426227469619661)), (6, (63.798668974950957, 10000.0))], velocity_speed_ratios={}) | 88 | 1.2 | (-75.778772691352358, -15.155754538270472, 0.0) | 0.67469 | 1.536 | 13.6758 | 0 | 0 | 0.5 | 73.2369 | {'trg': 85.0, 'l': -1.55291, 'a2': -0.0012, 'c': -0.0015487728823199997, 'b': 0.021678856499999996, 't': 2.7, 'b2': 0, 'a': 0.396451, 'l2': -0.0076} | WLTP | NEDC | 50 |  | TRUE | (-0.12235977275530732, -0.22267234645274994) | 1560 | 0.4 | 0.008 | 43600 | 0.13263 | 1 | 84 | 4807.5036 | 3600 | 270 | 88.3 | 85 | 139.6057 | 74.1344 | 0.30279 | 0.29838 | 0.034284 | 0.030168 | 3.61 | 3.153 | diesel | {1: 3.73, 2: 2.05, 3: 1.26, 4: 0.92, 5: 0.74, 6: 0.62} | manual | [0 0 0 ..., 0 0 0] | 1 | 1 | 0.35 | 802.1335 | 80 | 99 | 23 | 25 | 47.889 | Volvo V40 D2 2015 - 2015 | 2 | 115.46 | 0.30801 | 1305.9 | 0.9984 | 55.5797 | 80 | 1 | 0 | 95 | 80 | [ 0 1 2 ..., 2822 2823 2824] | 1230.9 | 1493 | 1250 | [ 0. 0. 0. ..., 0. 0. 0.] | 127.3882 | 4 | 88 | 115.46 | 127.3882 | 1305.9 | 0.31205 | 115.46 | 0.31205 |  |  | 105 | 121.8214 | 134.7924 | 1394.5 | 0.1602 | 121.8214 | 0.1602
929 | CMV([(0, (0.0, 2.0)), (1, (1.3008693859232776, 21.477027230159152)), (2, (15.540859680575897, 37.297937390109723)), (3, (24.814339486565753, 55.559494154797065)), (4, (41.743548494061088, 75.635156981597234)), (5, (36.964511582493692, 62.612992572827643)), (6, (50.106444100628643, 10000.0))], velocity_speed_ratios={}) | CMV([(0, (0.0, 2.0)), (1, (1.3008693859232776, 21.477027230159152)), (2, (15.540859680575897, 37.297937390109723)), (3, (24.814339486565753, 55.559494154797065)), (4, (41.743548494061088, 75.635156981597234)), (5, (36.964511582493692, 62.612992572827643)), (6, (50.106444100628643, 10000.0))], velocity_speed_ratios={}) | MVL([(0, (0.0, 10.0)), (1, (10.073983517938897, 27.211208489302223)), (2, (24.218231180954742, 47.490588417814728)), (3, (35.247919207108438, 71.108307636502744)), (4, (50.58344633498502, 93.807496443538994)), (5, (42.093639248220938, 75.744582987063211)), (6, (54.929289467508546, 10000.0))], velocity_speed_ratios={}) | MVL([(0, (0.0, 10.0)), (1, (10.073983517938897, 27.211208489302223)), (2, (24.218231180954742, 47.490588417814728)), (3, (35.247919207108438, 71.108307636502744)), (4, (50.58344633498502, 93.807496443538994)), (5, (42.093639248220938, 75.744582987063211)), (6, (54.929289467508546, 10000.0))], velocity_speed_ratios={}) | 102 | 1.2 | (-75.778772691352358, -15.155754538270472, 0.0) | 0.67469 | 1.536 | 13.6758 | 0 | 0 | 0.5 | 73.2369 | {'trg': 85.0, 'l': -1.55291, 'a2': -0.0012, 'c': -0.0015487728823199997, 'b': 0.021678856499999996, 't': 2.7, 'b2': 0, 'a': 0.396451, 'l2': -0.0076} | WLTP | NEDC | 50 | TRUE | TRUE | (-0.12235977275530732, -0.22267234645274994) | 1560 | 0.4 | 0.008 | 43600 | 0.13263 | 1 | 84 | 4807.5036 | 3600 | 270 | 88.3 | 85 | 145.4515 | 77.3651 | 0.30279 | 0.29838 | 0.034284 | 0.030168 | 2.68 | 3.153 | diesel | {1: 3.82, 2: 2.15, 3: 1.41, 4: 1.03, 5: 1.19, 6: 0.97} | automatic |  | 1 | 1 | 0.35 | 802.1335 | 80 | 99 | 23 | 25 | 47.889 | Volvo V40 D2 2013 - 2015 | 2 | 119.9225 | 0.30801 | 1363.9 | 0.9984 | 55.5797 | 80 | 1 | 0 | 95 | 80 | [ 0 1 2 ..., 2822 2823 2824] | 1288.9 | 1559 | 1360 | [ 0. 0. 0. ..., 0. 0. 0.] | 140.2429 | 4 | 102 | 119.9225 | 140.2429 | 1363.9 | 0.17571 | 119.9225 | 0.17571 |  |  | 105 | 121.8583 | 134.813 | 1383.5 | 0.16056 | 121.8583 | 0.16056
930 |  | CMV([(0, (0.0, 2.0)), (1, (0.98904446431406268, 16.328875997673823)), (2, (12.100051818049906, 29.040026382246097)), (3, (20.614788297901477, 46.156667218956848)), (4, (34.694957022463633, 62.863810469710039)), (5, (44.129377981166755, 74.749328409546266)), (6, (58.197083408093206, 10000.0))], velocity_speed_ratios={}) |  | MVL([(0, (0.0, 10.0)), (1, (7.6591991016354086, 20.688545225882859)), (2, (18.856218912865515, 36.97598411775536)), (3, (29.282600602343873, 59.074016817661814)), (4, (42.042197176650795, 77.967666260009949)), (5, (50.252689335339596, 90.426227469619661)), (6, (63.798668974950957, 10000.0))], velocity_speed_ratios={}) | 88 | 1.2 | (-75.778772691352358, -15.155754538270472, 0.0) | 0.67469 | 1.536 | 13.6758 | 0 | 0 | 0.5 | 73.2369 | {'trg': 85.0, 'l': -1.55291, 'a2': -0.0012, 'c': -0.0015487728823199997, 'b': 0.021678856499999996, 't': 2.7, 'b2': 0, 'a': 0.396451, 'l2': -0.0076} | WLTP | NEDC | 50 |  | TRUE | (-0.12235977275530732, -0.22267234645274994) | 1560 | 0.4 | 0.008 | 43600 | 0.13263 | 1 | 84 | 4807.5036 | 3600 | 270 | 88.3 | 85 | 139.6057 | 74.1344 | 0.30279 | 0.29838 | 0.034284 | 0.030168 | 3.61 | 3.153 | diesel | {1: 3.73, 2: 2.05, 3: 1.26, 4: 0.92, 5: 0.74, 6: 0.62} | manual | [0 0 0 ..., 0 0 0] | 1 | 1 | 0.35 | 802.1335 | 80 | 99 | 23 | 25 | 47.889 | Volvo V40 D2 2013 - 2015 | 2 | 115.46 | 0.30801 | 1305.9 | 0.9984 | 55.5797 | 80 | 1 | 0 | 95 | 80 | [ 0 1 2 ..., 2822 2823 2824] | 1230.9 | 1493 | 1250 | [ 0. 0. 0. ..., 0. 0. 0.] | 127.3882 | 4 | 88 | 115.46 | 127.3882 | 1305.9 | 0.31205 | 115.46 | 0.31205 |  |  | 95 | 110.3573 | 133.4022 | 891.375 | 0.16166 | 110.3573 | 0.16166
931 |  | CMV([(0, (0.0, 2.0)), (1, (0.98499164230927672, 16.261964923051217)), (2, (12.0504692582797, 28.921028640296086)), (3, (20.530314777597528, 45.967530366851506)), (4, (34.552786988305201, 62.606212511712243)), (5, (43.948548381899322, 74.443026990396945)), (6, (57.958608366008768, 10000.0))], velocity_speed_ratios={}) |  | MVL([(0, (0.0, 10.0)), (1, (7.6278138891620006, 20.603769470733553)), (2, (18.778951508118325, 36.824467085419521)), (3, (29.162608860455055, 58.831948352685608)), (4, (41.869920248772488, 77.648177010657022)), (5, (50.04676815334382, 90.055686591305545)), (6, (63.537240233547443, 10000.0))], velocity_speed_ratios={}) | 85 | 1.2 | (-75.778772691352358, -15.155754538270472, 0.0) | 0.67469 | 1.536 | 13.6758 | 0 | 0 | 0.5 | 73.2369 | {'trg': 85.0, 'l': -1.55291, 'a2': -0.0012, 'c': -0.0015487728823199997, 'b': 0.021678856499999996, 't': 2.7, 'b2': 0, 'a': 0.396451, 'l2': -0.0076} | WLTP | NEDC | 50 |  | TRUE | (-0.12235977275530732, -0.22267234645274994) | 1560 | 0.4 | 0.008 | 43600 | 0.13263 | 1 | 84 | 4807.5036 | 3600 | 270 | 88.3 | 85 | 139.6057 | 74.1344 | 0.30279 | 0.29838 | 0.034284 | 0.030168 | 3.61 | 3.153 | diesel | {1: 3.73, 2: 2.05, 3: 1.26, 4: 0.92, 5: 0.74, 6: 0.62} | manual | [0 0 0 ..., 0 0 0] | 1 | 1 | 0.35 | 802.1335 | 80 | 99 | 23 | 25 | 47.889 | Volvo V40 D2 Business 2014 - 2015 | 2 | 115.6634 | 0.30675 | 1305.9 | 0.9984 | 55.5797 | 80 | 1 | 0 | 95 | 80 | [ 0 1 2 ..., 2822 2823 2824] | 1230.9 | 1493 | 1250 | [ 0. 0. 0. ..., 0. 0. 0.] | 127.3998 | 4 | 85 | 115.6634 | 127.3998 | 1305.9 | 0.36075 | 115.6634 | 0.36075 |  |  | 105 | 122.037 | 145.5587 | 891.375 | 0.16226 | 122.037 | 0.16226
932 |  | CMV([(0, (0.0, 2.0)), (1, (0.98499164230927672, 16.261964923051217)), (2, (12.0504692582797, 28.921028640296086)), (3, (20.530314777597528, 45.967530366851506)), (4, (34.552786988305201, 62.606212511712243)), (5, (43.948548381899322, 74.443026990396945)), (6, (57.958608366008768, 10000.0))], velocity_speed_ratios={}) |  | MVL([(0, (0.0, 10.0)), (1, (7.6278138891620006, 20.603769470733553)), (2, (18.778951508118325, 36.824467085419521)), (3, (29.162608860455055, 58.831948352685608)), (4, (41.869920248772488, 77.648177010657022)), (5, (50.04676815334382, 90.055686591305545)), (6, (63.537240233547443, 10000.0))], velocity_speed_ratios={}) | 85 | 1.2 | (-75.778772691352358, -15.155754538270472, 0.0) | 0.67469 | 1.536 | 13.6758 | 0 | 0 | 0.5 | 73.2369 | {'trg': 85.0, 'l': -1.55291, 'a2': -0.0012, 'c': -0.0015487728823199997, 'b': 0.021678856499999996, 't': 2.7, 'b2': 0, 'a': 0.396451, 'l2': -0.0076} | WLTP | NEDC | 50 |  | TRUE | (-0.12235977275530732, -0.22267234645274994) | 1560 | 0.4 | 0.008 | 43600 | 0.13263 | 1 | 84 | 4807.5036 | 3600 | 270 | 88.3 | 85 | 139.6057 | 74.1344 | 0.30279 | 0.29838 | 0.034284 | 0.030168 | 3.61 | 3.153 | diesel | {1: 3.73, 2: 2.05, 3: 1.26, 4: 0.92, 5: 0.74, 6: 0.62} | manual | [0 0 0 ..., 0 0 0] | 1 | 1 | 0.35 | 802.1335 | 80 | 99 | 23 | 25 | 47.889 | Volvo V40 D2 Business Kinetic 2014 - 2015 | 2 | 115.6634 | 0.30675 | 1305.9 | 0.9984 | 55.5797 | 80 | 1 | 0 | 95 | 80 | [ 0 1 2 ..., 2822 2823 2824] | 1230.9 | 1493 | 1250 | [ 0. 0. 0. ..., 0. 0. 0.] | 127.3998 | 4 | 85 | 115.6634 | 127.3998 | 1305.9 | 0.36075 | 115.6634 | 0.36075 |  |  | 105 | 122.037 | 145.5587 | 891.375 | 0.16226 | 122.037 | 0.16226
933 |  | CMV([(0, (0.0, 2.0)), (1, (0.98499164230927672, 16.261964923051217)), (2, (12.0504692582797, 28.921028640296086)), (3, (20.530314777597528, 45.967530366851506)), (4, (34.552786988305201, 62.606212511712243)), (5, (43.948548381899322, 74.443026990396945)), (6, (57.958608366008768, 10000.0))], velocity_speed_ratios={}) |  | MVL([(0, (0.0, 10.0)), (1, (7.6278138891620006, 20.603769470733553)), (2, (18.778951508118325, 36.824467085419521)), (3, (29.162608860455055, 58.831948352685608)), (4, (41.869920248772488, 77.648177010657022)), (5, (50.04676815334382, 90.055686591305545)), (6, (63.537240233547443, 10000.0))], velocity_speed_ratios={}) | 85 | 1.2 | (-75.778772691352358, -15.155754538270472, 0.0) | 0.67469 | 1.536 | 13.6758 | 0 | 0 | 0.5 | 73.2369 | {'trg': 85.0, 'l': -1.55291, 'a2': -0.0012, 'c': -0.0015487728823199997, 'b': 0.021678856499999996, 't': 2.7, 'b2': 0, 'a': 0.396451, 'l2': -0.0076} | WLTP | NEDC | 50 |  | TRUE | (-0.12235977275530732, -0.22267234645274994) | 1560 | 0.4 | 0.008 | 43600 | 0.13263 | 1 | 84 | 4807.5036 | 3600 | 270 | 88.3 | 85 | 139.6057 | 74.1344 | 0.30279 | 0.29838 | 0.034284 | 0.030168 | 3.61 | 3.153 | diesel | {1: 3.73, 2: 2.05, 3: 1.26, 4: 0.92, 5: 0.74, 6: 0.62} | manual | [0 0 0 ..., 0 0 0] | 1 | 1 | 0.35 | 802.1335 | 80 | 99 | 23 | 25 | 47.889 | Volvo V40 D2 Business Momentum 2014 - 2015 | 2 | 115.6634 | 0.30675 | 1305.9 | 0.9984 | 55.5797 | 80 | 1 | 0 | 95 | 80 | [ 0 1 2 ..., 2822 2823 2824] | 1230.9 | 1493 | 1250 | [ 0. 0. 0. ..., 0. 0. 0.] | 127.3998 | 4 | 85 | 115.6634 | 127.3998 | 1305.9 | 0.36075 | 115.6634 | 0.36075 |  |  | 202 | 234.7867 | 233.6426 | 1607.75 | 0.16231 | 234.7867 | 0.16231
934 |  | CMV([(0, (0.0, 2.0)), (1, (0.98499164230927672, 16.261964923051217)), (2, (12.0504692582797, 28.921028640296086)), (3, (20.530314777597528, 45.967530366851506)), (4, (34.552786988305201, 62.606212511712243)), (5, (43.948548381899322, 74.443026990396945)), (6, (57.958608366008768, 10000.0))], velocity_speed_ratios={}) |  | MVL([(0, (0.0, 10.0)), (1, (7.6278138891620006, 20.603769470733553)), (2, (18.778951508118325, 36.824467085419521)), (3, (29.162608860455055, 58.831948352685608)), (4, (41.869920248772488, 77.648177010657022)), (5, (50.04676815334382, 90.055686591305545)), (6, (63.537240233547443, 10000.0))], velocity_speed_ratios={}) | 85 | 1.2 | (-75.778772691352358, -15.155754538270472, 0.0) | 0.67469 | 1.536 | 13.6758 | 0 | 0 | 0.5 | 73.2369 | {'trg': 85.0, 'l': -1.55291, 'a2': -0.0012, 'c': -0.0015487728823199997, 'b': 0.021678856499999996, 't': 2.7, 'b2': 0, 'a': 0.396451, 'l2': -0.0076} | WLTP | NEDC | 50 |  | TRUE | (-0.12235977275530732, -0.22267234645274994) | 1560 | 0.4 | 0.008 | 43600 | 0.13263 | 1 | 84 | 4807.5036 | 3600 | 270 | 88.3 | 85 | 139.6057 | 74.1344 | 0.30279 | 0.29838 | 0.034284 | 0.030168 | 3.61 | 3.153 | diesel | {1: 3.73, 2: 2.05, 3: 1.26, 4: 0.92, 5: 0.74, 6: 0.62} | manual | [0 0 0 ..., 0 0 0] | 1 | 1 | 0.35 | 802.1335 | 80 | 99 | 23 | 25 | 47.889 | Volvo V40 D2 Business Ocean Race 2014 - 2015 | 2 | 115.6634 | 0.30675 | 1305.9 | 0.9984 | 55.5797 | 80 | 1 | 0 | 95 | 80 | [ 0 1 2 ..., 2822 2823 2824] | 1230.9 | 1493 | 1250 | [ 0. 0. 0. ..., 0. 0. 0.] | 127.3998 | 4 | 85 | 115.6634 | 127.3998 | 1305.9 | 0.36075 | 115.6634 | 0.36075 |  |  | 109 | 126.6953 | 143.8539 | 1154.625 | 0.16234 | 126.6953 | 0.16234
935 |  | CMV([(0, (0.0, 2.0)), (1, (0.98499164230927672, 16.261964923051217)), (2, (12.0504692582797, 28.921028640296086)), (3, (20.530314777597528, 45.967530366851506)), (4, (34.552786988305201, 62.606212511712243)), (5, (43.948548381899322, 74.443026990396945)), (6, (57.958608366008768, 10000.0))], velocity_speed_ratios={}) |  | MVL([(0, (0.0, 10.0)), (1, (7.6278138891620006, 20.603769470733553)), (2, (18.778951508118325, 36.824467085419521)), (3, (29.162608860455055, 58.831948352685608)), (4, (41.869920248772488, 77.648177010657022)), (5, (50.04676815334382, 90.055686591305545)), (6, (63.537240233547443, 10000.0))], velocity_speed_ratios={}) | 85 | 1.2 | (-75.778772691352358, -15.155754538270472, 0.0) | 0.67469 | 1.536 | 13.6758 | 0 | 0 | 0.5 | 73.2369 | {'trg': 85.0, 'l': -1.55291, 'a2': -0.0012, 'c': -0.0015487728823199997, 'b': 0.021678856499999996, 't': 2.7, 'b2': 0, 'a': 0.396451, 'l2': -0.0076} | WLTP | NEDC | 50 |  | TRUE | (-0.12235977275530732, -0.22267234645274994) | 1560 | 0.4 | 0.008 | 43600 | 0.13263 | 1 | 84 | 4807.5036 | 3600 | 270 | 88.3 | 85 | 139.6057 | 74.1344 | 0.30279 | 0.29838 | 0.034284 | 0.030168 | 3.61 | 3.153 | diesel | {1: 3.73, 2: 2.05, 3: 1.26, 4: 0.92, 5: 0.74, 6: 0.62} | manual | [0 0 0 ..., 0 0 0] | 1 | 1 | 0.35 | 802.1335 | 80 | 99 | 23 | 25 | 47.889 | Volvo V40 D2 Business R-Design 2014 - 2015 | 2 | 115.6634 | 0.30675 | 1305.9 | 0.9984 | 55.5797 | 80 | 1 | 0 | 95 | 80 | [ 0 1 2 ..., 2822 2823 2824] | 1230.9 | 1493 | 1250 | [ 0. 0. 0. ..., 0. 0. 0.] | 127.3998 | 4 | 85 | 115.6634 | 127.3998 | 1305.9 | 0.36075 | 115.6634 | 0.36075 |  |  | 109 | 126.6953 | 143.8539 | 1154.625 | 0.16234 | 126.6953 | 0.16234
936 |  | CMV([(0, (0.0, 2.0)), (1, (0.98499164230927672, 16.261964923051217)), (2, (12.0504692582797, 28.921028640296086)), (3, (20.530314777597528, 45.967530366851506)), (4, (34.552786988305201, 62.606212511712243)), (5, (43.948548381899322, 74.443026990396945)), (6, (57.958608366008768, 10000.0))], velocity_speed_ratios={}) |  | MVL([(0, (0.0, 10.0)), (1, (7.6278138891620006, 20.603769470733553)), (2, (18.778951508118325, 36.824467085419521)), (3, (29.162608860455055, 58.831948352685608)), (4, (41.869920248772488, 77.648177010657022)), (5, (50.04676815334382, 90.055686591305545)), (6, (63.537240233547443, 10000.0))], velocity_speed_ratios={}) | 85 | 1.2 | (-75.778772691352358, -15.155754538270472, 0.0) | 0.67469 | 1.536 | 13.6758 | 0 | 0 | 0.5 | 73.2369 | {'trg': 85.0, 'l': -1.55291, 'a2': -0.0012, 'c': -0.0015487728823199997, 'b': 0.021678856499999996, 't': 2.7, 'b2': 0, 'a': 0.396451, 'l2': -0.0076} | WLTP | NEDC | 50 |  | TRUE | (-0.12235977275530732, -0.22267234645274994) | 1560 | 0.4 | 0.008 | 43600 | 0.13263 | 1 | 84 | 4807.5036 | 3600 | 270 | 88.3 | 85 | 139.6057 | 74.1344 | 0.30279 | 0.29838 | 0.034284 | 0.030168 | 3.61 | 3.153 | diesel | {1: 3.73, 2: 2.05, 3: 1.26, 4: 0.92, 5: 0.74, 6: 0.62} | manual | [0 0 0 ..., 0 0 0] | 1 | 1 | 0.35 | 802.1335 | 80 | 99 | 23 | 25 | 47.889 | Volvo V40 D2 Business Summum 2014 - 2015 | 2 | 115.6634 | 0.30675 | 1305.9 | 0.9984 | 55.5797 | 80 | 1 | 0 | 95 | 80 | [ 0 1 2 ..., 2822 2823 2824] | 1230.9 | 1493 | 1250 | [ 0. 0. 0. ..., 0. 0. 0.] | 127.3998 | 4 | 85 | 115.6634 | 127.3998 | 1305.9 | 0.36075 | 115.6634 | 0.36075 |  |  | 114 | 132.5542 | 157.5889 | 1061.25 | 0.16276 | 132.5542 | 0.16276
937 |  | CMV([(0, (0.0, 2.0)), (1, (0.98904446431406268, 16.328875997673823)), (2, (12.100051818049906, 29.040026382246097)), (3, (20.614788297901477, 46.156667218956848)), (4, (34.694957022463633, 62.863810469710039)), (5, (44.129377981166755, 74.749328409546266)), (6, (58.197083408093206, 10000.0))], velocity_speed_ratios={}) |  | MVL([(0, (0.0, 10.0)), (1, (7.6591991016354086, 20.688545225882859)), (2, (18.856218912865515, 36.97598411775536)), (3, (29.282600602343873, 59.074016817661814)), (4, (42.042197176650795, 77.967666260009949)), (5, (50.252689335339596, 90.426227469619661)), (6, (63.798668974950957, 10000.0))], velocity_speed_ratios={}) | 85 | 1.2 | (-75.778772691352358, -15.155754538270472, 0.0) | 0.67469 | 1.536 | 13.6758 | 0 | 0 | 0.5 | 73.2369 | {'trg': 85.0, 'l': -1.55291, 'a2': -0.0012, 'c': -0.0015487728823199997, 'b': 0.021678856499999996, 't': 2.7, 'b2': 0, 'a': 0.396451, 'l2': -0.0076} | WLTP | NEDC | 50 |  | TRUE | (-0.12235977275530732, -0.22267234645274994) | 1560 | 0.4 | 0.008 | 43600 | 0.13263 | 1 | 84 | 4807.5036 | 3600 | 270 | 88.3 | 85 | 139.6057 | 74.1344 | 0.30279 | 0.29838 | 0.034284 | 0.030168 | 3.61 | 3.153 | diesel | {1: 3.73, 2: 2.05, 3: 1.26, 4: 0.92, 5: 0.74, 6: 0.62} | manual | [0 0 0 ..., 0 0 0] | 1 | 1 | 0.35 | 802.1335 | 80 | 99 | 23 | 25 | 47.889 | Volvo V40 D2 Kinetic 2015 - 2015 | 2 | 115.46 | 0.30801 | 1305.9 | 0.9984 | 55.5797 | 80 | 1 | 0 | 95 | 80 | [ 0 1 2 ..., 2822 2823 2824] | 1230.9 | 1493 | 1250 | [ 0. 0. 0. ..., 0. 0. 0.] | 127.3882 | 4 | 85 | 115.46 | 127.3882 | 1305.9 | 0.35835 | 115.46 | 0.35835 |  |  | 105 | 122.1355 | 145.6753 | 891.375 | 0.1632 | 122.1355 | 0.1632
938 | CMV([(0, (0.0, 2.0)), (1, (1.3008693859232776, 21.477027230159152)), (2, (15.540859680575897, 37.297937390109723)), (3, (24.814339486565753, 55.559494154797065)), (4, (41.743548494061088, 75.635156981597234)), (5, (36.964511582493692, 62.612992572827643)), (6, (50.106444100628643, 10000.0))], velocity_speed_ratios={}) | CMV([(0, (0.0, 2.0)), (1, (1.3008693859232776, 21.477027230159152)), (2, (15.540859680575897, 37.297937390109723)), (3, (24.814339486565753, 55.559494154797065)), (4, (41.743548494061088, 75.635156981597234)), (5, (36.964511582493692, 62.612992572827643)), (6, (50.106444100628643, 10000.0))], velocity_speed_ratios={}) | MVL([(0, (0.0, 10.0)), (1, (10.073983517938897, 27.211208489302223)), (2, (24.218231180954742, 47.490588417814728)), (3, (35.247919207108438, 71.108307636502744)), (4, (50.58344633498502, 93.807496443538994)), (5, (42.093639248220938, 75.744582987063211)), (6, (54.929289467508546, 10000.0))], velocity_speed_ratios={}) | MVL([(0, (0.0, 10.0)), (1, (10.073983517938897, 27.211208489302223)), (2, (24.218231180954742, 47.490588417814728)), (3, (35.247919207108438, 71.108307636502744)), (4, (50.58344633498502, 93.807496443538994)), (5, (42.093639248220938, 75.744582987063211)), (6, (54.929289467508546, 10000.0))], velocity_speed_ratios={}) | 102 | 1.2 | (-75.778772691352358, -15.155754538270472, 0.0) | 0.67469 | 1.536 | 13.6758 | 0 | 0 | 0.5 | 73.2369 | {'trg': 85.0, 'l': -1.55291, 'a2': -0.0012, 'c': -0.0015487728823199997, 'b': 0.021678856499999996, 't': 2.7, 'b2': 0, 'a': 0.396451, 'l2': -0.0076} | WLTP | NEDC | 50 | TRUE | TRUE | (-0.12235977275530732, -0.22267234645274994) | 1560 | 0.4 | 0.008 | 43600 | 0.13263 | 1 | 84 | 4807.5036 | 3600 | 270 | 88.3 | 85 | 145.4515 | 77.3651 | 0.30279 | 0.29838 | 0.034284 | 0.030168 | 2.68 | 3.153 | diesel | {1: 3.82, 2: 2.15, 3: 1.41, 4: 1.03, 5: 1.19, 6: 0.97} | automatic |  | 1 | 1 | 0.35 | 802.1335 | 80 | 99 | 23 | 25 | 47.889 | Volvo V40 D2 Kinetic 2013 - 2015 | 2 | 119.9225 | 0.30801 | 1363.9 | 0.9984 | 55.5797 | 80 | 1 | 0 | 95 | 80 | [ 0 1 2 ..., 2822 2823 2824] | 1288.9 | 1559 | 1360 | [ 0. 0. 0. ..., 0. 0. 0.] | 140.2429 | 4 | 102 | 119.9225 | 140.2429 | 1363.9 | 0.17571 | 119.9225 | 0.17571 |  |  | 105 | 122.1355 | 145.6753 | 891.375 | 0.1632 | 122.1355 | 0.1632
939 |  | CMV([(0, (0.0, 2.0)), (1, (0.98904446431406268, 16.328875997673823)), (2, (12.100051818049906, 29.040026382246097)), (3, (20.614788297901477, 46.156667218956848)), (4, (34.694957022463633, 62.863810469710039)), (5, (44.129377981166755, 74.749328409546266)), (6, (58.197083408093206, 10000.0))], velocity_speed_ratios={}) |  | MVL([(0, (0.0, 10.0)), (1, (7.6591991016354086, 20.688545225882859)), (2, (18.856218912865515, 36.97598411775536)), (3, (29.282600602343873, 59.074016817661814)), (4, (42.042197176650795, 77.967666260009949)), (5, (50.252689335339596, 90.426227469619661)), (6, (63.798668974950957, 10000.0))], velocity_speed_ratios={}) | 88 | 1.2 | (-75.778772691352358, -15.155754538270472, 0.0) | 0.67469 | 1.536 | 13.6758 | 0 | 0 | 0.5 | 73.2369 | {'trg': 85.0, 'l': -1.55291, 'a2': -0.0012, 'c': -0.0015487728823199997, 'b': 0.021678856499999996, 't': 2.7, 'b2': 0, 'a': 0.396451, 'l2': -0.0076} | WLTP | NEDC | 50 |  | TRUE | (-0.12235977275530732, -0.22267234645274994) | 1560 | 0.4 | 0.008 | 43600 | 0.13263 | 1 | 84 | 4807.5036 | 3600 | 270 | 88.3 | 85 | 139.6057 | 74.1344 | 0.30279 | 0.29838 | 0.034284 | 0.030168 | 3.61 | 3.153 | diesel | {1: 3.73, 2: 2.05, 3: 1.26, 4: 0.92, 5: 0.74, 6: 0.62} | manual | [0 0 0 ..., 0 0 0] | 1 | 1 | 0.35 | 802.1335 | 80 | 99 | 23 | 25 | 47.889 | Volvo V40 D2 Kinetic 2013 - 2015 | 2 | 115.46 | 0.30801 | 1305.9 | 0.9984 | 55.5797 | 80 | 1 | 0 | 95 | 80 | [ 0 1 2 ..., 2822 2823 2824] | 1230.9 | 1493 | 1250 | [ 0. 0. 0. ..., 0. 0. 0.] | 127.3882 | 4 | 88 | 115.46 | 127.3882 | 1305.9 | 0.31205 | 115.46 | 0.31205 |  |  | 105 | 122.1355 | 145.6753 | 891.375 | 0.1632 | 122.1355 | 0.1632
940 |  | CMV([(0, (0.0, 2.0)), (1, (0.98904446431406268, 16.328875997673823)), (2, (12.100051818049906, 29.040026382246097)), (3, (20.614788297901477, 46.156667218956848)), (4, (34.694957022463633, 62.863810469710039)), (5, (44.129377981166755, 74.749328409546266)), (6, (58.197083408093206, 10000.0))], velocity_speed_ratios={}) |  | MVL([(0, (0.0, 10.0)), (1, (7.6591991016354086, 20.688545225882859)), (2, (18.856218912865515, 36.97598411775536)), (3, (29.282600602343873, 59.074016817661814)), (4, (42.042197176650795, 77.967666260009949)), (5, (50.252689335339596, 90.426227469619661)), (6, (63.798668974950957, 10000.0))], velocity_speed_ratios={}) | 88 | 1.2 | (-75.778772691352358, -15.155754538270472, 0.0) | 0.67469 | 1.536 | 13.6758 | 0 | 0 | 0.5 | 73.2369 | {'trg': 85.0, 'l': -1.55291, 'a2': -0.0012, 'c': -0.0015487728823199997, 'b': 0.021678856499999996, 't': 2.7, 'b2': 0, 'a': 0.396451, 'l2': -0.0076} | WLTP | NEDC | 50 |  | TRUE | (-0.12235977275530732, -0.22267234645274994) | 1560 | 0.4 | 0.008 | 43600 | 0.13263 | 1 | 84 | 4807.5036 | 3600 | 270 | 88.3 | 85 | 139.6057 | 74.1344 | 0.30279 | 0.29838 | 0.034284 | 0.030168 | 3.61 | 3.153 | diesel | {1: 3.73, 2: 2.05, 3: 1.26, 4: 0.92, 5: 0.74, 6: 0.62} | manual | [0 0 0 ..., 0 0 0] | 1 | 1 | 0.35 | 802.1335 | 80 | 99 | 23 | 25 | 47.889 | Volvo V40 D2 Momentum 2013 - 2015 | 2 | 115.46 | 0.30801 | 1305.9 | 0.9984 | 55.5797 | 80 | 1 | 0 | 95 | 80 | [ 0 1 2 ..., 2822 2823 2824] | 1230.9 | 1493 | 1250 | [ 0. 0. 0. ..., 0. 0. 0.] | 127.3882 | 4 | 88 | 115.46 | 127.3882 | 1305.9 | 0.31205 | 115.46 | 0.31205 |  |  | 105 | 122.1355 | 145.6753 | 891.375 | 0.1632 | 122.1355 | 0.1632
941 | CMV([(0, (0.0, 2.0)), (1, (1.3008693859232776, 21.477027230159152)), (2, (15.540859680575897, 37.297937390109723)), (3, (24.814339486565753, 55.559494154797065)), (4, (41.743548494061088, 75.635156981597234)), (5, (36.964511582493692, 62.612992572827643)), (6, (50.106444100628643, 10000.0))], velocity_speed_ratios={}) | CMV([(0, (0.0, 2.0)), (1, (1.3008693859232776, 21.477027230159152)), (2, (15.540859680575897, 37.297937390109723)), (3, (24.814339486565753, 55.559494154797065)), (4, (41.743548494061088, 75.635156981597234)), (5, (36.964511582493692, 62.612992572827643)), (6, (50.106444100628643, 10000.0))], velocity_speed_ratios={}) | MVL([(0, (0.0, 10.0)), (1, (10.073983517938897, 27.211208489302223)), (2, (24.218231180954742, 47.490588417814728)), (3, (35.247919207108438, 71.108307636502744)), (4, (50.58344633498502, 93.807496443538994)), (5, (42.093639248220938, 75.744582987063211)), (6, (54.929289467508546, 10000.0))], velocity_speed_ratios={}) | MVL([(0, (0.0, 10.0)), (1, (10.073983517938897, 27.211208489302223)), (2, (24.218231180954742, 47.490588417814728)), (3, (35.247919207108438, 71.108307636502744)), (4, (50.58344633498502, 93.807496443538994)), (5, (42.093639248220938, 75.744582987063211)), (6, (54.929289467508546, 10000.0))], velocity_speed_ratios={}) | 102 | 1.2 | (-75.778772691352358, -15.155754538270472, 0.0) | 0.67469 | 1.536 | 13.6758 | 0 | 0 | 0.5 | 73.2369 | {'trg': 85.0, 'l': -1.55291, 'a2': -0.0012, 'c': -0.0015487728823199997, 'b': 0.021678856499999996, 't': 2.7, 'b2': 0, 'a': 0.396451, 'l2': -0.0076} | WLTP | NEDC | 50 | TRUE | TRUE | (-0.12235977275530732, -0.22267234645274994) | 1560 | 0.4 | 0.008 | 43600 | 0.13263 | 1 | 84 | 4807.5036 | 3600 | 270 | 88.3 | 85 | 145.4515 | 77.3651 | 0.30279 | 0.29838 | 0.034284 | 0.030168 | 2.68 | 3.153 | diesel | {1: 3.82, 2: 2.15, 3: 1.41, 4: 1.03, 5: 1.19, 6: 0.97} | automatic |  | 1 | 1 | 0.35 | 802.1335 | 80 | 99 | 23 | 25 | 47.889 | Volvo V40 D2 Momentum 2013 - 2015 | 2 | 119.9225 | 0.30801 | 1363.9 | 0.9984 | 55.5797 | 80 | 1 | 0 | 95 | 80 | [ 0 1 2 ..., 2822 2823 2824] | 1288.9 | 1559 | 1360 | [ 0. 0. 0. ..., 0. 0. 0.] | 140.2429 | 4 | 102 | 119.9225 | 140.2429 | 1363.9 | 0.17571 | 119.9225 | 0.17571 |  |  | 139 | 161.8862 | 168.4064 | 1367.2 | 0.16465 | 161.8862 | 0.16465
942 |  | CMV([(0, (0.0, 2.0)), (1, (0.98904446431406268, 16.328875997673823)), (2, (12.100051818049906, 29.040026382246097)), (3, (20.614788297901477, 46.156667218956848)), (4, (34.694957022463633, 62.863810469710039)), (5, (44.129377981166755, 74.749328409546266)), (6, (58.197083408093206, 10000.0))], velocity_speed_ratios={}) |  | MVL([(0, (0.0, 10.0)), (1, (7.6591991016354086, 20.688545225882859)), (2, (18.856218912865515, 36.97598411775536)), (3, (29.282600602343873, 59.074016817661814)), (4, (42.042197176650795, 77.967666260009949)), (5, (50.252689335339596, 90.426227469619661)), (6, (63.798668974950957, 10000.0))], velocity_speed_ratios={}) | 85 | 1.2 | (-75.778772691352358, -15.155754538270472, 0.0) | 0.67469 | 1.536 | 13.6758 | 0 | 0 | 0.5 | 73.2369 | {'trg': 85.0, 'l': -1.55291, 'a2': -0.0012, 'c': -0.0015487728823199997, 'b': 0.021678856499999996, 't': 2.7, 'b2': 0, 'a': 0.396451, 'l2': -0.0076} | WLTP | NEDC | 50 |  | TRUE | (-0.12235977275530732, -0.22267234645274994) | 1560 | 0.4 | 0.008 | 43600 | 0.13263 | 1 | 84 | 4807.5036 | 3600 | 270 | 88.3 | 85 | 139.6057 | 74.1344 | 0.30279 | 0.29838 | 0.034284 | 0.030168 | 3.61 | 3.153 | diesel | {1: 3.73, 2: 2.05, 3: 1.26, 4: 0.92, 5: 0.74, 6: 0.62} | manual | [0 0 0 ..., 0 0 0] | 1 | 1 | 0.35 | 802.1335 | 80 | 99 | 23 | 25 | 47.889 | Volvo V40 D2 Momentum 2015 - 2015 | 2 | 115.46 | 0.30801 | 1305.9 | 0.9984 | 55.5797 | 80 | 1 | 0 | 95 | 80 | [ 0 1 2 ..., 2822 2823 2824] | 1230.9 | 1493 | 1250 | [ 0. 0. 0. ..., 0. 0. 0.] | 127.3882 | 4 | 85 | 115.46 | 127.3882 | 1305.9 | 0.35835 | 115.46 | 0.35835 |  |  | 88 | 102.5365 | 116.2254 | 1095.625 | 0.16519 | 102.5365 | 0.16519
943 | CMV([(0, (0.0, 2.0)), (1, (1.3055849095013283, 21.554879341513413)), (2, (15.597193768409719, 37.433138744741406)), (3, (24.904289026610932, 55.760891856600587)), (4, (41.89486475170024, 75.909326986622872)), (5, (37.098504301366589, 62.839958512655585)), (6, (50.288075032315987, 10000.0))], velocity_speed_ratios={}) | CMV([(0, (0.0, 2.0)), (1, (1.3055849095013283, 21.554879341513413)), (2, (15.597193768409719, 37.433138744741406)), (3, (24.904289026610932, 55.760891856600587)), (4, (41.89486475170024, 75.909326986622872)), (5, (37.098504301366589, 62.839958512655585)), (6, (50.288075032315987, 10000.0))], velocity_speed_ratios={}) | MVL([(0, (0.0, 10.0)), (1, (10.110500717373197, 27.309846443740277)), (2, (24.306019887021819, 47.662737129932175)), (3, (35.375689447454576, 71.366068257886894)), (4, (50.766806352856754, 94.147539391788925)), (5, (42.246224550411029, 76.019149650596162)), (6, (55.128402739303908, 10000.0))], velocity_speed_ratios={}) | MVL([(0, (0.0, 10.0)), (1, (10.110500717373197, 27.309846443740277)), (2, (24.306019887021819, 47.662737129932175)), (3, (35.375689447454576, 71.366068257886894)), (4, (50.766806352856754, 94.147539391788925)), (5, (42.246224550411029, 76.019149650596162)), (6, (55.128402739303908, 10000.0))], velocity_speed_ratios={}) | 102 | 1.2 | (-75.778772691352358, -15.155754538270472, 0.0) | 0.67469 | 1.536 | 13.6758 | 0 | 0 | 0.5 | 73.2369 | {'trg': 85.0, 'l': -1.55291, 'a2': -0.0012, 'c': -0.0015487728823199997, 'b': 0.021678856499999996, 't': 2.7, 'b2': 0, 'a': 0.396451, 'l2': -0.0076} | WLTP | NEDC | 50 | TRUE | TRUE | (-0.12235977275530732, -0.22267234645274994) | 1560 | 0.4 | 0.008 | 43600 | 0.13263 | 1 | 84 | 4807.5036 | 3600 | 270 | 88.3 | 85 | 145.4515 | 77.3651 | 0.30279 | 0.29838 | 0.034284 | 0.030168 | 2.68 | 3.153 | diesel | {1: 3.82, 2: 2.15, 3: 1.41, 4: 1.03, 5: 1.19, 6: 0.97} | automatic |  | 1 | 1 | 0.35 | 802.1335 | 80 | 99 | 23 | 25 | 47.889 | Volvo V40 D2 Ocean Race 2014 - 2015 | 2 | 119.7749 | 0.30913 | 1363.9 | 0.9984 | 55.5797 | 80 | 1 | 0 | 95 | 80 | [ 0 1 2 ..., 2822 2823 2824] | 1288.9 | 1559 | 1360 | [ 0. 0. 0. ..., 0. 0. 0.] | 140.1303 | 4 | 102 | 119.7749 | 140.1303 | 1363.9 | 0.17426 | 119.7749 | 0.17426 |  |  | 119 | 138.6705 | 149.8971 | 1660.75 | 0.1653 | 138.6705 | 0.1653
944 |  | CMV([(0, (0.0, 2.0)), (1, (0.9926296532205594, 16.388066567152439)), (2, (12.143913315799853, 29.145293621674217)), (3, (20.689514877931096, 46.323980597925136)), (4, (34.820722829276569, 63.091685599745205)), (5, (44.289342636040395, 75.020287373123139)), (6, (58.40804211152205, 10000.0))], velocity_speed_ratios={}) |  | MVL([(0, (0.0, 10.0)), (1, (7.6869629450647103, 20.763539167522108)), (2, (18.924570851837004, 37.110018423440209)), (3, (29.388747149461661, 59.288154318450282)), (4, (42.194596006390995, 78.250291381757833)), (5, (50.434850391618944, 90.754013650401006)), (6, (64.02993287512038, 10000.0))], velocity_speed_ratios={}) | 85 | 1.2 | (-75.778772691352358, -15.155754538270472, 0.0) | 0.67469 | 1.536 | 13.6758 | 0 | 0 | 0.5 | 73.2369 | {'trg': 85.0, 'l': -1.55291, 'a2': -0.0012, 'c': -0.0015487728823199997, 'b': 0.021678856499999996, 't': 2.7, 'b2': 0, 'a': 0.396451, 'l2': -0.0076} | WLTP | NEDC | 50 |  | TRUE | (-0.12235977275530732, -0.22267234645274994) | 1560 | 0.4 | 0.008 | 43600 | 0.13263 | 1 | 84 | 4807.5036 | 3600 | 270 | 88.3 | 85 | 139.6057 | 74.1344 | 0.30279 | 0.29838 | 0.034284 | 0.030168 | 3.61 | 3.153 | diesel | {1: 3.73, 2: 2.05, 3: 1.26, 4: 0.92, 5: 0.74, 6: 0.62} | manual | [0 0 0 ..., 0 0 0] | 1 | 1 | 0.35 | 802.1335 | 80 | 99 | 23 | 25 | 47.889 | Volvo V40 D2 Ocean Race 2015 - 2015 | 2 | 115.4069 | 0.30913 | 1305.9 | 0.9984 | 55.5797 | 80 | 1 | 0 | 95 | 80 | [ 0 1 2 ..., 2822 2823 2824] | 1230.9 | 1493 | 1250 | [ 0. 0. 0. ..., 0. 0. 0.] | 127.3635 | 4 | 85 | 115.4069 | 127.3635 | 1305.9 | 0.35773 | 115.4069 | 0.35773 |  |  | 114 | 132.8474 | 138.2048 | 1354.9 | 0.16533 | 132.8474 | 0.16533
945 |  | CMV([(0, (0.0, 2.0)), (1, (0.9926296532205594, 16.388066567152439)), (2, (12.143913315799853, 29.145293621674217)), (3, (20.689514877931096, 46.323980597925136)), (4, (34.820722829276569, 63.091685599745205)), (5, (44.289342636040395, 75.020287373123139)), (6, (58.40804211152205, 10000.0))], velocity_speed_ratios={}) |  | MVL([(0, (0.0, 10.0)), (1, (7.6869629450647103, 20.763539167522108)), (2, (18.924570851837004, 37.110018423440209)), (3, (29.388747149461661, 59.288154318450282)), (4, (42.194596006390995, 78.250291381757833)), (5, (50.434850391618944, 90.754013650401006)), (6, (64.02993287512038, 10000.0))], velocity_speed_ratios={}) | 88 | 1.2 | (-75.778772691352358, -15.155754538270472, 0.0) | 0.67469 | 1.536 | 13.6758 | 0 | 0 | 0.5 | 73.2369 | {'trg': 85.0, 'l': -1.55291, 'a2': -0.0012, 'c': -0.0015487728823199997, 'b': 0.021678856499999996, 't': 2.7, 'b2': 0, 'a': 0.396451, 'l2': -0.0076} | WLTP | NEDC | 50 |  | TRUE | (-0.12235977275530732, -0.22267234645274994) | 1560 | 0.4 | 0.008 | 43600 | 0.13263 | 1 | 84 | 4807.5036 | 3600 | 270 | 88.3 | 85 | 139.6057 | 74.1344 | 0.30279 | 0.29838 | 0.034284 | 0.030168 | 3.61 | 3.153 | diesel | {1: 3.73, 2: 2.05, 3: 1.26, 4: 0.92, 5: 0.74, 6: 0.62} | manual | [0 0 0 ..., 0 0 0] | 1 | 1 | 0.35 | 802.1335 | 80 | 99 | 23 | 25 | 47.889 | Volvo V40 D2 Ocean Race 2014 - 2015 | 2 | 115.4069 | 0.30913 | 1305.9 | 0.9984 | 55.5797 | 80 | 1 | 0 | 95 | 80 | [ 0 1 2 ..., 2822 2823 2824] | 1230.9 | 1493 | 1250 | [ 0. 0. 0. ..., 0. 0. 0.] | 127.3635 | 4 | 88 | 115.4069 | 127.3635 | 1305.9 | 0.31144 | 115.4069 | 0.31144 |  |  | 114 | 132.8474 | 138.2048 | 1354.9 | 0.16533 | 132.8474 | 0.16533
946 | CMV([(0, (0.0, 2.0)), (1, (1.3055849095013283, 21.554879341513413)), (2, (15.597193768409719, 37.433138744741406)), (3, (24.904289026610932, 55.760891856600587)), (4, (41.89486475170024, 75.909326986622872)), (5, (37.098504301366589, 62.839958512655585)), (6, (50.288075032315987, 10000.0))], velocity_speed_ratios={}) | CMV([(0, (0.0, 2.0)), (1, (1.3055849095013283, 21.554879341513413)), (2, (15.597193768409719, 37.433138744741406)), (3, (24.904289026610932, 55.760891856600587)), (4, (41.89486475170024, 75.909326986622872)), (5, (37.098504301366589, 62.839958512655585)), (6, (50.288075032315987, 10000.0))], velocity_speed_ratios={}) | MVL([(0, (0.0, 10.0)), (1, (10.110500717373197, 27.309846443740277)), (2, (24.306019887021819, 47.662737129932175)), (3, (35.375689447454576, 71.366068257886894)), (4, (50.766806352856754, 94.147539391788925)), (5, (42.246224550411029, 76.019149650596162)), (6, (55.128402739303908, 10000.0))], velocity_speed_ratios={}) | MVL([(0, (0.0, 10.0)), (1, (10.110500717373197, 27.309846443740277)), (2, (24.306019887021819, 47.662737129932175)), (3, (35.375689447454576, 71.366068257886894)), (4, (50.766806352856754, 94.147539391788925)), (5, (42.246224550411029, 76.019149650596162)), (6, (55.128402739303908, 10000.0))], velocity_speed_ratios={}) | 102 | 1.2 | (-75.778772691352358, -15.155754538270472, 0.0) | 0.67469 | 1.536 | 13.6758 | 0 | 0 | 0.5 | 73.2369 | {'trg': 85.0, 'l': -1.55291, 'a2': -0.0012, 'c': -0.0015487728823199997, 'b': 0.021678856499999996, 't': 2.7, 'b2': 0, 'a': 0.396451, 'l2': -0.0076} | WLTP | NEDC | 50 | TRUE | TRUE | (-0.12235977275530732, -0.22267234645274994) | 1560 | 0.4 | 0.008 | 43600 | 0.13263 | 1 | 84 | 4807.5036 | 3600 | 270 | 88.3 | 85 | 145.4515 | 77.3651 | 0.30279 | 0.29838 | 0.034284 | 0.030168 | 2.68 | 3.153 | diesel | {1: 3.82, 2: 2.15, 3: 1.41, 4: 1.03, 5: 1.19, 6: 0.97} | automatic |  | 1 | 1 | 0.35 | 802.1335 | 80 | 99 | 23 | 25 | 47.889 | Volvo V40 D2 R-Design 2013 - 2015 | 2 | 119.7749 | 0.30913 | 1363.9 | 0.9984 | 55.5797 | 80 | 1 | 0 | 95 | 80 | [ 0 1 2 ..., 2822 2823 2824] | 1288.9 | 1559 | 1360 | [ 0. 0. 0. ..., 0. 0. 0.] | 140.1303 | 4 | 102 | 119.7749 | 140.1303 | 1363.9 | 0.17426 | 119.7749 | 0.17426 |  |  | 114 | 132.8474 | 138.2048 | 1354.9 | 0.16533 | 132.8474 | 0.16533
947 |  | CMV([(0, (0.0, 2.0)), (1, (0.9926296532205594, 16.388066567152439)), (2, (12.143913315799853, 29.145293621674217)), (3, (20.689514877931096, 46.323980597925136)), (4, (34.820722829276569, 63.091685599745205)), (5, (44.289342636040395, 75.020287373123139)), (6, (58.40804211152205, 10000.0))], velocity_speed_ratios={}) |  | MVL([(0, (0.0, 10.0)), (1, (7.6869629450647103, 20.763539167522108)), (2, (18.924570851837004, 37.110018423440209)), (3, (29.388747149461661, 59.288154318450282)), (4, (42.194596006390995, 78.250291381757833)), (5, (50.434850391618944, 90.754013650401006)), (6, (64.02993287512038, 10000.0))], velocity_speed_ratios={}) | 88 | 1.2 | (-75.778772691352358, -15.155754538270472, 0.0) | 0.67469 | 1.536 | 13.6758 | 0 | 0 | 0.5 | 73.2369 | {'trg': 85.0, 'l': -1.55291, 'a2': -0.0012, 'c': -0.0015487728823199997, 'b': 0.021678856499999996, 't': 2.7, 'b2': 0, 'a': 0.396451, 'l2': -0.0076} | WLTP | NEDC | 50 |  | TRUE | (-0.12235977275530732, -0.22267234645274994) | 1560 | 0.4 | 0.008 | 43600 | 0.13263 | 1 | 84 | 4807.5036 | 3600 | 270 | 88.3 | 85 | 139.6057 | 74.1344 | 0.30279 | 0.29838 | 0.034284 | 0.030168 | 3.61 | 3.153 | diesel | {1: 3.73, 2: 2.05, 3: 1.26, 4: 0.92, 5: 0.74, 6: 0.62} | manual | [0 0 0 ..., 0 0 0] | 1 | 1 | 0.35 | 802.1335 | 80 | 99 | 23 | 25 | 47.889 | Volvo V40 D2 R-Design 2013 - 2015 | 2 | 115.4069 | 0.30913 | 1305.9 | 0.9984 | 55.5797 | 80 | 1 | 0 | 95 | 80 | [ 0 1 2 ..., 2822 2823 2824] | 1230.9 | 1493 | 1250 | [ 0. 0. 0. ..., 0. 0. 0.] | 127.3635 | 4 | 88 | 115.4069 | 127.3635 | 1305.9 | 0.31144 | 115.4069 | 0.31144 |  |  | 114 | 132.8474 | 138.2048 | 1354.9 | 0.16533 | 132.8474 | 0.16533
948 |  | CMV([(0, (0.0, 2.0)), (1, (0.9926296532205594, 16.388066567152439)), (2, (12.143913315799853, 29.145293621674217)), (3, (20.689514877931096, 46.323980597925136)), (4, (34.820722829276569, 63.091685599745205)), (5, (44.289342636040395, 75.020287373123139)), (6, (58.40804211152205, 10000.0))], velocity_speed_ratios={}) |  | MVL([(0, (0.0, 10.0)), (1, (7.6869629450647103, 20.763539167522108)), (2, (18.924570851837004, 37.110018423440209)), (3, (29.388747149461661, 59.288154318450282)), (4, (42.194596006390995, 78.250291381757833)), (5, (50.434850391618944, 90.754013650401006)), (6, (64.02993287512038, 10000.0))], velocity_speed_ratios={}) | 85 | 1.2 | (-75.778772691352358, -15.155754538270472, 0.0) | 0.67469 | 1.536 | 13.6758 | 0 | 0 | 0.5 | 73.2369 | {'trg': 85.0, 'l': -1.55291, 'a2': -0.0012, 'c': -0.0015487728823199997, 'b': 0.021678856499999996, 't': 2.7, 'b2': 0, 'a': 0.396451, 'l2': -0.0076} | WLTP | NEDC | 50 |  | TRUE | (-0.12235977275530732, -0.22267234645274994) | 1560 | 0.4 | 0.008 | 43600 | 0.13263 | 1 | 84 | 4807.5036 | 3600 | 270 | 88.3 | 85 | 139.6057 | 74.1344 | 0.30279 | 0.29838 | 0.034284 | 0.030168 | 3.61 | 3.153 | diesel | {1: 3.73, 2: 2.05, 3: 1.26, 4: 0.92, 5: 0.74, 6: 0.62} | manual | [0 0 0 ..., 0 0 0] | 1 | 1 | 0.35 | 802.1335 | 80 | 99 | 23 | 25 | 47.889 | Volvo V40 D2 R-Design 2015 - 2015 | 2 | 115.4069 | 0.30913 | 1305.9 | 0.9984 | 55.5797 | 80 | 1 | 0 | 95 | 80 | [ 0 1 2 ..., 2822 2823 2824] | 1230.9 | 1493 | 1250 | [ 0. 0. 0. ..., 0. 0. 0.] | 127.3635 | 4 | 85 | 115.4069 | 127.3635 | 1305.9 | 0.35773 | 115.4069 | 0.35773 |  |  | 117 | 136.4016 | 157.1823 | 1639.75 | 0.16583 | 136.4016 | 0.16583
949 |  | CMV([(0, (0.0, 2.0)), (1, (0.9926296532205594, 16.388066567152439)), (2, (12.143913315799853, 29.145293621674217)), (3, (20.689514877931096, 46.323980597925136)), (4, (34.820722829276569, 63.091685599745205)), (5, (44.289342636040395, 75.020287373123139)), (6, (58.40804211152205, 10000.0))], velocity_speed_ratios={}) |  | MVL([(0, (0.0, 10.0)), (1, (7.6869629450647103, 20.763539167522108)), (2, (18.924570851837004, 37.110018423440209)), (3, (29.388747149461661, 59.288154318450282)), (4, (42.194596006390995, 78.250291381757833)), (5, (50.434850391618944, 90.754013650401006)), (6, (64.02993287512038, 10000.0))], velocity_speed_ratios={}) | 88 | 1.2 | (-75.778772691352358, -15.155754538270472, 0.0) | 0.67469 | 1.536 | 13.6758 | 0 | 0 | 0.5 | 73.2369 | {'trg': 85.0, 'l': -1.55291, 'a2': -0.0012, 'c': -0.0015487728823199997, 'b': 0.021678856499999996, 't': 2.7, 'b2': 0, 'a': 0.396451, 'l2': -0.0076} | WLTP | NEDC | 50 |  | TRUE | (-0.12235977275530732, -0.22267234645274994) | 1560 | 0.4 | 0.008 | 43600 | 0.13263 | 1 | 84 | 4807.5036 | 3600 | 270 | 88.3 | 85 | 139.6057 | 74.1344 | 0.30279 | 0.29838 | 0.034284 | 0.030168 | 3.61 | 3.153 | diesel | {1: 3.73, 2: 2.05, 3: 1.26, 4: 0.92, 5: 0.74, 6: 0.62} | manual | [0 0 0 ..., 0 0 0] | 1 | 1 | 0.35 | 802.1335 | 80 | 99 | 23 | 25 | 47.889 | Volvo V40 D2 Summum 2013 - 2015 | 2 | 115.4069 | 0.30913 | 1305.9 | 0.9984 | 55.5797 | 80 | 1 | 0 | 95 | 80 | [ 0 1 2 ..., 2822 2823 2824] | 1230.9 | 1493 | 1250 | [ 0. 0. 0. ..., 0. 0. 0.] | 127.3635 | 4 | 88 | 115.4069 | 127.3635 | 1305.9 | 0.31144 | 115.4069 | 0.31144 |  |  | 149 | 173.9149 | 187.4652 | 1592.75 | 0.16721 | 173.9149 | 0.16721
950 |  | CMV([(0, (0.0, 2.0)), (1, (0.9926296532205594, 16.388066567152439)), (2, (12.143913315799853, 29.145293621674217)), (3, (20.689514877931096, 46.323980597925136)), (4, (34.820722829276569, 63.091685599745205)), (5, (44.289342636040395, 75.020287373123139)), (6, (58.40804211152205, 10000.0))], velocity_speed_ratios={}) |  | MVL([(0, (0.0, 10.0)), (1, (7.6869629450647103, 20.763539167522108)), (2, (18.924570851837004, 37.110018423440209)), (3, (29.388747149461661, 59.288154318450282)), (4, (42.194596006390995, 78.250291381757833)), (5, (50.434850391618944, 90.754013650401006)), (6, (64.02993287512038, 10000.0))], velocity_speed_ratios={}) | 85 | 1.2 | (-75.778772691352358, -15.155754538270472, 0.0) | 0.67469 | 1.536 | 13.6758 | 0 | 0 | 0.5 | 73.2369 | {'trg': 85.0, 'l': -1.55291, 'a2': -0.0012, 'c': -0.0015487728823199997, 'b': 0.021678856499999996, 't': 2.7, 'b2': 0, 'a': 0.396451, 'l2': -0.0076} | WLTP | NEDC | 50 |  | TRUE | (-0.12235977275530732, -0.22267234645274994) | 1560 | 0.4 | 0.008 | 43600 | 0.13263 | 1 | 84 | 4807.5036 | 3600 | 270 | 88.3 | 85 | 139.6057 | 74.1344 | 0.30279 | 0.29838 | 0.034284 | 0.030168 | 3.61 | 3.153 | diesel | {1: 3.73, 2: 2.05, 3: 1.26, 4: 0.92, 5: 0.74, 6: 0.62} | manual | [0 0 0 ..., 0 0 0] | 1 | 1 | 0.35 | 802.1335 | 80 | 99 | 23 | 25 | 47.889 | Volvo V40 D2 Summum 2015 - 2015 | 2 | 115.4069 | 0.30913 | 1305.9 | 0.9984 | 55.5797 | 80 | 1 | 0 | 95 | 80 | [ 0 1 2 ..., 2822 2823 2824] | 1230.9 | 1493 | 1250 | [ 0. 0. 0. ..., 0. 0. 0.] | 127.3635 | 4 | 85 | 115.4069 | 127.3635 | 1305.9 | 0.35773 | 115.4069 | 0.35773 |  |  | 149 | 173.9149 | 187.4652 | 1592.75 | 0.16721 | 173.9149 | 0.16721
951 | CMV([(0, (0.0, 2.0)), (1, (1.3055849095013283, 21.554879341513413)), (2, (15.597193768409719, 37.433138744741406)), (3, (24.904289026610932, 55.760891856600587)), (4, (41.89486475170024, 75.909326986622872)), (5, (37.098504301366589, 62.839958512655585)), (6, (50.288075032315987, 10000.0))], velocity_speed_ratios={}) | CMV([(0, (0.0, 2.0)), (1, (1.3055849095013283, 21.554879341513413)), (2, (15.597193768409719, 37.433138744741406)), (3, (24.904289026610932, 55.760891856600587)), (4, (41.89486475170024, 75.909326986622872)), (5, (37.098504301366589, 62.839958512655585)), (6, (50.288075032315987, 10000.0))], velocity_speed_ratios={}) | MVL([(0, (0.0, 10.0)), (1, (10.110500717373197, 27.309846443740277)), (2, (24.306019887021819, 47.662737129932175)), (3, (35.375689447454576, 71.366068257886894)), (4, (50.766806352856754, 94.147539391788925)), (5, (42.246224550411029, 76.019149650596162)), (6, (55.128402739303908, 10000.0))], velocity_speed_ratios={}) | MVL([(0, (0.0, 10.0)), (1, (10.110500717373197, 27.309846443740277)), (2, (24.306019887021819, 47.662737129932175)), (3, (35.375689447454576, 71.366068257886894)), (4, (50.766806352856754, 94.147539391788925)), (5, (42.246224550411029, 76.019149650596162)), (6, (55.128402739303908, 10000.0))], velocity_speed_ratios={}) | 102 | 1.2 | (-75.778772691352358, -15.155754538270472, 0.0) | 0.67469 | 1.536 | 13.6758 | 0 | 0 | 0.5 | 73.2369 | {'trg': 85.0, 'l': -1.55291, 'a2': -0.0012, 'c': -0.0015487728823199997, 'b': 0.021678856499999996, 't': 2.7, 'b2': 0, 'a': 0.396451, 'l2': -0.0076} | WLTP | NEDC | 50 | TRUE | TRUE | (-0.12235977275530732, -0.22267234645274994) | 1560 | 0.4 | 0.008 | 43600 | 0.13263 | 1 | 84 | 4807.5036 | 3600 | 270 | 88.3 | 85 | 145.4515 | 77.3651 | 0.30279 | 0.29838 | 0.034284 | 0.030168 | 2.68 | 3.153 | diesel | {1: 3.82, 2: 2.15, 3: 1.41, 4: 1.03, 5: 1.19, 6: 0.97} | automatic |  | 1 | 1 | 0.35 | 802.1335 | 80 | 99 | 23 | 25 | 47.889 | Volvo V40 D2 Summum 2013 - 2015 | 2 | 119.7749 | 0.30913 | 1363.9 | 0.9984 | 55.5797 | 80 | 1 | 0 | 95 | 80 | [ 0 1 2 ..., 2822 2823 2824] | 1288.9 | 1559 | 1360 | [ 0. 0. 0. ..., 0. 0. 0.] | 140.1303 | 4 | 102 | 119.7749 | 140.1303 | 1363.9 | 0.17426 | 119.7749 | 0.17426 |  |  | 149 | 173.9149 | 187.4652 | 1592.75 | 0.16721 | 173.9149 | 0.16721
952 |  | CMV([(0, (0.0, 2.0)), (1, (1.037785338465224, 17.133575602948408)), (2, (12.384837272195609, 29.723509166124291)), (3, (20.815413547328564, 46.605868672772843)), (4, (36.237437206504751, 65.658631108342405)), (5, (47.910284491902004, 81.153683861312558)), (6, (63.720874960605563, 10000.0))], velocity_speed_ratios={}) |  | MVL([(0, (0.0, 10.0)), (1, (8.036650341676884, 21.708092693776237)), (2, (19.300016753347546, 37.846246707354446)), (3, (29.567581896588699, 59.648931252262621)), (4, (43.91132345908273, 81.43397924965079)), (5, (54.558227482082309, 98.173744607228585)), (6, (69.85413650197755, 10000.0))], velocity_speed_ratios={}) | 85 | 1.2 | (-75.778772691352358, -15.155754538270472, 0.0) | 0.67469 | 1.536 | 13.6758 | 0 | 0 | 0.5 | 76.8737 | {'trg': 85.0, 'l': -1.55291, 'a2': -0.0012, 'c': -0.0021816221175200005, 'b': 0.029099696500000008, 't': 2.7, 'b2': 0, 'a': 0.368451, 'l2': -0.0076} | WLTP | NEDC | 50 |  | TRUE | (-0.13952717526112118, -0.2272412869828366) | 1969 | 0.4 | 0.008 | 43600 | 0.17057 | 1 | 140 | 5355.0405 | 4250 | 400 | 93.2 | 85 | 149.2838 | 79.2173 | 0.29514 | 0.29084 | 0.034497 | 0.030379 | 3.77 | 3.153 | diesel | {1: 3.39, 2: 1.91, 3: 1.19, 4: 0.84, 5: 0.65, 6: 0.54} | manual | [0 0 0 ..., 0 0 0] | 1 | 1 | 0.35 | 771.6974 | 80 | 99 | 23 | 25 | 49.0152 | Volvo V40 D4 2015 - 2015 | 2 | 133.2379 | 0.30675 | 1397.15 | 0.89936 | 60.1947 | 80 | 1 | 0 | 95 | 80 | [ 0 1 2 ..., 2822 2823 2824] | 1322.15 | 1602 | 1360 | [ 0. 0. 0. ..., 0. 0. 0.] | 141.4557 | 4 | 85 | 133.2379 | 141.4557 | 1397.15 | 0.5675 | 133.2379 | 0.5675 |  |  | 109 | 127.4509 | 134.6728 | 1334.9 | 0.16927 | 127.4509 | 0.16927
953 |  | CMV([(0, (0.0, 2.0)), (1, (1.037785338465224, 17.133575602948408)), (2, (12.384837272195609, 29.723509166124291)), (3, (20.815413547328564, 46.605868672772843)), (4, (36.237437206504751, 65.658631108342405)), (5, (47.910284491902004, 81.153683861312558)), (6, (63.720874960605563, 10000.0))], velocity_speed_ratios={}) |  | MVL([(0, (0.0, 10.0)), (1, (8.036650341676884, 21.708092693776237)), (2, (19.300016753347546, 37.846246707354446)), (3, (29.567581896588699, 59.648931252262621)), (4, (43.91132345908273, 81.43397924965079)), (5, (54.558227482082309, 98.173744607228585)), (6, (69.85413650197755, 10000.0))], velocity_speed_ratios={}) | 99 | 1.2 | (-75.778772691352358, -15.155754538270472, 0.0) | 0.67469 | 1.536 | 13.6758 | 0 | 0 | 0.5 | 76.8737 | {'trg': 85.0, 'l': -1.55291, 'a2': -0.0012, 'c': -0.0021816221175200005, 'b': 0.029099696500000008, 't': 2.7, 'b2': 0, 'a': 0.368451, 'l2': -0.0076} | WLTP | NEDC | 50 |  | TRUE | (-0.13952717526112118, -0.2272412869828366) | 1969 | 0.4 | 0.008 | 43600 | 0.17057 | 1 | 140 | 5355.0405 | 4250 | 400 | 93.2 | 85 | 149.1959 | 79.1615 | 0.29514 | 0.29084 | 0.034497 | 0.030379 | 3.77 | 3.153 | diesel | {1: 3.39, 2: 1.91, 3: 1.19, 4: 0.84, 5: 0.65, 6: 0.54} | manual | [0 0 0 ..., 0 0 0] | 1 | 1 | 0.35 | 771.6974 | 80 | 99 | 23 | 25 | 49.0152 | Volvo V40 D4 Kinetic 2014 - 2015 | 2 | 133.2302 | 0.30675 | 1396.15 | 0.89936 | 60.1947 | 80 | 1 | 0 | 95 | 80 | [ 0 1 2 ..., 2822 2823 2824] | 1321.15 | 1601 | 1360 | [ 0. 0. 0. ..., 0. 0. 0.] | 141.419 | 4 | 99 | 133.2302 | 141.419 | 1396.15 | 0.34576 | 133.2302 | 0.34576 |  |  | 109 | 127.4509 | 134.6728 | 1334.9 | 0.16927 | 127.4509 | 0.16927
954 | CMV([(0, (0.0, 2.0)), (1, (0.94618926065183551, 15.621347335713327)), (2, (11.023287443406007, 26.455800602280714)), (3, (17.936077940532051, 40.159014429398013)), (4, (29.64140931048928, 53.707284771767718)), (5, (36.042288987353672, 61.050869497803895)), (6, (48.585377245243748, 74.380883725947342)), (7, (62.679919825473334, 96.405974569452226)), (8, (74.079610697221341, 10000.0))], velocity_speed_ratios={}) | CMV([(0, (0.0, 2.0)), (1, (0.94618926065183551, 15.621347335713327)), (2, (11.023287443406007, 26.455800602280714)), (3, (17.936077940532051, 40.159014429398013)), (4, (29.64140931048928, 53.707284771767718)), (5, (36.042288987353672, 61.050869497803895)), (6, (48.585377245243748, 74.380883725947342)), (7, (62.679919825473334, 96.405974569452226)), (8, (74.079610697221341, 10000.0))], velocity_speed_ratios={}) | MVL([(0, (0.0, 10.0)), (1, (7.3273267245752152, 19.792112506100839)), (2, (17.178233969398363, 33.685550075480798)), (3, (25.477584300905765, 51.397868102761123)), (4, (35.918475818215988, 66.611165049152561)), (5, (41.043450741340543, 73.854841640576424)), (6, (53.261816887912317, 85.949039706207174)), (7, (64.637798740850613, 112.69955392970338)), (8, (74.001927411062397, 10000.0))], velocity_speed_ratios={}) | MVL([(0, (0.0, 10.0)), (1, (7.3273267245752152, 19.792112506100839)), (2, (17.178233969398363, 33.685550075480798)), (3, (25.477584300905765, 51.397868102761123)), (4, (35.918475818215988, 66.611165049152561)), (5, (41.043450741340543, 73.854841640576424)), (6, (53.261816887912317, 85.949039706207174)), (7, (64.637798740850613, 112.69955392970338)), (8, (74.001927411062397, 10000.0))], velocity_speed_ratios={}) | 109 | 1.2 | (-75.778772691352358, -15.155754538270472, 0.0) | 0.67469 | 1.536 | 13.6758 | 0 | 0 | 0.5 | 76.8737 | {'trg': 85.0, 'l': -1.55291, 'a2': -0.0012, 'c': -0.0021816221175200005, 'b': 0.029099696500000008, 't': 2.7, 'b2': 0, 'a': 0.368451, 'l2': -0.0076} | WLTP | NEDC | 50 | TRUE | TRUE | (-0.13952717526112118, -0.2272412869828366) | 1969 | 0.4 | 0.008 | 43600 | 0.17057 | 1 | 140 | 5355.0405 | 4250 | 400 | 93.2 | 85 | 151.4147 | 80.3313 | 0.29514 | 0.29084 | 0.034497 | 0.030379 | 2.67 | 3.153 | diesel | {1: 5.25, 2: 3.03, 3: 1.95, 4: 1.45, 5: 1.22, 6: 1.0, 7: 0.8, 8: 0.67} | automatic |  | 1 | 1 | 0.35 | 771.6974 | 80 | 99 | 23 | 25 | 49.0152 | Volvo V40 D4 Kinetic 2014 - 2015 | 2 | 130.5428 | 0.30675 | 1417.15 | 0.89936 | 60.1947 | 80 | 1 | 0 | 95 | 80 | [ 0 1 2 ..., 2822 2823 2824] | 1342.15 | 1626 | 1360 | [ 0. 0. 0. ..., 0. 0. 0.] | 147.2731 | 4 | 109 | 130.5428 | 147.2731 | 1417.15 | 0.19764 | 130.5428 | 0.19764 |  |  | 109 | 127.4509 | 134.6728 | 1334.9 | 0.16927 | 127.4509 | 0.16927
955 |  | CMV([(0, (0.0, 2.0)), (1, (1.037785338465224, 17.133575602948408)), (2, (12.384837272195609, 29.723509166124291)), (3, (20.815413547328564, 46.605868672772843)), (4, (36.237437206504751, 65.658631108342405)), (5, (47.910284491902004, 81.153683861312558)), (6, (63.720874960605563, 10000.0))], velocity_speed_ratios={}) |  | MVL([(0, (0.0, 10.0)), (1, (8.036650341676884, 21.708092693776237)), (2, (19.300016753347546, 37.846246707354446)), (3, (29.567581896588699, 59.648931252262621)), (4, (43.91132345908273, 81.43397924965079)), (5, (54.558227482082309, 98.173744607228585)), (6, (69.85413650197755, 10000.0))], velocity_speed_ratios={}) | 85 | 1.2 | (-75.778772691352358, -15.155754538270472, 0.0) | 0.67469 | 1.536 | 13.6758 | 0 | 0 | 0.5 | 76.8737 | {'trg': 85.0, 'l': -1.55291, 'a2': -0.0012, 'c': -0.0021816221175200005, 'b': 0.029099696500000008, 't': 2.7, 'b2': 0, 'a': 0.368451, 'l2': -0.0076} | WLTP | NEDC | 50 |  | TRUE | (-0.13952717526112118, -0.2272412869828366) | 1969 | 0.4 | 0.008 | 43600 | 0.17057 | 1 | 140 | 5355.0405 | 4250 | 400 | 93.2 | 85 | 149.2838 | 79.2173 | 0.29514 | 0.29084 | 0.034497 | 0.030379 | 3.77 | 3.153 | diesel | {1: 3.39, 2: 1.91, 3: 1.19, 4: 0.84, 5: 0.65, 6: 0.54} | manual | [0 0 0 ..., 0 0 0] | 1 | 1 | 0.35 | 771.6974 | 80 | 99 | 23 | 25 | 49.0152 | Volvo V40 D4 Kinetic 2015 - 2015 | 2 | 133.2379 | 0.30675 | 1397.15 | 0.89936 | 60.1947 | 80 | 1 | 0 | 95 | 80 | [ 0 1 2 ..., 2822 2823 2824] | 1322.15 | 1602 | 1360 | [ 0. 0. 0. ..., 0. 0. 0.] | 141.4557 | 4 | 85 | 133.2379 | 141.4557 | 1397.15 | 0.5675 | 133.2379 | 0.5675 |  |  | 109 | 127.4509 | 134.6728 | 1334.9 | 0.16927 | 127.4509 | 0.16927
956 |  | CMV([(0, (0.0, 2.0)), (1, (1.037785338465224, 17.133575602948408)), (2, (12.384837272195609, 29.723509166124291)), (3, (20.815413547328564, 46.605868672772843)), (4, (36.237437206504751, 65.658631108342405)), (5, (47.910284491902004, 81.153683861312558)), (6, (63.720874960605563, 10000.0))], velocity_speed_ratios={}) |  | MVL([(0, (0.0, 10.0)), (1, (8.036650341676884, 21.708092693776237)), (2, (19.300016753347546, 37.846246707354446)), (3, (29.567581896588699, 59.648931252262621)), (4, (43.91132345908273, 81.43397924965079)), (5, (54.558227482082309, 98.173744607228585)), (6, (69.85413650197755, 10000.0))], velocity_speed_ratios={}) | 99 | 1.2 | (-75.778772691352358, -15.155754538270472, 0.0) | 0.67469 | 1.536 | 13.6758 | 0 | 0 | 0.5 | 76.8737 | {'trg': 85.0, 'l': -1.55291, 'a2': -0.0012, 'c': -0.0021816221175200005, 'b': 0.029099696500000008, 't': 2.7, 'b2': 0, 'a': 0.368451, 'l2': -0.0076} | WLTP | NEDC | 50 |  | TRUE | (-0.13952717526112118, -0.2272412869828366) | 1969 | 0.4 | 0.008 | 43600 | 0.17057 | 1 | 140 | 5355.0405 | 4250 | 400 | 93.2 | 85 | 149.1959 | 79.1615 | 0.29514 | 0.29084 | 0.034497 | 0.030379 | 3.77 | 3.153 | diesel | {1: 3.39, 2: 1.91, 3: 1.19, 4: 0.84, 5: 0.65, 6: 0.54} | manual | [0 0 0 ..., 0 0 0] | 1 | 1 | 0.35 | 771.6974 | 80 | 99 | 23 | 25 | 49.0152 | Volvo V40 D4 Momentum 2014 - 2015 | 2 | 133.2302 | 0.30675 | 1396.15 | 0.89936 | 60.1947 | 80 | 1 | 0 | 95 | 80 | [ 0 1 2 ..., 2822 2823 2824] | 1321.15 | 1601 | 1360 | [ 0. 0. 0. ..., 0. 0. 0.] | 141.419 | 4 | 99 | 133.2302 | 141.419 | 1396.15 | 0.34576 | 133.2302 | 0.34576 |  |  | 109 | 127.4509 | 134.6728 | 1334.9 | 0.16927 | 127.4509 | 0.16927
957 | CMV([(0, (0.0, 2.0)), (1, (0.94618926065183551, 15.621347335713327)), (2, (11.023287443406007, 26.455800602280714)), (3, (17.936077940532051, 40.159014429398013)), (4, (29.64140931048928, 53.707284771767718)), (5, (36.042288987353672, 61.050869497803895)), (6, (48.585377245243748, 74.380883725947342)), (7, (62.679919825473334, 96.405974569452226)), (8, (74.079610697221341, 10000.0))], velocity_speed_ratios={}) | CMV([(0, (0.0, 2.0)), (1, (0.94618926065183551, 15.621347335713327)), (2, (11.023287443406007, 26.455800602280714)), (3, (17.936077940532051, 40.159014429398013)), (4, (29.64140931048928, 53.707284771767718)), (5, (36.042288987353672, 61.050869497803895)), (6, (48.585377245243748, 74.380883725947342)), (7, (62.679919825473334, 96.405974569452226)), (8, (74.079610697221341, 10000.0))], velocity_speed_ratios={}) | MVL([(0, (0.0, 10.0)), (1, (7.3273267245752152, 19.792112506100839)), (2, (17.178233969398363, 33.685550075480798)), (3, (25.477584300905765, 51.397868102761123)), (4, (35.918475818215988, 66.611165049152561)), (5, (41.043450741340543, 73.854841640576424)), (6, (53.261816887912317, 85.949039706207174)), (7, (64.637798740850613, 112.69955392970338)), (8, (74.001927411062397, 10000.0))], velocity_speed_ratios={}) | MVL([(0, (0.0, 10.0)), (1, (7.3273267245752152, 19.792112506100839)), (2, (17.178233969398363, 33.685550075480798)), (3, (25.477584300905765, 51.397868102761123)), (4, (35.918475818215988, 66.611165049152561)), (5, (41.043450741340543, 73.854841640576424)), (6, (53.261816887912317, 85.949039706207174)), (7, (64.637798740850613, 112.69955392970338)), (8, (74.001927411062397, 10000.0))], velocity_speed_ratios={}) | 109 | 1.2 | (-75.778772691352358, -15.155754538270472, 0.0) | 0.67469 | 1.536 | 13.6758 | 0 | 0 | 0.5 | 76.8737 | {'trg': 85.0, 'l': -1.55291, 'a2': -0.0012, 'c': -0.0021816221175200005, 'b': 0.029099696500000008, 't': 2.7, 'b2': 0, 'a': 0.368451, 'l2': -0.0076} | WLTP | NEDC | 50 | TRUE | TRUE | (-0.13952717526112118, -0.2272412869828366) | 1969 | 0.4 | 0.008 | 43600 | 0.17057 | 1 | 140 | 5355.0405 | 4250 | 400 | 93.2 | 85 | 151.4147 | 80.3313 | 0.29514 | 0.29084 | 0.034497 | 0.030379 | 2.67 | 3.153 | diesel | {1: 5.25, 2: 3.03, 3: 1.95, 4: 1.45, 5: 1.22, 6: 1.0, 7: 0.8, 8: 0.67} | automatic |  | 1 | 1 | 0.35 | 771.6974 | 80 | 99 | 23 | 25 | 49.0152 | Volvo V40 D4 Momentum 2014 - 2015 | 2 | 130.5428 | 0.30675 | 1417.15 | 0.89936 | 60.1947 | 80 | 1 | 0 | 95 | 80 | [ 0 1 2 ..., 2822 2823 2824] | 1342.15 | 1626 | 1360 | [ 0. 0. 0. ..., 0. 0. 0.] | 147.2731 | 4 | 109 | 130.5428 | 147.2731 | 1417.15 | 0.19764 | 130.5428 | 0.19764 |  |  | 109 | 127.4509 | 134.6728 | 1334.9 | 0.16927 | 127.4509 | 0.16927
958 |  | CMV([(0, (0.0, 2.0)), (1, (1.037785338465224, 17.133575602948408)), (2, (12.384837272195609, 29.723509166124291)), (3, (20.815413547328564, 46.605868672772843)), (4, (36.237437206504751, 65.658631108342405)), (5, (47.910284491902004, 81.153683861312558)), (6, (63.720874960605563, 10000.0))], velocity_speed_ratios={}) |  | MVL([(0, (0.0, 10.0)), (1, (8.036650341676884, 21.708092693776237)), (2, (19.300016753347546, 37.846246707354446)), (3, (29.567581896588699, 59.648931252262621)), (4, (43.91132345908273, 81.43397924965079)), (5, (54.558227482082309, 98.173744607228585)), (6, (69.85413650197755, 10000.0))], velocity_speed_ratios={}) | 85 | 1.2 | (-75.778772691352358, -15.155754538270472, 0.0) | 0.67469 | 1.536 | 13.6758 | 0 | 0 | 0.5 | 76.8737 | {'trg': 85.0, 'l': -1.55291, 'a2': -0.0012, 'c': -0.0021816221175200005, 'b': 0.029099696500000008, 't': 2.7, 'b2': 0, 'a': 0.368451, 'l2': -0.0076} | WLTP | NEDC | 50 |  | TRUE | (-0.13952717526112118, -0.2272412869828366) | 1969 | 0.4 | 0.008 | 43600 | 0.17057 | 1 | 140 | 5355.0405 | 4250 | 400 | 93.2 | 85 | 149.2838 | 79.2173 | 0.29514 | 0.29084 | 0.034497 | 0.030379 | 3.77 | 3.153 | diesel | {1: 3.39, 2: 1.91, 3: 1.19, 4: 0.84, 5: 0.65, 6: 0.54} | manual | [0 0 0 ..., 0 0 0] | 1 | 1 | 0.35 | 771.6974 | 80 | 99 | 23 | 25 | 49.0152 | Volvo V40 D4 Momentum 2015 - 2015 | 2 | 133.2379 | 0.30675 | 1397.15 | 0.89936 | 60.1947 | 80 | 1 | 0 | 95 | 80 | [ 0 1 2 ..., 2822 2823 2824] | 1322.15 | 1602 | 1360 | [ 0. 0. 0. ..., 0. 0. 0.] | 141.4557 | 4 | 85 | 133.2379 | 141.4557 | 1397.15 | 0.5675 | 133.2379 | 0.5675 |  |  | 109 | 127.4509 | 134.6728 | 1334.9 | 0.16927 | 127.4509 | 0.16927
959 | CMV([(0, (0.0, 2.0)), (1, (0.95352638270096657, 15.742481380180328)), (2, (11.108766330895392, 26.660949240083564)), (3, (18.075161312543429, 40.470423153312638)), (4, (29.871260405680832, 54.123752089338446)), (5, (36.321775010105704, 61.524281847044016)), (6, (48.962127286145552, 74.95766222546608)), (7, (63.165964468880532, 97.153544248264893)), (8, (74.654053007698622, 10000.0))], velocity_speed_ratios={}) | CMV([(0, (0.0, 2.0)), (1, (0.95352638270096657, 15.742481380180328)), (2, (11.108766330895392, 26.660949240083564)), (3, (18.075161312543429, 40.470423153312638)), (4, (29.871260405680832, 54.123752089338446)), (5, (36.321775010105704, 61.524281847044016)), (6, (48.962127286145552, 74.95766222546608)), (7, (63.165964468880532, 97.153544248264893)), (8, (74.654053007698622, 10000.0))], velocity_speed_ratios={}) | MVL([(0, (0.0, 10.0)), (1, (7.3841456853347491, 19.945588296945637)), (2, (17.311440722490421, 33.946761021825345)), (3, (25.67514746644412, 51.796427299126655)), (4, (36.197001745170034, 67.127694107476216)), (5, (41.361717730757917, 74.427541003770258)), (6, (53.674829873069072, 86.615522217217304)), (7, (65.139025544061283, 113.57347040334335)), (8, (74.575767334918496, 10000.0))], velocity_speed_ratios={}) | MVL([(0, (0.0, 10.0)), (1, (7.3841456853347491, 19.945588296945637)), (2, (17.311440722490421, 33.946761021825345)), (3, (25.67514746644412, 51.796427299126655)), (4, (36.197001745170034, 67.127694107476216)), (5, (41.361717730757917, 74.427541003770258)), (6, (53.674829873069072, 86.615522217217304)), (7, (65.139025544061283, 113.57347040334335)), (8, (74.575767334918496, 10000.0))], velocity_speed_ratios={}) | 109 | 1.2 | (-75.778772691352358, -15.155754538270472, 0.0) | 0.67469 | 1.536 | 13.6758 | 0 | 0 | 0.5 | 76.8737 | {'trg': 85.0, 'l': -1.55291, 'a2': -0.0012, 'c': -0.0021816221175200005, 'b': 0.029099696500000008, 't': 2.7, 'b2': 0, 'a': 0.368451, 'l2': -0.0076} | WLTP | NEDC | 50 | TRUE | TRUE | (-0.13952717526112118, -0.2272412869828366) | 1969 | 0.4 | 0.008 | 43600 | 0.17057 | 1 | 140 | 5355.0405 | 4250 | 400 | 93.2 | 85 | 151.4147 | 80.3313 | 0.29514 | 0.29084 | 0.034497 | 0.030379 | 2.67 | 3.153 | diesel | {1: 5.25, 2: 3.03, 3: 1.95, 4: 1.45, 5: 1.22, 6: 1.0, 7: 0.8, 8: 0.67} | automatic |  | 1 | 1 | 0.35 | 771.6974 | 80 | 99 | 23 | 25 | 49.0152 | Volvo V40 D4 Ocean Race 2014 - 2015 | 2 | 130.2996 | 0.30913 | 1417.15 | 0.89936 | 60.1947 | 80 | 1 | 0 | 95 | 80 | [ 0 1 2 ..., 2822 2823 2824] | 1342.15 | 1626 | 1360 | [ 0. 0. 0. ..., 0. 0. 0.] | 147.1269 | 4 | 109 | 130.2996 | 147.1269 | 1417.15 | 0.19541 | 130.2996 | 0.19541 |  |  | 109 | 127.4509 | 134.6728 | 1334.9 | 0.16927 | 127.4509 | 0.16927
960 |  | CMV([(0, (0.0, 2.0)), (1, (1.0458327323701946, 17.266436057579064)), (2, (12.480874150232173, 29.953996895746247)), (3, (20.976824415165588, 46.96726882904003)), (4, (36.518436484966955, 66.167773845482444)), (5, (48.281799599232123, 81.782981305268791)), (6, (64.214991577762362, 10000.0))], velocity_speed_ratios={}) |  | MVL([(0, (0.0, 10.0)), (1, (8.0989696755302951, 21.876425745282617)), (2, (19.44967664102375, 38.139721324686384)), (3, (29.796860505102494, 60.111472423356211)), (4, (44.251829056595234, 82.065450213810209)), (5, (54.981293342652862, 98.93502226716231)), (6, (70.395812830874547, 10000.0))], velocity_speed_ratios={}) | 85 | 1.2 | (-75.778772691352358, -15.155754538270472, 0.0) | 0.67469 | 1.536 | 13.6758 | 0 | 0 | 0.5 | 76.8737 | {'trg': 85.0, 'l': -1.55291, 'a2': -0.0012, 'c': -0.0021816221175200005, 'b': 0.029099696500000008, 't': 2.7, 'b2': 0, 'a': 0.368451, 'l2': -0.0076} | WLTP | NEDC | 50 |  | TRUE | (-0.13952717526112118, -0.2272412869828366) | 1969 | 0.4 | 0.008 | 43600 | 0.17057 | 1 | 140 | 5355.0405 | 4250 | 400 | 93.2 | 85 | 149.2838 | 79.2173 | 0.29514 | 0.29084 | 0.034497 | 0.030379 | 3.77 | 3.153 | diesel | {1: 3.39, 2: 1.91, 3: 1.19, 4: 0.84, 5: 0.65, 6: 0.54} | manual | [0 0 0 ..., 0 0 0] | 1 | 1 | 0.35 | 771.6974 | 80 | 99 | 23 | 25 | 49.0152 | Volvo V40 D4 Ocean Race 2015 - 2015 | 2 | 132.7741 | 0.30913 | 1397.15 | 0.89936 | 60.1947 | 80 | 1 | 0 | 95 | 80 | [ 0 1 2 ..., 2822 2823 2824] | 1322.15 | 1602 | 1360 | [ 0. 0. 0. ..., 0. 0. 0.] | 141.4126 | 4 | 85 | 132.7741 | 141.4126 | 1397.15 | 0.56205 | 132.7741 | 0.56205 |  |  | 149 | 174.2294 | 187.4618 | 1797.75 | 0.16932 | 174.2294 | 0.16932
961 |  | CMV([(0, (0.0, 2.0)), (1, (1.0458327323701946, 17.266436057579064)), (2, (12.480874150232173, 29.953996895746247)), (3, (20.976824415165588, 46.96726882904003)), (4, (36.518436484966955, 66.167773845482444)), (5, (48.281799599232123, 81.782981305268791)), (6, (64.214991577762362, 10000.0))], velocity_speed_ratios={}) |  | MVL([(0, (0.0, 10.0)), (1, (8.0989696755302951, 21.876425745282617)), (2, (19.44967664102375, 38.139721324686384)), (3, (29.796860505102494, 60.111472423356211)), (4, (44.251829056595234, 82.065450213810209)), (5, (54.981293342652862, 98.93502226716231)), (6, (70.395812830874547, 10000.0))], velocity_speed_ratios={}) | 99 | 1.2 | (-75.778772691352358, -15.155754538270472, 0.0) | 0.67469 | 1.536 | 13.6758 | 0 | 0 | 0.5 | 76.8737 | {'trg': 85.0, 'l': -1.55291, 'a2': -0.0012, 'c': -0.0021816221175200005, 'b': 0.029099696500000008, 't': 2.7, 'b2': 0, 'a': 0.368451, 'l2': -0.0076} | WLTP | NEDC | 50 |  | TRUE | (-0.13952717526112118, -0.2272412869828366) | 1969 | 0.4 | 0.008 | 43600 | 0.17057 | 1 | 140 | 5355.0405 | 4250 | 400 | 93.2 | 85 | 149.1959 | 79.1615 | 0.29514 | 0.29084 | 0.034497 | 0.030379 | 3.77 | 3.153 | diesel | {1: 3.39, 2: 1.91, 3: 1.19, 4: 0.84, 5: 0.65, 6: 0.54} | manual | [0 0 0 ..., 0 0 0] | 1 | 1 | 0.35 | 771.6974 | 80 | 99 | 23 | 25 | 49.0152 | Volvo V40 D4 Ocean Race 2014 - 2015 | 2 | 132.7664 | 0.30913 | 1396.15 | 0.89936 | 60.1947 | 80 | 1 | 0 | 95 | 80 | [ 0 1 2 ..., 2822 2823 2824] | 1321.15 | 1601 | 1360 | [ 0. 0. 0. ..., 0. 0. 0.] | 141.376 | 4 | 99 | 132.7664 | 141.376 | 1396.15 | 0.34107 | 132.7664 | 0.34107 |  |  | 149 | 174.2369 | 187.4218 | 1592.75 | 0.16938 | 174.2369 | 0.16938
962 | CMV([(0, (0.0, 2.0)), (1, (0.94978295322255457, 15.680678298555053)), (2, (11.065154655218343, 26.556281571607446)), (3, (18.004200411081257, 40.311541157193368)), (4, (29.753989443084912, 53.911268771908269)), (5, (36.179180105813771, 61.28274494310228)), (6, (48.769907884633511, 74.663387491700618)), (7, (62.917982517132806, 96.772131160940575)), (8, (74.360970207073478, 10000.0))], velocity_speed_ratios={}) | CMV([(0, (0.0, 2.0)), (1, (0.94978295322255457, 15.680678298555053)), (2, (11.065154655218343, 26.556281571607446)), (3, (18.004200411081257, 40.311541157193368)), (4, (29.753989443084912, 53.911268771908269)), (5, (36.179180105813771, 61.28274494310228)), (6, (48.769907884633511, 74.663387491700618)), (7, (62.917982517132806, 96.772131160940575)), (8, (74.360970207073478, 10000.0))], velocity_speed_ratios={}) | MVL([(0, (0.0, 10.0)), (1, (7.3551564207135938, 19.867284324921748)), (2, (17.243478095876156, 33.813490135763708)), (3, (25.574349936735281, 51.593080777891721)), (4, (36.054896685654867, 66.864158883387333)), (5, (41.199336619715673, 74.135347461930309)), (6, (53.464108970070619, 86.275480132343318)), (7, (64.883297592700387, 113.1275946679818)), (8, (74.282991874394838, 10000.0))], velocity_speed_ratios={}) | MVL([(0, (0.0, 10.0)), (1, (7.3551564207135938, 19.867284324921748)), (2, (17.243478095876156, 33.813490135763708)), (3, (25.574349936735281, 51.593080777891721)), (4, (36.054896685654867, 66.864158883387333)), (5, (41.199336619715673, 74.135347461930309)), (6, (53.464108970070619, 86.275480132343318)), (7, (64.883297592700387, 113.1275946679818)), (8, (74.282991874394838, 10000.0))], velocity_speed_ratios={}) | 109 | 1.2 | (-75.778772691352358, -15.155754538270472, 0.0) | 0.67469 | 1.536 | 13.6758 | 0 | 0 | 0.5 | 76.8737 | {'trg': 85.0, 'l': -1.55291, 'a2': -0.0012, 'c': -0.0021816221175200005, 'b': 0.029099696500000008, 't': 2.7, 'b2': 0, 'a': 0.368451, 'l2': -0.0076} | WLTP | NEDC | 50 | TRUE | TRUE | (-0.13952717526112118, -0.2272412869828366) | 1969 | 0.4 | 0.008 | 43600 | 0.17057 | 1 | 140 | 5355.0405 | 4250 | 400 | 93.2 | 85 | 151.4147 | 80.3313 | 0.29514 | 0.29084 | 0.034497 | 0.030379 | 2.67 | 3.153 | diesel | {1: 5.25, 2: 3.03, 3: 1.95, 4: 1.45, 5: 1.22, 6: 1.0, 7: 0.8, 8: 0.67} | automatic |  | 1 | 1 | 0.35 | 771.6974 | 80 | 99 | 23 | 25 | 49.0152 | Volvo V40 D4 R-Design 2014 - 2015 | 2 | 130.3829 | 0.30791 | 1417.15 | 0.89936 | 60.1947 | 80 | 1 | 0 | 95 | 80 | [ 0 1 2 ..., 2822 2823 2824] | 1342.15 | 1626 | 1360 | [ 0. 0. 0. ..., 0. 0. 0.] | 147.2516 | 4 | 109 | 130.3829 | 147.2516 | 1417.15 | 0.19617 | 130.3829 | 0.19617 |  |  | 149 | 174.2369 | 187.4218 | 1592.75 | 0.16938 | 174.2369 | 0.16938
963 |  | CMV([(0, (0.0, 2.0)), (1, (1.0417269193052712, 17.198650113846735)), (2, (12.431875744883401, 29.836401119677443)), (3, (20.894471934621972, 46.782881001031427)), (4, (36.3750695114637, 65.908007152470276)), (5, (48.092251082096624, 81.461911192679608)), (6, (63.962891272213128, 10000.0))], velocity_speed_ratios={}) |  | MVL([(0, (0.0, 10.0)), (1, (8.0671740982099625, 21.790541538507746)), (2, (19.373319558299567, 37.989989382607511)), (3, (29.67988162753544, 59.875482038671791)), (4, (44.078101717352794, 81.743271162382882)), (5, (54.765443421775899, 98.546615312177849)), (6, (70.119447367171901, 10000.0))], velocity_speed_ratios={}) | 99 | 1.2 | (-75.778772691352358, -15.155754538270472, 0.0) | 0.67469 | 1.536 | 13.6758 | 0 | 0 | 0.5 | 76.8737 | {'trg': 85.0, 'l': -1.55291, 'a2': -0.0012, 'c': -0.0021816221175200005, 'b': 0.029099696500000008, 't': 2.7, 'b2': 0, 'a': 0.368451, 'l2': -0.0076} | WLTP | NEDC | 50 |  | TRUE | (-0.13952717526112118, -0.2272412869828366) | 1969 | 0.4 | 0.008 | 43600 | 0.17057 | 1 | 140 | 5355.0405 | 4250 | 400 | 93.2 | 85 | 149.1959 | 79.1615 | 0.29514 | 0.29084 | 0.034497 | 0.030379 | 3.77 | 3.153 | diesel | {1: 3.39, 2: 1.91, 3: 1.19, 4: 0.84, 5: 0.65, 6: 0.54} | manual | [0 0 0 ..., 0 0 0] | 1 | 1 | 0.35 | 771.6974 | 80 | 99 | 23 | 25 | 49.0152 | Volvo V40 D4 R-Design 2014 - 2015 | 2 | 133.0001 | 0.30791 | 1396.15 | 0.89936 | 60.1947 | 80 | 1 | 0 | 95 | 80 | [ 0 1 2 ..., 2822 2823 2824] | 1321.15 | 1601 | 1360 | [ 0. 0. 0. ..., 0. 0. 0.] | 141.3918 | 4 | 99 | 133.0001 | 141.3918 | 1396.15 | 0.34344 | 133.0001 | 0.34344 |  |  | 149 | 174.4169 | 187.5373 | 1797.75 | 0.17058 | 174.4169 | 0.17058
964 |  | CMV([(0, (0.0, 2.0)), (1, (1.0417269193052712, 17.198650113846735)), (2, (12.431875744883401, 29.836401119677443)), (3, (20.894471934621972, 46.782881001031427)), (4, (36.3750695114637, 65.908007152470276)), (5, (48.092251082096624, 81.461911192679608)), (6, (63.962891272213128, 10000.0))], velocity_speed_ratios={}) |  | MVL([(0, (0.0, 10.0)), (1, (8.0671740982099625, 21.790541538507746)), (2, (19.373319558299567, 37.989989382607511)), (3, (29.67988162753544, 59.875482038671791)), (4, (44.078101717352794, 81.743271162382882)), (5, (54.765443421775899, 98.546615312177849)), (6, (70.119447367171901, 10000.0))], velocity_speed_ratios={}) | 85 | 1.2 | (-75.778772691352358, -15.155754538270472, 0.0) | 0.67469 | 1.536 | 13.6758 | 0 | 0 | 0.5 | 76.8737 | {'trg': 85.0, 'l': -1.55291, 'a2': -0.0012, 'c': -0.0021816221175200005, 'b': 0.029099696500000008, 't': 2.7, 'b2': 0, 'a': 0.368451, 'l2': -0.0076} | WLTP | NEDC | 50 |  | TRUE | (-0.13952717526112118, -0.2272412869828366) | 1969 | 0.4 | 0.008 | 43600 | 0.17057 | 1 | 140 | 5355.0405 | 4250 | 400 | 93.2 | 85 | 149.2838 | 79.2173 | 0.29514 | 0.29084 | 0.034497 | 0.030379 | 3.77 | 3.153 | diesel | {1: 3.39, 2: 1.91, 3: 1.19, 4: 0.84, 5: 0.65, 6: 0.54} | manual | [0 0 0 ..., 0 0 0] | 1 | 1 | 0.35 | 771.6974 | 80 | 99 | 23 | 25 | 49.0152 | Volvo V40 D4 R-Design 2015 - 2015 | 2 | 133.0077 | 0.30791 | 1397.15 | 0.89936 | 60.1947 | 80 | 1 | 0 | 95 | 80 | [ 0 1 2 ..., 2822 2823 2824] | 1322.15 | 1602 | 1360 | [ 0. 0. 0. ..., 0. 0. 0.] | 141.4302 | 4 | 85 | 133.0077 | 141.4302 | 1397.15 | 0.5648 | 133.0077 | 0.5648 |  |  | 110 | 128.8467 | 143.5067 | 1428.15 | 0.17133 | 128.8467 | 0.17133
965 | CMV([(0, (0.0, 2.0)), (1, (0.95352638270096657, 15.742481380180328)), (2, (11.108766330895392, 26.660949240083564)), (3, (18.075161312543429, 40.470423153312638)), (4, (29.871260405680832, 54.123752089338446)), (5, (36.321775010105704, 61.524281847044016)), (6, (48.962127286145552, 74.95766222546608)), (7, (63.165964468880532, 97.153544248264893)), (8, (74.654053007698622, 10000.0))], velocity_speed_ratios={}) | CMV([(0, (0.0, 2.0)), (1, (0.95352638270096657, 15.742481380180328)), (2, (11.108766330895392, 26.660949240083564)), (3, (18.075161312543429, 40.470423153312638)), (4, (29.871260405680832, 54.123752089338446)), (5, (36.321775010105704, 61.524281847044016)), (6, (48.962127286145552, 74.95766222546608)), (7, (63.165964468880532, 97.153544248264893)), (8, (74.654053007698622, 10000.0))], velocity_speed_ratios={}) | MVL([(0, (0.0, 10.0)), (1, (7.3841456853347491, 19.945588296945637)), (2, (17.311440722490421, 33.946761021825345)), (3, (25.67514746644412, 51.796427299126655)), (4, (36.197001745170034, 67.127694107476216)), (5, (41.361717730757917, 74.427541003770258)), (6, (53.674829873069072, 86.615522217217304)), (7, (65.139025544061283, 113.57347040334335)), (8, (74.575767334918496, 10000.0))], velocity_speed_ratios={}) | MVL([(0, (0.0, 10.0)), (1, (7.3841456853347491, 19.945588296945637)), (2, (17.311440722490421, 33.946761021825345)), (3, (25.67514746644412, 51.796427299126655)), (4, (36.197001745170034, 67.127694107476216)), (5, (41.361717730757917, 74.427541003770258)), (6, (53.674829873069072, 86.615522217217304)), (7, (65.139025544061283, 113.57347040334335)), (8, (74.575767334918496, 10000.0))], velocity_speed_ratios={}) | 109 | 1.2 | (-75.778772691352358, -15.155754538270472, 0.0) | 0.67469 | 1.536 | 13.6758 | 0 | 0 | 0.5 | 76.8737 | {'trg': 85.0, 'l': -1.55291, 'a2': -0.0012, 'c': -0.0021816221175200005, 'b': 0.029099696500000008, 't': 2.7, 'b2': 0, 'a': 0.368451, 'l2': -0.0076} | WLTP | NEDC | 50 | TRUE | TRUE | (-0.13952717526112118, -0.2272412869828366) | 1969 | 0.4 | 0.008 | 43600 | 0.17057 | 1 | 140 | 5355.0405 | 4250 | 400 | 93.2 | 85 | 151.4147 | 80.3313 | 0.29514 | 0.29084 | 0.034497 | 0.030379 | 2.67 | 3.153 | diesel | {1: 5.25, 2: 3.03, 3: 1.95, 4: 1.45, 5: 1.22, 6: 1.0, 7: 0.8, 8: 0.67} | automatic |  | 1 | 1 | 0.35 | 771.6974 | 80 | 99 | 23 | 25 | 49.0152 | Volvo V40 D4 Summum 2014 - 2015 | 2 | 130.2996 | 0.30913 | 1417.15 | 0.89936 | 60.1947 | 80 | 1 | 0 | 95 | 80 | [ 0 1 2 ..., 2822 2823 2824] | 1342.15 | 1626 | 1360 | [ 0. 0. 0. ..., 0. 0. 0.] | 147.1269 | 4 | 109 | 130.2996 | 147.1269 | 1417.15 | 0.19541 | 130.2996 | 0.19541 |  |  | 99 | 116.1995 | 128.0083 | 1322.9 | 0.17373 | 116.1995 | 0.17373
966 |  | CMV([(0, (0.0, 2.0)), (1, (1.0458327323701946, 17.266436057579064)), (2, (12.480874150232173, 29.953996895746247)), (3, (20.976824415165588, 46.96726882904003)), (4, (36.518436484966955, 66.167773845482444)), (5, (48.281799599232123, 81.782981305268791)), (6, (64.214991577762362, 10000.0))], velocity_speed_ratios={}) |  | MVL([(0, (0.0, 10.0)), (1, (8.0989696755302951, 21.876425745282617)), (2, (19.44967664102375, 38.139721324686384)), (3, (29.796860505102494, 60.111472423356211)), (4, (44.251829056595234, 82.065450213810209)), (5, (54.981293342652862, 98.93502226716231)), (6, (70.395812830874547, 10000.0))], velocity_speed_ratios={}) | 99 | 1.2 | (-75.778772691352358, -15.155754538270472, 0.0) | 0.67469 | 1.536 | 13.6758 | 0 | 0 | 0.5 | 76.8737 | {'trg': 85.0, 'l': -1.55291, 'a2': -0.0012, 'c': -0.0021816221175200005, 'b': 0.029099696500000008, 't': 2.7, 'b2': 0, 'a': 0.368451, 'l2': -0.0076} | WLTP | NEDC | 50 |  | TRUE | (-0.13952717526112118, -0.2272412869828366) | 1969 | 0.4 | 0.008 | 43600 | 0.17057 | 1 | 140 | 5355.0405 | 4250 | 400 | 93.2 | 85 | 149.1959 | 79.1615 | 0.29514 | 0.29084 | 0.034497 | 0.030379 | 3.77 | 3.153 | diesel | {1: 3.39, 2: 1.91, 3: 1.19, 4: 0.84, 5: 0.65, 6: 0.54} | manual | [0 0 0 ..., 0 0 0] | 1 | 1 | 0.35 | 771.6974 | 80 | 99 | 23 | 25 | 49.0152 | Volvo V40 D4 Summum 2014 - 2015 | 2 | 132.7664 | 0.30913 | 1396.15 | 0.89936 | 60.1947 | 80 | 1 | 0 | 95 | 80 | [ 0 1 2 ..., 2822 2823 2824] | 1321.15 | 1601 | 1360 | [ 0. 0. 0. ..., 0. 0. 0.] | 141.376 | 4 | 99 | 132.7664 | 141.376 | 1396.15 | 0.34107 | 132.7664 | 0.34107 |  |  | 99 | 116.2334 | 128.1776 | 1326.9 | 0.17408 | 116.2334 | 0.17408
967 |  | CMV([(0, (0.0, 2.0)), (1, (1.0458327323701946, 17.266436057579064)), (2, (12.480874150232173, 29.953996895746247)), (3, (20.976824415165588, 46.96726882904003)), (4, (36.518436484966955, 66.167773845482444)), (5, (48.281799599232123, 81.782981305268791)), (6, (64.214991577762362, 10000.0))], velocity_speed_ratios={}) |  | MVL([(0, (0.0, 10.0)), (1, (8.0989696755302951, 21.876425745282617)), (2, (19.44967664102375, 38.139721324686384)), (3, (29.796860505102494, 60.111472423356211)), (4, (44.251829056595234, 82.065450213810209)), (5, (54.981293342652862, 98.93502226716231)), (6, (70.395812830874547, 10000.0))], velocity_speed_ratios={}) | 85 | 1.2 | (-75.778772691352358, -15.155754538270472, 0.0) | 0.67469 | 1.536 | 13.6758 | 0 | 0 | 0.5 | 76.8737 | {'trg': 85.0, 'l': -1.55291, 'a2': -0.0012, 'c': -0.0021816221175200005, 'b': 0.029099696500000008, 't': 2.7, 'b2': 0, 'a': 0.368451, 'l2': -0.0076} | WLTP | NEDC | 50 |  | TRUE | (-0.13952717526112118, -0.2272412869828366) | 1969 | 0.4 | 0.008 | 43600 | 0.17057 | 1 | 140 | 5355.0405 | 4250 | 400 | 93.2 | 85 | 149.2838 | 79.2173 | 0.29514 | 0.29084 | 0.034497 | 0.030379 | 3.77 | 3.153 | diesel | {1: 3.39, 2: 1.91, 3: 1.19, 4: 0.84, 5: 0.65, 6: 0.54} | manual | [0 0 0 ..., 0 0 0] | 1 | 1 | 0.35 | 771.6974 | 80 | 99 | 23 | 25 | 49.0152 | Volvo V40 D4 Summum 2015 - 2015 | 2 | 132.7741 | 0.30913 | 1397.15 | 0.89936 | 60.1947 | 80 | 1 | 0 | 95 | 80 | [ 0 1 2 ..., 2822 2823 2824] | 1322.15 | 1602 | 1360 | [ 0. 0. 0. ..., 0. 0. 0.] | 141.4126 | 4 | 85 | 132.7741 | 141.4126 | 1397.15 | 0.56205 | 132.7741 | 0.56205 |  |  | 102 | 119.7749 | 140.1303 | 1363.9 | 0.17426 | 119.7749 | 0.17426
968 |  | CMV([(0, (0.0, 2.0)), (1, (1.2534454761361544, 20.694070376165872)), (2, (14.974309083351343, 35.938220544456584)), (3, (23.741340773219132, 53.15704190437301)), (4, (40.221764447639146, 72.877835685359329)), (5, (37.508115442767277, 63.533785598589951)), (6, (49.820630326753523, 10000.0))], velocity_speed_ratios={}) |  | MVL([(0, (0.0, 10.0)), (1, (9.7067309015567975, 26.219208899981904)), (2, (23.33534222749218, 45.759292866366742)), (3, (33.723761291164358, 68.033507977074748)), (4, (48.739398945085412, 90.387692505623406)), (5, (42.712672580697962, 76.858490514684405)), (6, (54.615965546787734, 10000.0))], velocity_speed_ratios={}) | 124 | 1.2 | (-75.778772691352358, -15.155754538270472, 0.0) | 0.67469 | 1.536 | 13.6758 | 0 | 0 | 0.5 | 73.557 | {'trg': 85.0, 'l': -2.49882, 'a2': -0.00266, 'c': -0.0007488634613052621, 'b': 0.013337391578947352, 't': 2.7, 'b2': 0, 'a': 0.4259734335839599, 'l2': -0.0025} | WLTP | NEDC | 50 |  | TRUE | (-0.12387083996853299, -0.22307450258742748) | 1596 | 0.4 | 0.008 | 43000 | 0.13597 | 1 | 88 | 5565.6316 | 4500 | 240 | 81.4 | 85 | 139.3575 | 73.8141 | 0.30279 | 0.29838 | 0.034284 | 0.030168 | 2.77 | 3.153 | gasoline | {1: 3.82, 2: 2.15, 3: 1.42, 4: 1.03, 5: 1.13, 6: 0.94} | manual | [0 0 0 ..., 0 0 0] | 1 | 1 | 0.35 | 799.4545 | 80 | 99 | 23 | 25 | 47.9881 | Volvo V40 T2 2014 - 2015 | 2 | 137.4329 | 0.30675 | 1300.15 | 0.98968 | 55.9859 | 80 | 1 | 0 | 95 | 80 | [ 0 1 2 ..., 2822 2823 2824] | 1225.15 | 1490 | 1250 | [ 0. 0. 0. ..., 0. 0. 0.] | 157.9964 | 4 | 124 | 137.4329 | 157.9964 | 1300.15 | 0.10833 | 137.4329 | 0.10833 |  |  | 102 | 119.7749 | 140.1303 | 1363.9 | 0.17426 | 119.7749 | 0.17426
969 |  | CMV([(0, (0.0, 2.0)), (1, (1.2534454761361544, 20.694070376165872)), (2, (14.974309083351343, 35.938220544456584)), (3, (23.741340773219132, 53.15704190437301)), (4, (40.221764447639146, 72.877835685359329)), (5, (37.508115442767277, 63.533785598589951)), (6, (49.820630326753523, 10000.0))], velocity_speed_ratios={}) |  | MVL([(0, (0.0, 10.0)), (1, (9.7067309015567975, 26.219208899981904)), (2, (23.33534222749218, 45.759292866366742)), (3, (33.723761291164358, 68.033507977074748)), (4, (48.739398945085412, 90.387692505623406)), (5, (42.712672580697962, 76.858490514684405)), (6, (54.615965546787734, 10000.0))], velocity_speed_ratios={}) | 124 | 1.2 | (-75.778772691352358, -15.155754538270472, 0.0) | 0.67469 | 1.536 | 13.6758 | 0 | 0 | 0.5 | 73.557 | {'trg': 85.0, 'l': -2.49882, 'a2': -0.00266, 'c': -0.0007488634613052621, 'b': 0.013337391578947352, 't': 2.7, 'b2': 0, 'a': 0.4259734335839599, 'l2': -0.0025} | WLTP | NEDC | 50 |  | TRUE | (-0.12387083996853299, -0.22307450258742748) | 1596 | 0.4 | 0.008 | 43000 | 0.13597 | 1 | 88 | 5565.6316 | 4500 | 240 | 81.4 | 85 | 139.3575 | 73.8141 | 0.30279 | 0.29838 | 0.034284 | 0.030168 | 2.77 | 3.153 | gasoline | {1: 3.82, 2: 2.15, 3: 1.42, 4: 1.03, 5: 1.13, 6: 0.94} | manual | [0 0 0 ..., 0 0 0] | 1 | 1 | 0.35 | 799.4545 | 80 | 99 | 23 | 25 | 47.9881 | Volvo V40 T2 Kinetic 2014 - 2015 | 2 | 137.4329 | 0.30675 | 1300.15 | 0.98968 | 55.9859 | 80 | 1 | 0 | 95 | 80 | [ 0 1 2 ..., 2822 2823 2824] | 1225.15 | 1490 | 1250 | [ 0. 0. 0. ..., 0. 0. 0.] | 157.9964 | 4 | 124 | 137.4329 | 157.9964 | 1300.15 | 0.10833 | 137.4329 | 0.10833 |  |  | 102 | 119.7749 | 140.1303 | 1363.9 | 0.17426 | 119.7749 | 0.17426
970 |  | CMV([(0, (0.0, 2.0)), (1, (1.2534454761361544, 20.694070376165872)), (2, (14.974309083351343, 35.938220544456584)), (3, (23.741340773219132, 53.15704190437301)), (4, (40.221764447639146, 72.877835685359329)), (5, (37.508115442767277, 63.533785598589951)), (6, (49.820630326753523, 10000.0))], velocity_speed_ratios={}) |  | MVL([(0, (0.0, 10.0)), (1, (9.7067309015567975, 26.219208899981904)), (2, (23.33534222749218, 45.759292866366742)), (3, (33.723761291164358, 68.033507977074748)), (4, (48.739398945085412, 90.387692505623406)), (5, (42.712672580697962, 76.858490514684405)), (6, (54.615965546787734, 10000.0))], velocity_speed_ratios={}) | 124 | 1.2 | (-75.778772691352358, -15.155754538270472, 0.0) | 0.67469 | 1.536 | 13.6758 | 0 | 0 | 0.5 | 73.557 | {'trg': 85.0, 'l': -2.49882, 'a2': -0.00266, 'c': -0.0007488634613052621, 'b': 0.013337391578947352, 't': 2.7, 'b2': 0, 'a': 0.4259734335839599, 'l2': -0.0025} | WLTP | NEDC | 50 |  | TRUE | (-0.12387083996853299, -0.22307450258742748) | 1596 | 0.4 | 0.008 | 43000 | 0.13597 | 1 | 88 | 5565.6316 | 4500 | 240 | 81.4 | 85 | 139.3575 | 73.8141 | 0.30279 | 0.29838 | 0.034284 | 0.030168 | 2.77 | 3.153 | gasoline | {1: 3.82, 2: 2.15, 3: 1.42, 4: 1.03, 5: 1.13, 6: 0.94} | manual | [0 0 0 ..., 0 0 0] | 1 | 1 | 0.35 | 799.4545 | 80 | 99 | 23 | 25 | 47.9881 | Volvo V40 T2 Momentum 2014 - 2015 | 2 | 137.4329 | 0.30675 | 1300.15 | 0.98968 | 55.9859 | 80 | 1 | 0 | 95 | 80 | [ 0 1 2 ..., 2822 2823 2824] | 1225.15 | 1490 | 1250 | [ 0. 0. 0. ..., 0. 0. 0.] | 157.9964 | 4 | 124 | 137.4329 | 157.9964 | 1300.15 | 0.10833 | 137.4329 | 0.10833 |  |  | 139 | 163.2432 | 170.4998 | 1313.15 | 0.17441 | 163.2432 | 0.17441
971 |  | CMV([(0, (0.0, 2.0)), (1, (1.2631651831998412, 20.854540301536446)), (2, (15.090425739833229, 36.216899579749807)), (3, (23.925440426541257, 53.569242423278148)), (4, (40.533659759767744, 73.442958961786758)), (5, (37.798968057863426, 64.026451451570608)), (6, (50.206959003767054, 10000.0))], velocity_speed_ratios={}) |  | MVL([(0, (0.0, 10.0)), (1, (9.7820006940650419, 26.422522913077234)), (2, (23.516293609104139, 46.114128342317052)), (3, (33.9852685422386, 68.561066439442456)), (4, (49.117343330561766, 91.088594068590012)), (5, (43.043883369914973, 77.454481347458952)), (6, (55.039479130921904, 10000.0))], velocity_speed_ratios={}) | 124 | 1.2 | (-75.778772691352358, -15.155754538270472, 0.0) | 0.67469 | 1.536 | 13.6758 | 0 | 0 | 0.5 | 73.557 | {'trg': 85.0, 'l': -2.49882, 'a2': -0.00266, 'c': -0.0007488634613052621, 'b': 0.013337391578947352, 't': 2.7, 'b2': 0, 'a': 0.4259734335839599, 'l2': -0.0025} | WLTP | NEDC | 50 |  | TRUE | (-0.12387083996853299, -0.22307450258742748) | 1596 | 0.4 | 0.008 | 43000 | 0.13597 | 1 | 88 | 5565.6316 | 4500 | 240 | 81.4 | 85 | 139.3575 | 73.8141 | 0.30279 | 0.29838 | 0.034284 | 0.030168 | 2.77 | 3.153 | gasoline | {1: 3.82, 2: 2.15, 3: 1.42, 4: 1.03, 5: 1.13, 6: 0.94} | manual | [0 0 0 ..., 0 0 0] | 1 | 1 | 0.35 | 799.4545 | 80 | 99 | 23 | 25 | 47.9881 | Volvo V40 T2 Ocean Race 2014 - 2015 | 2 | 137.0443 | 0.30913 | 1300.15 | 0.98968 | 55.9859 | 80 | 1 | 0 | 95 | 80 | [ 0 1 2 ..., 2822 2823 2824] | 1225.15 | 1490 | 1250 | [ 0. 0. 0. ..., 0. 0. 0.] | 157.9782 | 4 | 124 | 137.0443 | 157.9782 | 1300.15 | 0.1052 | 137.0443 | 0.1052 |  |  | 139 | 163.2432 | 170.4998 | 1313.15 | 0.17441 | 163.2432 | 0.17441
972 |  | CMV([(0, (0.0, 2.0)), (1, (1.2582061491671384, 20.772667893662035)), (2, (15.03118254994239, 36.074716403737952)), (3, (23.831512035464119, 53.358936043862123)), (4, (40.374529504364808, 73.154630770194828)), (5, (37.650573871977819, 63.775091331798151)), (6, (50.009852543195137, 10000.0))], velocity_speed_ratios={}) |  | MVL([(0, (0.0, 10.0)), (1, (9.7435977401244447, 26.318791277580527)), (2, (23.423971479044191, 45.933089840876825)), (3, (33.851846480300061, 68.291903968600508)), (4, (48.924514569595466, 90.73099124357158)), (5, (42.874898279627438, 77.15040440321134)), (6, (54.823400779663785, 10000.0))], velocity_speed_ratios={}) | 124 | 1.2 | (-75.778772691352358, -15.155754538270472, 0.0) | 0.67469 | 1.536 | 13.6758 | 0 | 0 | 0.5 | 73.557 | {'trg': 85.0, 'l': -2.49882, 'a2': -0.00266, 'c': -0.0007488634613052621, 'b': 0.013337391578947352, 't': 2.7, 'b2': 0, 'a': 0.4259734335839599, 'l2': -0.0025} | WLTP | NEDC | 50 |  | TRUE | (-0.12387083996853299, -0.22307450258742748) | 1596 | 0.4 | 0.008 | 43000 | 0.13597 | 1 | 88 | 5565.6316 | 4500 | 240 | 81.4 | 85 | 139.3575 | 73.8141 | 0.30279 | 0.29838 | 0.034284 | 0.030168 | 2.77 | 3.153 | gasoline | {1: 3.82, 2: 2.15, 3: 1.42, 4: 1.03, 5: 1.13, 6: 0.94} | manual | [0 0 0 ..., 0 0 0] | 1 | 1 | 0.35 | 799.4545 | 80 | 99 | 23 | 25 | 47.9881 | Volvo V40 T2 R-Design 2014 - 2015 | 2 | 137.2394 | 0.30791 | 1300.15 | 0.98968 | 55.9859 | 80 | 1 | 0 | 95 | 80 | [ 0 1 2 ..., 2822 2823 2824] | 1225.15 | 1490 | 1250 | [ 0. 0. 0. ..., 0. 0. 0.] | 157.9846 | 4 | 124 | 137.2394 | 157.9846 | 1300.15 | 0.10677 | 137.2394 | 0.10677 |  |  | 110 | 129.215 | 143.5215 | 1428.15 | 0.17468 | 129.215 | 0.17468
973 |  | CMV([(0, (0.0, 2.0)), (1, (1.2631651831998412, 20.854540301536446)), (2, (15.090425739833229, 36.216899579749807)), (3, (23.925440426541257, 53.569242423278148)), (4, (40.533659759767744, 73.442958961786758)), (5, (37.798968057863426, 64.026451451570608)), (6, (50.206959003767054, 10000.0))], velocity_speed_ratios={}) |  | MVL([(0, (0.0, 10.0)), (1, (9.7820006940650419, 26.422522913077234)), (2, (23.516293609104139, 46.114128342317052)), (3, (33.9852685422386, 68.561066439442456)), (4, (49.117343330561766, 91.088594068590012)), (5, (43.043883369914973, 77.454481347458952)), (6, (55.039479130921904, 10000.0))], velocity_speed_ratios={}) | 124 | 1.2 | (-75.778772691352358, -15.155754538270472, 0.0) | 0.67469 | 1.536 | 13.6758 | 0 | 0 | 0.5 | 73.557 | {'trg': 85.0, 'l': -2.49882, 'a2': -0.00266, 'c': -0.0007488634613052621, 'b': 0.013337391578947352, 't': 2.7, 'b2': 0, 'a': 0.4259734335839599, 'l2': -0.0025} | WLTP | NEDC | 50 |  | TRUE | (-0.12387083996853299, -0.22307450258742748) | 1596 | 0.4 | 0.008 | 43000 | 0.13597 | 1 | 88 | 5565.6316 | 4500 | 240 | 81.4 | 85 | 139.3575 | 73.8141 | 0.30279 | 0.29838 | 0.034284 | 0.030168 | 2.77 | 3.153 | gasoline | {1: 3.82, 2: 2.15, 3: 1.42, 4: 1.03, 5: 1.13, 6: 0.94} | manual | [0 0 0 ..., 0 0 0] | 1 | 1 | 0.35 | 799.4545 | 80 | 99 | 23 | 25 | 47.9881 | Volvo V40 T2 Summum 2014 - 2015 | 2 | 137.0443 | 0.30913 | 1300.15 | 0.98968 | 55.9859 | 80 | 1 | 0 | 95 | 80 | [ 0 1 2 ..., 2822 2823 2824] | 1225.15 | 1490 | 1250 | [ 0. 0. 0. ..., 0. 0. 0.] | 157.9782 | 4 | 124 | 137.0443 | 157.9782 | 1300.15 | 0.1052 | 137.0443 | 0.1052 |  |  | 110 | 129.215 | 143.5215 | 1428.15 | 0.17468 | 129.215 | 0.17468
974 |  | CMV([(0, (0.0, 2.0)), (1, (1.2534454761361544, 20.694070376165872)), (2, (14.974309083351343, 35.938220544456584)), (3, (23.741340773219132, 53.15704190437301)), (4, (40.221764447639146, 72.877835685359329)), (5, (37.508115442767277, 63.533785598589951)), (6, (49.820630326753523, 10000.0))], velocity_speed_ratios={}) |  | MVL([(0, (0.0, 10.0)), (1, (9.7067309015567975, 26.219208899981904)), (2, (23.33534222749218, 45.759292866366742)), (3, (33.723761291164358, 68.033507977074748)), (4, (48.739398945085412, 90.387692505623406)), (5, (42.712672580697962, 76.858490514684405)), (6, (54.615965546787734, 10000.0))], velocity_speed_ratios={}) | 124 | 1.2 | (-75.778772691352358, -15.155754538270472, 0.0) | 0.67469 | 1.536 | 13.6758 | 0 | 0 | 0.5 | 73.557 | {'trg': 85.0, 'l': -2.49882, 'a2': -0.00266, 'c': -0.0006068858814315787, 'b': 0.011150429473684206, 't': 2.7, 'b2': 0, 'a': 0.4382167919799499, 'l2': -0.0025} | WLTP | NEDC | 50 |  | TRUE | (-0.12387083996853299, -0.22307450258742748) | 1596 | 0.4 | 0.008 | 43000 | 0.13597 | 1 | 110 | 6576.469 | 5700 | 240 | 81.4 | 85 | 139.4454 | 73.8698 | 0.30279 | 0.29838 | 0.034284 | 0.030168 | 2.77 | 3.153 | gasoline | {1: 3.82, 2: 2.15, 3: 1.42, 4: 1.03, 5: 1.13, 6: 0.94} | manual | [0 0 0 ..., 0 0 0] | 1 | 1 | 0.35 | 799.4545 | 80 | 99 | 23 | 25 | 47.9881 | Volvo V40 T3 2012 - 2015 | 2 | 136.6533 | 0.30675 | 1301.15 | 0.98968 | 55.9859 | 80 | 1 | 0 | 95 | 80 | [ 0 1 2 ..., 2822 2823 2824] | 1226.15 | 1491 | 1250 | [ 0. 0. 0. ..., 0. 0. 0.] | 157.5714 | 4 | 124 | 136.6533 | 157.5714 | 1301.15 | 0.10204 | 136.6533 | 0.10204 |  |  | 110 | 129.215 | 143.5215 | 1428.15 | 0.17468 | 129.215 | 0.17468
975 |  | CMV([(0, (0.0, 2.0)), (1, (1.2534454761361544, 20.694070376165872)), (2, (14.974309083351343, 35.938220544456584)), (3, (23.741340773219132, 53.15704190437301)), (4, (40.221764447639146, 72.877835685359329)), (5, (37.508115442767277, 63.533785598589951)), (6, (49.820630326753523, 10000.0))], velocity_speed_ratios={}) |  | MVL([(0, (0.0, 10.0)), (1, (9.7067309015567975, 26.219208899981904)), (2, (23.33534222749218, 45.759292866366742)), (3, (33.723761291164358, 68.033507977074748)), (4, (48.739398945085412, 90.387692505623406)), (5, (42.712672580697962, 76.858490514684405)), (6, (54.615965546787734, 10000.0))], velocity_speed_ratios={}) | 124 | 1.2 | (-75.778772691352358, -15.155754538270472, 0.0) | 0.67469 | 1.536 | 13.6758 | 0 | 0 | 0.5 | 73.557 | {'trg': 85.0, 'l': -2.49882, 'a2': -0.00266, 'c': -0.0006068858814315787, 'b': 0.011150429473684206, 't': 2.7, 'b2': 0, 'a': 0.4382167919799499, 'l2': -0.0025} | WLTP | NEDC | 50 |  | TRUE | (-0.12387083996853299, -0.22307450258742748) | 1596 | 0.4 | 0.008 | 43000 | 0.13597 | 1 | 110 | 6576.469 | 5700 | 240 | 81.4 | 85 | 139.4454 | 73.8698 | 0.30279 | 0.29838 | 0.034284 | 0.030168 | 2.77 | 3.153 | gasoline | {1: 3.82, 2: 2.15, 3: 1.42, 4: 1.03, 5: 1.13, 6: 0.94} | manual | [0 0 0 ..., 0 0 0] | 1 | 1 | 0.35 | 799.4545 | 80 | 99 | 23 | 25 | 47.9881 | Volvo V40 T3 Kinetic 2012 - 2015 | 2 | 136.6533 | 0.30675 | 1301.15 | 0.98968 | 55.9859 | 80 | 1 | 0 | 95 | 80 | [ 0 1 2 ..., 2822 2823 2824] | 1226.15 | 1491 | 1250 | [ 0. 0. 0. ..., 0. 0. 0.] | 157.5714 | 4 | 124 | 136.6533 | 157.5714 | 1301.15 | 0.10204 | 136.6533 | 0.10204 |  |  | 110 | 129.215 | 143.5215 | 1428.15 | 0.17468 | 129.215 | 0.17468
976 |  | CMV([(0, (0.0, 2.0)), (1, (1.2534454761361544, 20.694070376165872)), (2, (14.974309083351343, 35.938220544456584)), (3, (23.741340773219132, 53.15704190437301)), (4, (40.221764447639146, 72.877835685359329)), (5, (37.508115442767277, 63.533785598589951)), (6, (49.820630326753523, 10000.0))], velocity_speed_ratios={}) |  | MVL([(0, (0.0, 10.0)), (1, (9.7067309015567975, 26.219208899981904)), (2, (23.33534222749218, 45.759292866366742)), (3, (33.723761291164358, 68.033507977074748)), (4, (48.739398945085412, 90.387692505623406)), (5, (42.712672580697962, 76.858490514684405)), (6, (54.615965546787734, 10000.0))], velocity_speed_ratios={}) | 124 | 1.2 | (-75.778772691352358, -15.155754538270472, 0.0) | 0.67469 | 1.536 | 13.6758 | 0 | 0 | 0.5 | 73.557 | {'trg': 85.0, 'l': -2.49882, 'a2': -0.00266, 'c': -0.0006068858814315787, 'b': 0.011150429473684206, 't': 2.7, 'b2': 0, 'a': 0.4382167919799499, 'l2': -0.0025} | WLTP | NEDC | 50 |  | TRUE | (-0.12387083996853299, -0.22307450258742748) | 1596 | 0.4 | 0.008 | 43000 | 0.13597 | 1 | 110 | 6576.469 | 5700 | 240 | 81.4 | 85 | 139.4454 | 73.8698 | 0.30279 | 0.29838 | 0.034284 | 0.030168 | 2.77 | 3.153 | gasoline | {1: 3.82, 2: 2.15, 3: 1.42, 4: 1.03, 5: 1.13, 6: 0.94} | manual | [0 0 0 ..., 0 0 0] | 1 | 1 | 0.35 | 799.4545 | 80 | 99 | 23 | 25 | 47.9881 | Volvo V40 T3 Momentum 2012 - 2015 | 2 | 136.6533 | 0.30675 | 1301.15 | 0.98968 | 55.9859 | 80 | 1 | 0 | 95 | 80 | [ 0 1 2 ..., 2822 2823 2824] | 1226.15 | 1491 | 1250 | [ 0. 0. 0. ..., 0. 0. 0.] | 157.5714 | 4 | 124 | 136.6533 | 157.5714 | 1301.15 | 0.10204 | 136.6533 | 0.10204 |  |  | 102 | 119.9225 | 140.2429 | 1363.9 | 0.17571 | 119.9225 | 0.17571
977 |  | CMV([(0, (0.0, 2.0)), (1, (1.2631651831998412, 20.854540301536446)), (2, (15.090425739833229, 36.216899579749807)), (3, (23.925440426541257, 53.569242423278148)), (4, (40.533659759767744, 73.442958961786758)), (5, (37.798968057863426, 64.026451451570608)), (6, (50.206959003767054, 10000.0))], velocity_speed_ratios={}) |  | MVL([(0, (0.0, 10.0)), (1, (9.7820006940650419, 26.422522913077234)), (2, (23.516293609104139, 46.114128342317052)), (3, (33.9852685422386, 68.561066439442456)), (4, (49.117343330561766, 91.088594068590012)), (5, (43.043883369914973, 77.454481347458952)), (6, (55.039479130921904, 10000.0))], velocity_speed_ratios={}) | 124 | 1.2 | (-75.778772691352358, -15.155754538270472, 0.0) | 0.67469 | 1.536 | 13.6758 | 0 | 0 | 0.5 | 73.557 | {'trg': 85.0, 'l': -2.49882, 'a2': -0.00266, 'c': -0.0006068858814315787, 'b': 0.011150429473684206, 't': 2.7, 'b2': 0, 'a': 0.4382167919799499, 'l2': -0.0025} | WLTP | NEDC | 50 |  | TRUE | (-0.12387083996853299, -0.22307450258742748) | 1596 | 0.4 | 0.008 | 43000 | 0.13597 | 1 | 110 | 6576.469 | 5700 | 240 | 81.4 | 85 | 139.4454 | 73.8698 | 0.30279 | 0.29838 | 0.034284 | 0.030168 | 2.77 | 3.153 | gasoline | {1: 3.82, 2: 2.15, 3: 1.42, 4: 1.03, 5: 1.13, 6: 0.94} | manual | [0 0 0 ..., 0 0 0] | 1 | 1 | 0.35 | 799.4545 | 80 | 99 | 23 | 25 | 47.9881 | Volvo V40 T3 Ocean Race 2014 - 2015 | 2 | 136.2588 | 0.30913 | 1301.15 | 0.98968 | 55.9859 | 80 | 1 | 0 | 95 | 80 | [ 0 1 2 ..., 2822 2823 2824] | 1226.15 | 1491 | 1250 | [ 0. 0. 0. ..., 0. 0. 0.] | 157.5496 | 4 | 124 | 136.2588 | 157.5496 | 1301.15 | 0.098861 | 136.2588 | 0.098861 |  |  | 102 | 119.9225 | 140.2429 | 1363.9 | 0.17571 | 119.9225 | 0.17571
978 |  | CMV([(0, (0.0, 2.0)), (1, (1.2582061491671384, 20.772667893662035)), (2, (15.03118254994239, 36.074716403737952)), (3, (23.831512035464119, 53.358936043862123)), (4, (40.374529504364808, 73.154630770194828)), (5, (37.650573871977819, 63.775091331798151)), (6, (50.009852543195137, 10000.0))], velocity_speed_ratios={}) |  | MVL([(0, (0.0, 10.0)), (1, (9.7435977401244447, 26.318791277580527)), (2, (23.423971479044191, 45.933089840876825)), (3, (33.851846480300061, 68.291903968600508)), (4, (48.924514569595466, 90.73099124357158)), (5, (42.874898279627438, 77.15040440321134)), (6, (54.823400779663785, 10000.0))], velocity_speed_ratios={}) | 124 | 1.2 | (-75.778772691352358, -15.155754538270472, 0.0) | 0.67469 | 1.536 | 13.6758 | 0 | 0 | 0.5 | 73.557 | {'trg': 85.0, 'l': -2.49882, 'a2': -0.00266, 'c': -0.0006068858814315787, 'b': 0.011150429473684206, 't': 2.7, 'b2': 0, 'a': 0.4382167919799499, 'l2': -0.0025} | WLTP | NEDC | 50 |  | TRUE | (-0.12387083996853299, -0.22307450258742748) | 1596 | 0.4 | 0.008 | 43000 | 0.13597 | 1 | 110 | 6576.469 | 5700 | 240 | 81.4 | 85 | 139.4454 | 73.8698 | 0.30279 | 0.29838 | 0.034284 | 0.030168 | 2.77 | 3.153 | gasoline | {1: 3.82, 2: 2.15, 3: 1.42, 4: 1.03, 5: 1.13, 6: 0.94} | manual | [0 0 0 ..., 0 0 0] | 1 | 1 | 0.35 | 799.4545 | 80 | 99 | 23 | 25 | 47.9881 | Volvo V40 T3 R-Design 2012 - 2015 | 2 | 136.4561 | 0.30791 | 1301.15 | 0.98968 | 55.9859 | 80 | 1 | 0 | 95 | 80 | [ 0 1 2 ..., 2822 2823 2824] | 1226.15 | 1491 | 1250 | [ 0. 0. 0. ..., 0. 0. 0.] | 157.6419 | 4 | 124 | 136.4561 | 157.6419 | 1301.15 | 0.10045 | 136.4561 | 0.10045 |  |  | 102 | 119.9225 | 140.2429 | 1363.9 | 0.17571 | 119.9225 | 0.17571
979 |  | CMV([(0, (0.0, 2.0)), (1, (1.2631651831998412, 20.854540301536446)), (2, (15.090425739833229, 36.216899579749807)), (3, (23.925440426541257, 53.569242423278148)), (4, (40.533659759767744, 73.442958961786758)), (5, (37.798968057863426, 64.026451451570608)), (6, (50.206959003767054, 10000.0))], velocity_speed_ratios={}) |  | MVL([(0, (0.0, 10.0)), (1, (9.7820006940650419, 26.422522913077234)), (2, (23.516293609104139, 46.114128342317052)), (3, (33.9852685422386, 68.561066439442456)), (4, (49.117343330561766, 91.088594068590012)), (5, (43.043883369914973, 77.454481347458952)), (6, (55.039479130921904, 10000.0))], velocity_speed_ratios={}) | 124 | 1.2 | (-75.778772691352358, -15.155754538270472, 0.0) | 0.67469 | 1.536 | 13.6758 | 0 | 0 | 0.5 | 73.557 | {'trg': 85.0, 'l': -2.49882, 'a2': -0.00266, 'c': -0.0006068858814315787, 'b': 0.011150429473684206, 't': 2.7, 'b2': 0, 'a': 0.4382167919799499, 'l2': -0.0025} | WLTP | NEDC | 50 |  | TRUE | (-0.12387083996853299, -0.22307450258742748) | 1596 | 0.4 | 0.008 | 43000 | 0.13597 | 1 | 110 | 6576.469 | 5700 | 240 | 81.4 | 85 | 139.4454 | 73.8698 | 0.30279 | 0.29838 | 0.034284 | 0.030168 | 2.77 | 3.153 | gasoline | {1: 3.82, 2: 2.15, 3: 1.42, 4: 1.03, 5: 1.13, 6: 0.94} | manual | [0 0 0 ..., 0 0 0] | 1 | 1 | 0.35 | 799.4545 | 80 | 99 | 23 | 25 | 47.9881 | Volvo V40 T3 Summum 2012 - 2015 | 2 | 136.2588 | 0.30913 | 1301.15 | 0.98968 | 55.9859 | 80 | 1 | 0 | 95 | 80 | [ 0 1 2 ..., 2822 2823 2824] | 1226.15 | 1491 | 1250 | [ 0. 0. 0. ..., 0. 0. 0.] | 157.5496 | 4 | 124 | 136.2588 | 157.5496 | 1301.15 | 0.098861 | 136.2588 | 0.098861 |  |  | 92 | 108.2065 | 131.4781 | 871.375 | 0.17616 | 108.2065 | 0.17616
980 |  | CMV([(0, (0.0, 2.0)), (1, (0.98499164230927672, 16.261964923051217)), (2, (12.0504692582797, 28.921028640296086)), (3, (19.020732808656533, 42.587564898700656)), (4, (30.862683523534745, 55.920112146383758)), (5, (39.660885125128658, 67.180292649870424)), (6, (52.078749546268753, 10000.0))], velocity_speed_ratios={}) |  | MVL([(0, (0.0, 10.0)), (1, (7.6278138891620006, 20.603769470733553)), (2, (18.778951508118325, 36.824467085419521)), (3, (27.018299385421592, 54.506069797341077)), (4, (37.398375367835619, 69.355653252237346)), (5, (45.16415662618833, 81.269765948251361)), (6, (57.091433253332497, 10000.0))], velocity_speed_ratios={}) | 129 | 1.2 | (-75.778772691352358, -15.155754538270472, 0.0) | 0.67469 | 1.536 | 13.6758 | 0 | 0 | 0.5 | 73.557 | {'trg': 85.0, 'l': -2.49882, 'a2': -0.00266, 'c': -0.00046490830155789344, 'b': 0.008963467368421033, 't': 2.7, 'b2': 0, 'a': 0.45046015037593984, 'l2': -0.0025} | WLTP | NEDC | 50 |  | TRUE | (-0.12387083996853299, -0.22307450258742748) | 1596 | 0.4 | 0.008 | 43000 | 0.13597 | 1 | 132 | 6576.469 | 5700 | 240 | 81.4 | 85 | 140.0606 | 74.2597 | 0.30279 | 0.29838 | 0.034284 | 0.030168 | 3.61 | 3.153 | gasoline | {1: 3.73, 2: 2.05, 3: 1.36, 4: 1.03, 5: 0.82, 6: 0.69} | manual | [0 0 0 ..., 0 0 0] | 1 | 1 | 0.35 | 799.4545 | 80 | 99 | 23 | 25 | 47.9881 | Volvo V40 T4 2012 - 2015 | 2 | 145.1679 | 0.30675 | 1308.15 | 0.98968 | 55.9859 | 80 | 1 | 0 | 95 | 80 | [ 0 1 2 ..., 2822 2823 2824] | 1233.15 | 1498 | 1250 | [ 0. 0. 0. ..., 0. 0. 0.] | 156.8768 | 4 | 129 | 145.1679 | 156.8768 | 1308.15 | 0.12533 | 145.1679 | 0.12533 |  |  | 92 | 108.2065 | 131.4781 | 871.375 | 0.17616 | 108.2065 | 0.17616
981 | CMV([(0, (0.0, 2.0)), (1, (1.2955387943646073, 21.389020500738607)), (2, (15.477177671971351, 37.14510108512863)), (3, (24.712657403773722, 55.331827200873512)), (4, (41.57249534326882, 75.325225689718408)), (5, (36.813041561333833, 62.356422395003889)), (6, (49.901122189875679, 10000.0))], velocity_speed_ratios={}) | CMV([(0, (0.0, 2.0)), (1, (1.2955387943646073, 21.389020500738607)), (2, (15.477177671971351, 37.14510108512863)), (3, (24.712657403773722, 55.331827200873512)), (4, (41.57249534326882, 75.325225689718408)), (5, (36.813041561333833, 62.356422395003889)), (6, (49.901122189875679, 10000.0))], velocity_speed_ratios={}) | MVL([(0, (0.0, 10.0)), (1, (10.032703207952359, 27.09970472124995)), (2, (24.118991779907962, 47.295985537252193)), (3, (35.103483291697337, 70.816926081567118)), (4, (50.376169805181561, 93.423100089767459)), (5, (41.921151525411602, 75.434203298637172)), (6, (54.704204912573431, 10000.0))], velocity_speed_ratios={}) | MVL([(0, (0.0, 10.0)), (1, (10.032703207952359, 27.09970472124995)), (2, (24.118991779907962, 47.295985537252193)), (3, (35.103483291697337, 70.816926081567118)), (4, (50.376169805181561, 93.423100089767459)), (5, (41.921151525411602, 75.434203298637172)), (6, (54.704204912573431, 10000.0))], velocity_speed_ratios={}) | 143 | 1.2 | (-75.778772691352358, -15.155754538270472, 0.0) | 0.67469 | 1.536 | 13.6758 | 0 | 0 | 0.5 | 73.557 | {'trg': 85.0, 'l': -2.49882, 'a2': -0.00266, 'c': -0.00046490830155789344, 'b': 0.008963467368421033, 't': 2.7, 'b2': 0, 'a': 0.45046015037593984, 'l2': -0.0025} | WLTP | NEDC | 50 | TRUE | TRUE | (-0.12387083996853299, -0.22307450258742748) | 1596 | 0.4 | 0.008 | 43000 | 0.13597 | 1 | 132 | 6576.469 | 5700 | 240 | 81.4 | 85 | 142.1812 | 75.4852 | 0.30279 | 0.29838 | 0.034284 | 0.030168 | 2.68 | 3.153 | gasoline | {1: 3.82, 2: 2.15, 3: 1.41, 4: 1.03, 5: 1.19, 6: 0.97} | automatic |  | 1 | 1 | 0.35 | 799.4545 | 80 | 99 | 23 | 25 | 47.9881 | Volvo V40 T4 2012 - 2015 | 2 | 145.5484 | 0.30675 | 1330.15 | 0.98968 | 55.9859 | 80 | 1 | 0 | 95 | 80 | [ 0 1 2 ..., 2822 2823 2824] | 1255.15 | 1522 | 1360 | [ 0. 0. 0. ..., 0. 0. 0.] | 165.9359 | 4 | 143 | 145.5484 | 165.9359 | 1330.15 | 0.017821 | 145.5484 | 0.017821 |  |  | 110 | 129.3999 | 144.2697 | 1379.9 | 0.17636 | 129.3999 | 0.17636
982 |  | CMV([(0, (0.0, 2.0)), (1, (0.98499164230927672, 16.261964923051217)), (2, (12.0504692582797, 28.921028640296086)), (3, (19.020732808656533, 42.587564898700656)), (4, (30.862683523534745, 55.920112146383758)), (5, (39.660885125128658, 67.180292649870424)), (6, (52.078749546268753, 10000.0))], velocity_speed_ratios={}) |  | MVL([(0, (0.0, 10.0)), (1, (7.6278138891620006, 20.603769470733553)), (2, (18.778951508118325, 36.824467085419521)), (3, (27.018299385421592, 54.506069797341077)), (4, (37.398375367835619, 69.355653252237346)), (5, (45.16415662618833, 81.269765948251361)), (6, (57.091433253332497, 10000.0))], velocity_speed_ratios={}) | 129 | 1.2 | (-75.778772691352358, -15.155754538270472, 0.0) | 0.67469 | 1.536 | 13.6758 | 0 | 0 | 0.5 | 73.557 | {'trg': 85.0, 'l': -2.49882, 'a2': -0.00266, 'c': -0.00046490830155789344, 'b': 0.008963467368421033, 't': 2.7, 'b2': 0, 'a': 0.45046015037593984, 'l2': -0.0025} | WLTP | NEDC | 50 |  | TRUE | (-0.12387083996853299, -0.22307450258742748) | 1596 | 0.4 | 0.008 | 43000 | 0.13597 | 1 | 132 | 6576.469 | 5700 | 240 | 81.4 | 85 | 140.0606 | 74.2597 | 0.30279 | 0.29838 | 0.034284 | 0.030168 | 3.61 | 3.153 | gasoline | {1: 3.73, 2: 2.05, 3: 1.36, 4: 1.03, 5: 0.82, 6: 0.69} | manual | [0 0 0 ..., 0 0 0] | 1 | 1 | 0.35 | 799.4545 | 80 | 99 | 23 | 25 | 47.9881 | Volvo V40 T4 Kinetic 2012 - 2015 | 2 | 145.1679 | 0.30675 | 1308.15 | 0.98968 | 55.9859 | 80 | 1 | 0 | 95 | 80 | [ 0 1 2 ..., 2822 2823 2824] | 1233.15 | 1498 | 1250 | [ 0. 0. 0. ..., 0. 0. 0.] | 156.8768 | 4 | 129 | 145.1679 | 156.8768 | 1308.15 | 0.12533 | 145.1679 | 0.12533 |  |  | 110 | 129.3999 | 144.2697 | 1379.9 | 0.17636 | 129.3999 | 0.17636
983 | CMV([(0, (0.0, 2.0)), (1, (1.2955387943646073, 21.389020500738607)), (2, (15.477177671971351, 37.14510108512863)), (3, (24.712657403773722, 55.331827200873512)), (4, (41.57249534326882, 75.325225689718408)), (5, (36.813041561333833, 62.356422395003889)), (6, (49.901122189875679, 10000.0))], velocity_speed_ratios={}) | CMV([(0, (0.0, 2.0)), (1, (1.2955387943646073, 21.389020500738607)), (2, (15.477177671971351, 37.14510108512863)), (3, (24.712657403773722, 55.331827200873512)), (4, (41.57249534326882, 75.325225689718408)), (5, (36.813041561333833, 62.356422395003889)), (6, (49.901122189875679, 10000.0))], velocity_speed_ratios={}) | MVL([(0, (0.0, 10.0)), (1, (10.032703207952359, 27.09970472124995)), (2, (24.118991779907962, 47.295985537252193)), (3, (35.103483291697337, 70.816926081567118)), (4, (50.376169805181561, 93.423100089767459)), (5, (41.921151525411602, 75.434203298637172)), (6, (54.704204912573431, 10000.0))], velocity_speed_ratios={}) | MVL([(0, (0.0, 10.0)), (1, (10.032703207952359, 27.09970472124995)), (2, (24.118991779907962, 47.295985537252193)), (3, (35.103483291697337, 70.816926081567118)), (4, (50.376169805181561, 93.423100089767459)), (5, (41.921151525411602, 75.434203298637172)), (6, (54.704204912573431, 10000.0))], velocity_speed_ratios={}) | 143 | 1.2 | (-75.778772691352358, -15.155754538270472, 0.0) | 0.67469 | 1.536 | 13.6758 | 0 | 0 | 0.5 | 73.557 | {'trg': 85.0, 'l': -2.49882, 'a2': -0.00266, 'c': -0.00046490830155789344, 'b': 0.008963467368421033, 't': 2.7, 'b2': 0, 'a': 0.45046015037593984, 'l2': -0.0025} | WLTP | NEDC | 50 | TRUE | TRUE | (-0.12387083996853299, -0.22307450258742748) | 1596 | 0.4 | 0.008 | 43000 | 0.13597 | 1 | 132 | 6576.469 | 5700 | 240 | 81.4 | 85 | 142.1812 | 75.4852 | 0.30279 | 0.29838 | 0.034284 | 0.030168 | 2.68 | 3.153 | gasoline | {1: 3.82, 2: 2.15, 3: 1.41, 4: 1.03, 5: 1.19, 6: 0.97} | automatic |  | 1 | 1 | 0.35 | 799.4545 | 80 | 99 | 23 | 25 | 47.9881 | Volvo V40 T4 Kinetic 2012 - 2015 | 2 | 145.5484 | 0.30675 | 1330.15 | 0.98968 | 55.9859 | 80 | 1 | 0 | 95 | 80 | [ 0 1 2 ..., 2822 2823 2824] | 1255.15 | 1522 | 1360 | [ 0. 0. 0. ..., 0. 0. 0.] | 165.9359 | 4 | 143 | 145.5484 | 165.9359 | 1330.15 | 0.017821 | 145.5484 | 0.017821 |  |  | 110 | 129.3999 | 144.2697 | 1379.9 | 0.17636 | 129.3999 | 0.17636
984 |  | CMV([(0, (0.0, 2.0)), (1, (0.98499164230927672, 16.261964923051217)), (2, (12.0504692582797, 28.921028640296086)), (3, (19.020732808656533, 42.587564898700656)), (4, (30.862683523534745, 55.920112146383758)), (5, (39.660885125128658, 67.180292649870424)), (6, (52.078749546268753, 10000.0))], velocity_speed_ratios={}) |  | MVL([(0, (0.0, 10.0)), (1, (7.6278138891620006, 20.603769470733553)), (2, (18.778951508118325, 36.824467085419521)), (3, (27.018299385421592, 54.506069797341077)), (4, (37.398375367835619, 69.355653252237346)), (5, (45.16415662618833, 81.269765948251361)), (6, (57.091433253332497, 10000.0))], velocity_speed_ratios={}) | 129 | 1.2 | (-75.778772691352358, -15.155754538270472, 0.0) | 0.67469 | 1.536 | 13.6758 | 0 | 0 | 0.5 | 73.557 | {'trg': 85.0, 'l': -2.49882, 'a2': -0.00266, 'c': -0.00046490830155789344, 'b': 0.008963467368421033, 't': 2.7, 'b2': 0, 'a': 0.45046015037593984, 'l2': -0.0025} | WLTP | NEDC | 50 |  | TRUE | (-0.12387083996853299, -0.22307450258742748) | 1596 | 0.4 | 0.008 | 43000 | 0.13597 | 1 | 132 | 6576.469 | 5700 | 240 | 81.4 | 85 | 140.0606 | 74.2597 | 0.30279 | 0.29838 | 0.034284 | 0.030168 | 3.61 | 3.153 | gasoline | {1: 3.73, 2: 2.05, 3: 1.36, 4: 1.03, 5: 0.82, 6: 0.69} | manual | [0 0 0 ..., 0 0 0] | 1 | 1 | 0.35 | 799.4545 | 80 | 99 | 23 | 25 | 47.9881 | Volvo V40 T4 Momentum 2012 - 2015 | 2 | 145.1679 | 0.30675 | 1308.15 | 0.98968 | 55.9859 | 80 | 1 | 0 | 95 | 80 | [ 0 1 2 ..., 2822 2823 2824] | 1233.15 | 1498 | 1250 | [ 0. 0. 0. ..., 0. 0. 0.] | 156.8768 | 4 | 129 | 145.1679 | 156.8768 | 1308.15 | 0.12533 | 145.1679 | 0.12533 |  |  | 110 | 129.3999 | 144.2697 | 1379.9 | 0.17636 | 129.3999 | 0.17636
985 | CMV([(0, (0.0, 2.0)), (1, (1.2955387943646073, 21.389020500738607)), (2, (15.477177671971351, 37.14510108512863)), (3, (24.712657403773722, 55.331827200873512)), (4, (41.57249534326882, 75.325225689718408)), (5, (36.813041561333833, 62.356422395003889)), (6, (49.901122189875679, 10000.0))], velocity_speed_ratios={}) | CMV([(0, (0.0, 2.0)), (1, (1.2955387943646073, 21.389020500738607)), (2, (15.477177671971351, 37.14510108512863)), (3, (24.712657403773722, 55.331827200873512)), (4, (41.57249534326882, 75.325225689718408)), (5, (36.813041561333833, 62.356422395003889)), (6, (49.901122189875679, 10000.0))], velocity_speed_ratios={}) | MVL([(0, (0.0, 10.0)), (1, (10.032703207952359, 27.09970472124995)), (2, (24.118991779907962, 47.295985537252193)), (3, (35.103483291697337, 70.816926081567118)), (4, (50.376169805181561, 93.423100089767459)), (5, (41.921151525411602, 75.434203298637172)), (6, (54.704204912573431, 10000.0))], velocity_speed_ratios={}) | MVL([(0, (0.0, 10.0)), (1, (10.032703207952359, 27.09970472124995)), (2, (24.118991779907962, 47.295985537252193)), (3, (35.103483291697337, 70.816926081567118)), (4, (50.376169805181561, 93.423100089767459)), (5, (41.921151525411602, 75.434203298637172)), (6, (54.704204912573431, 10000.0))], velocity_speed_ratios={}) | 143 | 1.2 | (-75.778772691352358, -15.155754538270472, 0.0) | 0.67469 | 1.536 | 13.6758 | 0 | 0 | 0.5 | 73.557 | {'trg': 85.0, 'l': -2.49882, 'a2': -0.00266, 'c': -0.00046490830155789344, 'b': 0.008963467368421033, 't': 2.7, 'b2': 0, 'a': 0.45046015037593984, 'l2': -0.0025} | WLTP | NEDC | 50 | TRUE | TRUE | (-0.12387083996853299, -0.22307450258742748) | 1596 | 0.4 | 0.008 | 43000 | 0.13597 | 1 | 132 | 6576.469 | 5700 | 240 | 81.4 | 85 | 142.1812 | 75.4852 | 0.30279 | 0.29838 | 0.034284 | 0.030168 | 2.68 | 3.153 | gasoline | {1: 3.82, 2: 2.15, 3: 1.41, 4: 1.03, 5: 1.19, 6: 0.97} | automatic |  | 1 | 1 | 0.35 | 799.4545 | 80 | 99 | 23 | 25 | 47.9881 | Volvo V40 T4 Momentum 2012 - 2015 | 2 | 145.5484 | 0.30675 | 1330.15 | 0.98968 | 55.9859 | 80 | 1 | 0 | 95 | 80 | [ 0 1 2 ..., 2822 2823 2824] | 1255.15 | 1522 | 1360 | [ 0. 0. 0. ..., 0. 0. 0.] | 165.9359 | 4 | 143 | 145.5484 | 165.9359 | 1330.15 | 0.017821 | 145.5484 | 0.017821 |  |  | 99 | 116.5112 | 128.0378 | 1322.9 | 0.17688 | 116.5112 | 0.17688
986 | CMV([(0, (0.0, 2.0)), (1, (1.3055849095013283, 21.554879341513413)), (2, (15.597193768409719, 37.433138744741406)), (3, (24.904289026610932, 55.760891856600587)), (4, (41.89486475170024, 75.909326986622872)), (5, (37.098504301366589, 62.839958512655585)), (6, (50.288075032315987, 10000.0))], velocity_speed_ratios={}) | CMV([(0, (0.0, 2.0)), (1, (1.3055849095013283, 21.554879341513413)), (2, (15.597193768409719, 37.433138744741406)), (3, (24.904289026610932, 55.760891856600587)), (4, (41.89486475170024, 75.909326986622872)), (5, (37.098504301366589, 62.839958512655585)), (6, (50.288075032315987, 10000.0))], velocity_speed_ratios={}) | MVL([(0, (0.0, 10.0)), (1, (10.110500717373197, 27.309846443740277)), (2, (24.306019887021819, 47.662737129932175)), (3, (35.375689447454576, 71.366068257886894)), (4, (50.766806352856754, 94.147539391788925)), (5, (42.246224550411029, 76.019149650596162)), (6, (55.128402739303908, 10000.0))], velocity_speed_ratios={}) | MVL([(0, (0.0, 10.0)), (1, (10.110500717373197, 27.309846443740277)), (2, (24.306019887021819, 47.662737129932175)), (3, (35.375689447454576, 71.366068257886894)), (4, (50.766806352856754, 94.147539391788925)), (5, (42.246224550411029, 76.019149650596162)), (6, (55.128402739303908, 10000.0))], velocity_speed_ratios={}) | 143 | 1.2 | (-75.778772691352358, -15.155754538270472, 0.0) | 0.67469 | 1.536 | 13.6758 | 0 | 0 | 0.5 | 73.557 | {'trg': 85.0, 'l': -2.49882, 'a2': -0.00266, 'c': -0.00046490830155789344, 'b': 0.008963467368421033, 't': 2.7, 'b2': 0, 'a': 0.45046015037593984, 'l2': -0.0025} | WLTP | NEDC | 50 | TRUE | TRUE | (-0.12387083996853299, -0.22307450258742748) | 1596 | 0.4 | 0.008 | 43000 | 0.13597 | 1 | 132 | 6576.469 | 5700 | 240 | 81.4 | 85 | 143.9557 | 76.4321 | 0.30279 | 0.29838 | 0.034284 | 0.030168 | 2.68 | 3.153 | gasoline | {1: 3.82, 2: 2.15, 3: 1.41, 4: 1.03, 5: 1.19, 6: 0.97} | automatic |  | 1 | 1 | 0.35 | 799.4545 | 80 | 99 | 23 | 25 | 47.9881 | Volvo V40 T4 Ocean Race 2014 - 2015 | 2 | 145.2316 | 0.30913 | 1347.15 | 0.98968 | 55.9859 | 80 | 1 | 0 | 95 | 80 | [ 0 1 2 ..., 2822 2823 2824] | 1272.15 | 1542 | 1360 | [ 0. 0. 0. ..., 0. 0. 0.] | 166.4475 | 4 | 143 | 145.2316 | 166.4475 | 1347.15 | 0.015605 | 145.2316 | 0.015605 |  |  | 99 | 116.5112 | 128.0378 | 1322.9 | 0.17688 | 116.5112 | 0.17688
987 |  | CMV([(0, (0.0, 2.0)), (1, (0.9926296532205594, 16.388066567152439)), (2, (12.143913315799853, 29.145293621674217)), (3, (19.168227019259689, 42.917805553960044)), (4, (31.102004857217906, 56.353738593947178)), (5, (39.968431159353528, 67.701234946476987)), (6, (52.482588563976336, 10000.0))], velocity_speed_ratios={}) |  | MVL([(0, (0.0, 10.0)), (1, (7.6869629450647103, 20.763539167522108)), (2, (18.924570851837004, 37.110018423440209)), (3, (27.227809859060066, 54.928731206799519)), (4, (37.688377015417203, 69.893464146812832)), (5, (45.514377182680512, 81.899963538166759)), (6, (57.534142583441508, 10000.0))], velocity_speed_ratios={}) | 129 | 1.2 | (-75.778772691352358, -15.155754538270472, 0.0) | 0.67469 | 1.536 | 13.6758 | 0 | 0 | 0.5 | 73.557 | {'trg': 85.0, 'l': -2.49882, 'a2': -0.00266, 'c': -0.00046490830155789344, 'b': 0.008963467368421033, 't': 2.7, 'b2': 0, 'a': 0.45046015037593984, 'l2': -0.0025} | WLTP | NEDC | 50 |  | TRUE | (-0.12387083996853299, -0.22307450258742748) | 1596 | 0.4 | 0.008 | 43000 | 0.13597 | 1 | 132 | 6576.469 | 5700 | 240 | 81.4 | 85 | 140.0606 | 74.2597 | 0.30279 | 0.29838 | 0.034284 | 0.030168 | 3.61 | 3.153 | gasoline | {1: 3.73, 2: 2.05, 3: 1.36, 4: 1.03, 5: 0.82, 6: 0.69} | manual | [0 0 0 ..., 0 0 0] | 1 | 1 | 0.35 | 799.4545 | 80 | 99 | 23 | 25 | 47.9881 | Volvo V40 T4 Ocean Race 2014 - 2015 | 2 | 144.6828 | 0.30913 | 1308.15 | 0.98968 | 55.9859 | 80 | 1 | 0 | 95 | 80 | [ 0 1 2 ..., 2822 2823 2824] | 1233.15 | 1498 | 1250 | [ 0. 0. 0. ..., 0. 0. 0.] | 156.7239 | 4 | 129 | 144.6828 | 156.7239 | 1308.15 | 0.12157 | 144.6828 | 0.12157 |  |  | 99 | 116.5112 | 128.0378 | 1322.9 | 0.17688 | 116.5112 | 0.17688
988 | CMV([(0, (0.0, 2.0)), (1, (1.3004593407436467, 21.470257487105908)), (2, (15.535961068410604, 37.286180760579896)), (3, (24.806517794086631, 55.541981326063109)), (4, (41.730390569809892, 75.611316131880471)), (5, (36.952860051636073, 62.593256420939852)), (6, (50.090650120007503, 10000.0))], velocity_speed_ratios={}) | CMV([(0, (0.0, 2.0)), (1, (1.3004593407436467, 21.470257487105908)), (2, (15.535961068410604, 37.286180760579896)), (3, (24.806517794086631, 55.541981326063109)), (4, (41.730390569809892, 75.611316131880471)), (5, (36.952860051636073, 62.593256420939852)), (6, (50.090650120007503, 10000.0))], velocity_speed_ratios={}) | MVL([(0, (0.0, 10.0)), (1, (10.070808111994294, 27.202631283170916)), (2, (24.21059738692254, 47.475618977324174)), (3, (35.236808760879711, 71.085893688497208)), (4, (50.567501999171427, 93.777927516676584)), (5, (42.080370972363554, 75.720707645331686)), (6, (54.911975284693249, 10000.0))], velocity_speed_ratios={}) | MVL([(0, (0.0, 10.0)), (1, (10.070808111994294, 27.202631283170916)), (2, (24.21059738692254, 47.475618977324174)), (3, (35.236808760879711, 71.085893688497208)), (4, (50.567501999171427, 93.777927516676584)), (5, (42.080370972363554, 75.720707645331686)), (6, (54.911975284693249, 10000.0))], velocity_speed_ratios={}) | 143 | 1.2 | (-75.778772691352358, -15.155754538270472, 0.0) | 0.67469 | 1.536 | 13.6758 | 0 | 0 | 0.5 | 73.557 | {'trg': 85.0, 'l': -2.49882, 'a2': -0.00266, 'c': -0.00046490830155789344, 'b': 0.008963467368421033, 't': 2.7, 'b2': 0, 'a': 0.45046015037593984, 'l2': -0.0025} | WLTP | NEDC | 50 | TRUE | TRUE | (-0.12387083996853299, -0.22307450258742748) | 1596 | 0.4 | 0.008 | 43000 | 0.13597 | 1 | 132 | 6576.469 | 5700 | 240 | 81.4 | 85 | 143.9557 | 76.4321 | 0.30279 | 0.29838 | 0.034284 | 0.030168 | 2.68 | 3.153 | gasoline | {1: 3.82, 2: 2.15, 3: 1.41, 4: 1.03, 5: 1.19, 6: 0.97} | automatic |  | 1 | 1 | 0.35 | 799.4545 | 80 | 99 | 23 | 25 | 47.9881 | Volvo V40 T4 R-Design 2012 - 2015 | 2 | 145.463 | 0.30791 | 1347.15 | 0.98968 | 55.9859 | 80 | 1 | 0 | 95 | 80 | [ 0 1 2 ..., 2822 2823 2824] | 1272.15 | 1542 | 1360 | [ 0. 0. 0. ..., 0. 0. 0.] | 166.5712 | 4 | 143 | 145.463 | 166.5712 | 1347.15 | 0.017224 | 145.463 | 0.017224 |  |  | 134 | 158.0761 | 169.431 | 1513.825 | 0.17967 | 158.0761 | 0.17967
989 |  | CMV([(0, (0.0, 2.0)), (1, (0.98873270902223931, 16.323728996011635)), (2, (12.096237778012556, 29.030872717040928)), (3, (19.092974873776793, 42.749315429959111)), (4, (30.979902140468287, 56.132500618681348)), (5, (39.811519923207136, 67.435448070286256)), (6, (52.276548256442055, 10000.0))], velocity_speed_ratios={}) |  | MVL([(0, (0.0, 10.0)), (1, (7.6567848564348964, 20.682024019115104)), (2, (18.8502752710557, 36.964328970656304)), (3, (27.120916764219537, 54.713087638523142)), (4, (37.540416996614802, 69.619070843405339)), (5, (45.335693231897118, 81.57843416745213)), (6, (57.308270484599376, 10000.0))], velocity_speed_ratios={}) | 129 | 1.2 | (-75.778772691352358, -15.155754538270472, 0.0) | 0.67469 | 1.536 | 13.6758 | 0 | 0 | 0.5 | 73.557 | {'trg': 85.0, 'l': -2.49882, 'a2': -0.00266, 'c': -0.00046490830155789344, 'b': 0.008963467368421033, 't': 2.7, 'b2': 0, 'a': 0.45046015037593984, 'l2': -0.0025} | WLTP | NEDC | 50 |  | TRUE | (-0.12387083996853299, -0.22307450258742748) | 1596 | 0.4 | 0.008 | 43000 | 0.13597 | 1 | 132 | 6576.469 | 5700 | 240 | 81.4 | 85 | 140.0606 | 74.2597 | 0.30279 | 0.29838 | 0.034284 | 0.030168 | 3.61 | 3.153 | gasoline | {1: 3.73, 2: 2.05, 3: 1.36, 4: 1.03, 5: 0.82, 6: 0.69} | manual | [0 0 0 ..., 0 0 0] | 1 | 1 | 0.35 | 799.4545 | 80 | 99 | 23 | 25 | 47.9881 | Volvo V40 T4 R-Design 2012 - 2015 | 2 | 144.929 | 0.30791 | 1308.15 | 0.98968 | 55.9859 | 80 | 1 | 0 | 95 | 80 | [ 0 1 2 ..., 2822 2823 2824] | 1233.15 | 1498 | 1250 | [ 0. 0. 0. ..., 0. 0. 0.] | 156.8259 | 4 | 129 | 144.929 | 156.8259 | 1308.15 | 0.12348 | 144.929 | 0.12348 |  |  | 98 | 115.6173 | 136.3097 | 1299.5 | 0.17977 | 115.6173 | 0.17977
990 | CMV([(0, (0.0, 2.0)), (1, (1.3055849095013283, 21.554879341513413)), (2, (15.597193768409719, 37.433138744741406)), (3, (24.904289026610932, 55.760891856600587)), (4, (41.89486475170024, 75.909326986622872)), (5, (37.098504301366589, 62.839958512655585)), (6, (50.288075032315987, 10000.0))], velocity_speed_ratios={}) | CMV([(0, (0.0, 2.0)), (1, (1.3055849095013283, 21.554879341513413)), (2, (15.597193768409719, 37.433138744741406)), (3, (24.904289026610932, 55.760891856600587)), (4, (41.89486475170024, 75.909326986622872)), (5, (37.098504301366589, 62.839958512655585)), (6, (50.288075032315987, 10000.0))], velocity_speed_ratios={}) | MVL([(0, (0.0, 10.0)), (1, (10.110500717373197, 27.309846443740277)), (2, (24.306019887021819, 47.662737129932175)), (3, (35.375689447454576, 71.366068257886894)), (4, (50.766806352856754, 94.147539391788925)), (5, (42.246224550411029, 76.019149650596162)), (6, (55.128402739303908, 10000.0))], velocity_speed_ratios={}) | MVL([(0, (0.0, 10.0)), (1, (10.110500717373197, 27.309846443740277)), (2, (24.306019887021819, 47.662737129932175)), (3, (35.375689447454576, 71.366068257886894)), (4, (50.766806352856754, 94.147539391788925)), (5, (42.246224550411029, 76.019149650596162)), (6, (55.128402739303908, 10000.0))], velocity_speed_ratios={}) | 143 | 1.2 | (-75.778772691352358, -15.155754538270472, 0.0) | 0.67469 | 1.536 | 13.6758 | 0 | 0 | 0.5 | 73.557 | {'trg': 85.0, 'l': -2.49882, 'a2': -0.00266, 'c': -0.00046490830155789344, 'b': 0.008963467368421033, 't': 2.7, 'b2': 0, 'a': 0.45046015037593984, 'l2': -0.0025} | WLTP | NEDC | 50 | TRUE | TRUE | (-0.12387083996853299, -0.22307450258742748) | 1596 | 0.4 | 0.008 | 43000 | 0.13597 | 1 | 132 | 6576.469 | 5700 | 240 | 81.4 | 85 | 142.1812 | 75.4852 | 0.30279 | 0.29838 | 0.034284 | 0.030168 | 2.68 | 3.153 | gasoline | {1: 3.82, 2: 2.15, 3: 1.41, 4: 1.03, 5: 1.19, 6: 0.97} | automatic |  | 1 | 1 | 0.35 | 799.4545 | 80 | 99 | 23 | 25 | 47.9881 | Volvo V40 T4 Summum 2012 - 2015 | 2 | 145.0888 | 0.30913 | 1330.15 | 0.98968 | 55.9859 | 80 | 1 | 0 | 95 | 80 | [ 0 1 2 ..., 2822 2823 2824] | 1255.15 | 1522 | 1360 | [ 0. 0. 0. ..., 0. 0. 0.] | 165.6927 | 4 | 143 | 145.0888 | 165.6927 | 1330.15 | 0.014607 | 145.0888 | 0.014607 |  |  | 98 | 115.6173 | 136.3097 | 1299.5 | 0.17977 | 115.6173 | 0.17977
991 |  | CMV([(0, (0.0, 2.0)), (1, (0.9926296532205594, 16.388066567152439)), (2, (12.143913315799853, 29.145293621674217)), (3, (19.168227019259689, 42.917805553960044)), (4, (31.102004857217906, 56.353738593947178)), (5, (39.968431159353528, 67.701234946476987)), (6, (52.482588563976336, 10000.0))], velocity_speed_ratios={}) |  | MVL([(0, (0.0, 10.0)), (1, (7.6869629450647103, 20.763539167522108)), (2, (18.924570851837004, 37.110018423440209)), (3, (27.227809859060066, 54.928731206799519)), (4, (37.688377015417203, 69.893464146812832)), (5, (45.514377182680512, 81.899963538166759)), (6, (57.534142583441508, 10000.0))], velocity_speed_ratios={}) | 129 | 1.2 | (-75.778772691352358, -15.155754538270472, 0.0) | 0.67469 | 1.536 | 13.6758 | 0 | 0 | 0.5 | 73.557 | {'trg': 85.0, 'l': -2.49882, 'a2': -0.00266, 'c': -0.00046490830155789344, 'b': 0.008963467368421033, 't': 2.7, 'b2': 0, 'a': 0.45046015037593984, 'l2': -0.0025} | WLTP | NEDC | 50 |  | TRUE | (-0.12387083996853299, -0.22307450258742748) | 1596 | 0.4 | 0.008 | 43000 | 0.13597 | 1 | 132 | 6576.469 | 5700 | 240 | 81.4 | 85 | 140.0606 | 74.2597 | 0.30279 | 0.29838 | 0.034284 | 0.030168 | 3.61 | 3.153 | gasoline | {1: 3.73, 2: 2.05, 3: 1.36, 4: 1.03, 5: 0.82, 6: 0.69} | manual | [0 0 0 ..., 0 0 0] | 1 | 1 | 0.35 | 799.4545 | 80 | 99 | 23 | 25 | 47.9881 | Volvo V40 T4 Summum 2012 - 2015 | 2 | 144.6828 | 0.30913 | 1308.15 | 0.98968 | 55.9859 | 80 | 1 | 0 | 95 | 80 | [ 0 1 2 ..., 2822 2823 2824] | 1233.15 | 1498 | 1250 | [ 0. 0. 0. ..., 0. 0. 0.] | 156.7239 | 4 | 129 | 144.6828 | 156.7239 | 1308.15 | 0.12157 | 144.6828 | 0.12157 |  |  | 98 | 115.6173 | 136.3097 | 1299.5 | 0.17977 | 115.6173 | 0.17977
992 |  | CMV([(0, (0.0, 2.0)), (1, (1.1002865941773381, 18.165455655914297)), (2, (13.64143956213168, 32.739344486539927)), (3, (22.184439787731908, 49.671128799589141)), (4, (37.098420540964945, 67.218647254782397)), (5, (45.45142249175224, 76.988696916756282)), (6, (58.954477139443533, 10000.0))], velocity_speed_ratios={}) |  | MVL([(0, (0.0, 10.0)), (1, (8.5206625159256024, 23.015475831875417)), (2, (21.258253645366196, 41.686239049015306)), (3, (31.512236774074896, 63.572031406419434)), (4, (44.954634482346123, 83.368809756377161)), (5, (51.758178311556229, 93.13525041778324)), (6, (64.62896336636031, 10000.0))], velocity_speed_ratios={}) | 134 | 1.2 | (-75.778772691352358, -15.155754538270472, 0.0) | 0.67469 | 1.536 | 13.6758 | 0 | 0 | 0.5 | 75.3532 | {'trg': 85.0, 'l': -2.49882, 'a2': -0.00266, 'c': -0.0006007123189535031, 'b': 0.011055334549499432, 't': 2.7, 'b2': 0, 'a': 0.4387491657397108, 'l2': -0.0025} | WLTP | NEDC | 50 |  | TRUE | (-0.13234960599829926, -0.22533104534311821) | 1798 | 0.4 | 0.008 | 43000 | 0.15471 | 1 | 125 | 4975.9765 | 3800 | 320 | 84.1 | 85 | 152.7739 | 81.742 | 0.40502 | 0.39912 | 0.031434 | 0.02736 | 3.3 | 3.153 | gasoline | {1: 3.78, 2: 2.05, 3: 1.32, 4: 0.97, 5: 0.81, 6: 0.69} | manual | [0 0 0 ..., 0 0 0] | 1 | 1 | 0.35 | 784.4225 | 80 | 99 | 23 | 25 | 48.5444 | Audi A4 1.8 TFSI 170hp Pro Line 2011 - 2015 | 2 | 150.452 | 0.31743 | 1442.475 | 0.94076 | 58.2652 | 80 | 1 | 0 | 95 | 80 | [ 0 1 2 ..., 2822 2823 2824] | 1367.475 | 1642 | 1470 | [ 0. 0. 0. ..., 0. 0. 0.] | 162.9622 | 4 | 134 | 150.452 | 162.9622 | 1442.475 | 0.12278 | 150.452 | 0.12278 |  |  | 107 | 126.2592 | 142.0157 | 1432.1 | 0.17999 | 126.2592 | 0.17999
993 |  | CMV([(0, (0.0, 2.0)), (1, (0.98399614113420486, 16.24552944837864)), (2, (12.199661397028333, 29.279088565198315)), (3, (19.839742899597638, 44.421334698819557)), (4, (33.177449264277598, 60.114237382325719)), (5, (43.321798716464741, 73.381395970078998)), (6, (57.744803392486325, 10000.0))], velocity_speed_ratios={}) |  | MVL([(0, (0.0, 10.0)), (1, (7.6201046890391568, 20.582945865904847)), (2, (19.011446349514486, 37.28037638529824)), (3, (28.181675163806815, 56.853036217123069)), (4, (40.203331650878646, 74.557472139849509)), (5, (49.333051856650187, 88.771403639543067)), (6, (63.302856104100513, 10000.0))], velocity_speed_ratios={}) | 134 | 1.2 | (-75.778772691352358, -15.155754538270472, 0.0) | 0.67469 | 1.536 | 13.6758 | 0 | 0 | 0.5 | 75.3532 | {'trg': 85.0, 'l': -2.49882, 'a2': -0.00266, 'c': -0.0006007123189535031, 'b': 0.011055334549499432, 't': 2.7, 'b2': 0, 'a': 0.4387491657397108, 'l2': -0.0025} | WLTP | NEDC | 50 |  | TRUE | (-0.13234960599829926, -0.22533104534311821) | 1798 | 0.4 | 0.008 | 43000 | 0.15471 | 1 | 125 | 4975.9765 | 3800 | 320 | 84.1 | 85 | 159.5765 | 85.7163 | 0.40502 | 0.39912 | 0.031434 | 0.02736 | 3.69 | 3.153 | gasoline | {1: 3.78, 2: 2.05, 3: 1.32, 4: 0.97, 5: 0.76, 6: 0.63} | manual | [0 0 0 ..., 0 0 0] | 1 | 1 | 0.35 | 784.4225 | 80 | 99 | 23 | 25 | 48.5444 | Audi A4 1.8 TFSI 170hp quattro Pro Line 2012 - 2015 | 4 | 158.0761 | 0.31743 | 1513.825 | 0.94076 | 58.2652 | 80 | 1 | 0 | 95 | 80 | [ 0 1 2 ..., 2822 2823 2824] | 1438.825 | 1719 | 1470 | [ 0. 0. 0. ..., 0. 0. 0.] | 169.431 | 4 | 134 | 158.0761 | 169.431 | 1513.825 | 0.17967 | 158.0761 | 0.17967 |  |  | 114 | 134.6125 | 141.4516 | 1547.475 | 0.18081 | 134.6125 | 0.18081
994 |  | CMV([(0, (0.0, 2.0)), (1, (1.0403856048095175, 17.176505347999193)), (2, (12.898782393992708, 30.956973296728304)), (3, (20.976690916766557, 46.966969925112942)), (4, (35.078735755067143, 63.559179352659569)), (5, (45.804423284743528, 77.586633561487531)), (6, (61.053961180021361, 10000.0))], velocity_speed_ratios={}) |  | MVL([(0, (0.0, 10.0)), (1, (8.0567869061760717, 21.762484310942376)), (2, (20.100927515675775, 39.416787639470066)), (3, (29.796670875199759, 60.11108986853413)), (4, (42.507247504797192, 78.830106646431133)), (5, (52.160160845569969, 93.858590094531209)), (6, (66.930526941011721, 10000.0))], velocity_speed_ratios={}) | 114 | 1.2 | (-75.778772691352358, -15.155754538270472, 0.0) | 0.67469 | 1.536 | 13.6758 | 0 | 0 | 0.5 | 76.8648 | {'trg': 85.0, 'l': -1.55291, 'a2': -0.0012, 'c': -0.0018425957415200002, 'b': 0.025124246500000003, 't': 2.7, 'b2': 0, 'a': 0.383451, 'l2': -0.0076} | WLTP | NEDC | 50 |  | TRUE | (-0.13948520117186491, -0.22723011597909554) | 1968 | 0.4 | 0.008 | 43600 | 0.17048 | 1 | 110 | 4512.676 | 3250 | 320 | 95.5 | 85 | 164.147 | 87.5907 | 0.40502 | 0.39912 | 0.031434 | 0.02736 | 3.49 | 3.153 | diesel | {1: 3.78, 2: 2.05, 3: 1.32, 4: 0.97, 5: 0.76, 6: 0.63} | manual | [0 0 0 ..., 0 0 0] | 1 | 1 | 0.35 | 771.7718 | 80 | 99 | 23 | 25 | 49.0125 | Audi A4 2.0 TDI 150hp Pro Line 2014 - 2015 | 2 | 134.6125 | 0.31743 | 1547.475 | 0.8996 | 60.1834 | 80 | 1 | 0 | 95 | 80 | [ 0 1 2 ..., 2822 2823 2824] | 1472.475 | 1770 | 1590 | [ 0. 0. 0. ..., 0. 0. 0.] | 141.4516 | 4 | 114 | 134.6125 | 141.4516 | 1547.475 | 0.18081 | 134.6125 | 0.18081 |  |  | 147 | 173.6635 | 188.348 | 1862.75 | 0.18138 | 173.6635 | 0.18138
995 |  | CMV([(0, (0.0, 2.0)), (1, (1.1002865941773381, 18.165455655914297)), (2, (13.64143956213168, 32.739344486539927)), (3, (22.184439787731908, 49.671128799589141)), (4, (37.098420540964945, 67.218647254782397)), (5, (45.45142249175224, 76.988696916756282)), (6, (58.954477139443533, 10000.0))], velocity_speed_ratios={}) |  | MVL([(0, (0.0, 10.0)), (1, (8.5206625159256024, 23.015475831875417)), (2, (21.258253645366196, 41.686239049015306)), (3, (31.512236774074896, 63.572031406419434)), (4, (44.954634482346123, 83.368809756377161)), (5, (51.758178311556229, 93.13525041778324)), (6, (64.62896336636031, 10000.0))], velocity_speed_ratios={}) | 141 | 1.2 | (-75.778772691352358, -15.155754538270472, 0.0) | 0.67469 | 1.536 | 13.6758 | 0 | 0 | 0.5 | 75.3532 | {'trg': 85.0, 'l': -2.49882, 'a2': -0.00266, 'c': -0.0006007123189535031, 'b': 0.011055334549499432, 't': 2.7, 'b2': 0, 'a': 0.4387491657397108, 'l2': -0.0025} | WLTP | NEDC | 50 |  | TRUE | (-0.13234960599829926, -0.22533104534311821) | 1798 | 0.4 | 0.008 | 43000 | 0.15471 | 1 | 125 | 4975.9765 | 3800 | 320 | 84.1 | 85 | 159.1919 | 84.8056 | 0.36162 | 0.35636 | 0.032644 | 0.028552 | 3.3 | 3.153 | gasoline | {1: 3.78, 2: 2.05, 3: 1.32, 4: 0.97, 5: 0.81, 6: 0.69} | manual | [0 0 0 ..., 0 0 0] | 1 | 1 | 0.35 | 784.4225 | 80 | 99 | 23 | 25 | 48.5444 | Audi A4 Avant 1.8 TFSI 170hp Pro Line 2011 - 2015 | 2 | 151.3293 | 0.31743 | 1497.475 | 0.94076 | 58.2652 | 80 | 1 | 0 | 95 | 80 | [ 0 1 2 ..., 2822 2823 2824] | 1422.475 | 1714 | 1470 | [ 0. 0. 0. ..., 0. 0. 0.] | 166.8836 | 4 | 141 | 151.3293 | 166.8836 | 1497.475 | 0.073258 | 151.3293 | 0.073258 |  |  | 179 | 211.5489 | 215.5027 | 1752.75 | 0.18184 | 211.5489 | 0.18184
996 |  | CMV([(0, (0.0, 2.0)), (1, (0.98399614113420486, 16.24552944837864)), (2, (12.199661397028333, 29.279088565198315)), (3, (19.839742899597638, 44.421334698819557)), (4, (33.177449264277598, 60.114237382325719)), (5, (43.321798716464741, 73.381395970078998)), (6, (57.744803392486325, 10000.0))], velocity_speed_ratios={}) |  | MVL([(0, (0.0, 10.0)), (1, (7.6201046890391568, 20.582945865904847)), (2, (19.011446349514486, 37.28037638529824)), (3, (28.181675163806815, 56.853036217123069)), (4, (40.203331650878646, 74.557472139849509)), (5, (49.333051856650187, 88.771403639543067)), (6, (63.302856104100513, 10000.0))], velocity_speed_ratios={}) | 149 | 1.2 | (-75.778772691352358, -15.155754538270472, 0.0) | 0.67469 | 1.536 | 13.6758 | 0 | 0 | 0.5 | 75.3532 | {'trg': 85.0, 'l': -2.49882, 'a2': -0.00266, 'c': -0.0006007123189535031, 'b': 0.011055334549499432, 't': 2.7, 'b2': 0, 'a': 0.4387491657397108, 'l2': -0.0025} | WLTP | NEDC | 50 |  | TRUE | (-0.13234960599829926, -0.22533104534311821) | 1798 | 0.4 | 0.008 | 43000 | 0.15471 | 1 | 125 | 4975.9765 | 3800 | 320 | 84.1 | 85 | 166.7344 | 88.78 | 0.36162 | 0.35636 | 0.032644 | 0.028552 | 3.69 | 3.153 | gasoline | {1: 3.78, 2: 2.05, 3: 1.32, 4: 0.97, 5: 0.76, 6: 0.63} | manual | [0 0 0 ..., 0 0 0] | 1 | 1 | 0.35 | 784.4225 | 80 | 99 | 23 | 25 | 48.5444 | Audi A4 Avant 1.8 TFSI 170hp quattro Pro Line 2012 - 2015 | 4 | 161.4298 | 0.31743 | 1568.825 | 0.94076 | 58.2652 | 80 | 1 | 0 | 95 | 80 | [ 0 1 2 ..., 2822 2823 2824] | 1493.825 | 1799 | 1590 | [ 0. 0. 0. ..., 0. 0. 0.] | 174.1813 | 4 | 149 | 161.4298 | 174.1813 | 1568.825 | 0.083422 | 161.4298 | 0.083422 |  |  | 108 | 127.6407 | 134.3208 | 1209.625 | 0.18186 | 127.6407 | 0.18186
997 | CMV([(0, (0.0, 2.0)), (1, (0.95760919633561659, 15.809887609088397)), (2, (11.050772983041147, 26.521765674838843)), (3, (18.566697081939182, 41.570975465873765)), (4, (31.519003095794055, 57.109297916850537)), (5, (42.268596917231939, 71.597411450605918)), (6, (60.632863622001771, 92.824759932904186)), (7, (77.542168850210729, 10000.0))], velocity_speed_ratios={}) | CMV([(0, (0.0, 2.0)), (1, (0.95760919633561659, 15.809887609088397)), (2, (11.050772983041147, 26.521765674838843)), (3, (18.566697081939182, 41.570975465873765)), (4, (31.519003095794055, 57.109297916850537)), (5, (42.268596917231939, 71.597411450605918)), (6, (60.632863622001771, 92.824759932904186)), (7, (77.542168850210729, 10000.0))], velocity_speed_ratios={}) | MVL([(0, (0.0, 10.0)), (1, (7.4157631541654796, 20.030991408309177)), (2, (17.221066294424055, 33.769541854383831)), (3, (26.373357188949335, 53.20497886357434)), (4, (38.193681638137541, 70.830556516613626)), (5, (48.133709712130177, 86.613270671761768)), (6, (66.468897901599831, 107.26141687947143)), (7, (79.964287095849471, 10000.0))], velocity_speed_ratios={}) | MVL([(0, (0.0, 10.0)), (1, (7.4157631541654796, 20.030991408309177)), (2, (17.221066294424055, 33.769541854383831)), (3, (26.373357188949335, 53.20497886357434)), (4, (38.193681638137541, 70.830556516613626)), (5, (48.133709712130177, 86.613270671761768)), (6, (66.468897901599831, 107.26141687947143)), (7, (79.964287095849471, 10000.0))], velocity_speed_ratios={}) | 154 | 1.2 | (-75.778772691352358, -15.155754538270472, 0.0) | 0.67469 | 1.536 | 13.6758 | 0 | 0 | 0.5 | 85.748 | {'trg': 85.0, 'l': -1.55291, 'a2': -0.0012, 'c': -0.0026336572855199998, 'b': 0.0344002965, 't': 2.7, 'b2': 0, 'a': 0.34845099999999996, 'l2': -0.0076} | WLTP | NEDC | 50 | TRUE | TRUE | (-0.1814173163388772, -0.23838994871639768) | 2967 | 0.4 | 0.008 | 43600 | 0.26315 | 1 | 180 | 5144.4494 | 4000 | 500 | 91.4 | 85 | 188.7451 | 100.199 | 0.36162 | 0.35636 | 0.032644 | 0.028552 | 3.88 | 3.153 | diesel | {1: 3.69, 2: 2.15, 3: 1.34, 4: 0.97, 5: 0.74, 6: 0.57, 7: 0.46} | automatic |  | 1 | 1 | 0.35 | 697.4304 | 80 | 99 | 23 | 25 | 51.7634 | Audi A4 Avant 3.0 TDI 245hp clean diesel quattro Pro Li 2012 - 2015 | 4 | 174.0203 | 0.31709 | 1773.825 | 0.65768 | 71.4556 | 80 | 1 | 0 | 95 | 80 | [ 0 1 2 ..., 2822 2823 2824] | 1698.825 | 2047 | 1810 | [ 0. 0. 0. ..., 0. 0. 0.] | 184.7063 | 6 | 154 | 174.0203 | 184.7063 | 1773.825 | 0.13 | 174.0203 | 0.13 |  |  | 110 | 130.081 | 144.4849 | 1374.9 | 0.18255 | 130.081 | 0.18255
998 | CMV([(0, (0.0, 2.0)), (1, (1.0329799154960768, 17.054239275198981)), (2, (9.7732227478531914, 23.45565545544623)), (3, (16.284316216367117, 36.460707411855068)), (4, (33.848821662198688, 61.330697375349487)), (5, (45.211014916820936, 76.581478288423213)), (6, (52.126797734896584, 79.802555854495907)), (7, (65.125057719722108, 10000.0))], velocity_speed_ratios={}) | CMV([(0, (0.0, 2.0)), (1, (1.0329799154960768, 17.054239275198981)), (2, (9.7732227478531914, 23.45565545544623)), (3, (16.284316216367117, 36.460707411855068)), (4, (33.848821662198688, 61.330697375349487)), (5, (45.211014916820936, 76.581478288423213)), (6, (52.126797734896584, 79.802555854495907)), (7, (65.125057719722108, 10000.0))], velocity_speed_ratios={}) | MVL([(0, (0.0, 10.0)), (1, (7.9994369578339271, 21.607574249951121)), (2, (15.230184993324857, 29.865535663643595)), (3, (23.131313354049407, 46.664557313339991)), (4, (41.016878435619844, 76.066202616829273)), (5, (51.484412223531123, 92.642627338766914)), (6, (57.144106176125163, 92.213922424830997)), (7, (67.159313311101357, 10000.0))], velocity_speed_ratios={}) | MVL([(0, (0.0, 10.0)), (1, (7.9994369578339271, 21.607574249951121)), (2, (15.230184993324857, 29.865535663643595)), (3, (23.131313354049407, 46.664557313339991)), (4, (41.016878435619844, 76.066202616829273)), (5, (51.484412223531123, 92.642627338766914)), (6, (57.144106176125163, 92.213922424830997)), (7, (67.159313311101357, 10000.0))], velocity_speed_ratios={}) | 152 | 1.2 | (-75.778772691352358, -15.155754538270472, 0.0) | 0.67469 | 1.536 | 13.6758 | 0 | 0 | 0.5 | 76.8648 | {'trg': 85.0, 'l': -1.55291, 'a2': -0.0012, 'c': -0.0017634895871200002, 'b': 0.024196641500000005, 't': 2.7, 'b2': 0, 'a': 0.386951, 'l2': -0.0076} | WLTP | NEDC | 50 | TRUE | TRUE | (-0.13948520117186491, -0.22723011597909554) | 1968 | 0.4 | 0.008 | 43600 | 0.17048 | 1 | 103 | 5312.9223 | 4200 | 320 | 95.5 | 85 | 167.9942 | 89.2242 | -0.041435 | -0.040832 | 0.043881 | 0.039626 | 3.94 | 3.153 | diesel | {1: 3.56, 2: 2.53, 3: 1.59, 4: 0.94, 5: 0.72, 6: 0.69, 7: 0.57} | automatic |  | 1 | 1 | 0.35 | 771.7718 | 80 | 99 | 23 | 25 | 49.0125 | Audi Q3 2.0 TDI 140hp quattro 2014 - 2015 | 4 | 140.3209 | 0.3351 | 1576.8 | 0.8996 | 60.1834 | 80 | 1 | 0 | 95 | 80 | [ 0 1 2 ..., 2822 2823 2824] | 1501.8 | 1813 | 1590 | [ 0. 0. 0. ..., 0. 0. 0.] | 161.6345 | 4 | 152 | 140.3209 | 161.6345 | 1576.8 | -0.076836 | 140.3209 | -0.076836 |  |  | 110 | 130.081 | 144.4849 | 1374.9 | 0.18255 | 130.081 | 0.18255
999 | CMV([(0, (0.0, 2.0)), (1, (1.0329799154960768, 17.054239275198981)), (2, (9.7732227478531914, 23.45565545544623)), (3, (16.284316216367117, 36.460707411855068)), (4, (33.848821662198688, 61.330697375349487)), (5, (45.211014916820936, 76.581478288423213)), (6, (52.126797734896584, 79.802555854495907)), (7, (65.125057719722108, 10000.0))], velocity_speed_ratios={}) | CMV([(0, (0.0, 2.0)), (1, (1.0329799154960768, 17.054239275198981)), (2, (9.7732227478531914, 23.45565545544623)), (3, (16.284316216367117, 36.460707411855068)), (4, (33.848821662198688, 61.330697375349487)), (5, (45.211014916820936, 76.581478288423213)), (6, (52.126797734896584, 79.802555854495907)), (7, (65.125057719722108, 10000.0))], velocity_speed_ratios={}) | MVL([(0, (0.0, 10.0)), (1, (7.9994369578339271, 21.607574249951121)), (2, (15.230184993324857, 29.865535663643595)), (3, (23.131313354049407, 46.664557313339991)), (4, (41.016878435619844, 76.066202616829273)), (5, (51.484412223531123, 92.642627338766914)), (6, (57.144106176125163, 92.213922424830997)), (7, (67.159313311101357, 10000.0))], velocity_speed_ratios={}) | MVL([(0, (0.0, 10.0)), (1, (7.9994369578339271, 21.607574249951121)), (2, (15.230184993324857, 29.865535663643595)), (3, (23.131313354049407, 46.664557313339991)), (4, (41.016878435619844, 76.066202616829273)), (5, (51.484412223531123, 92.642627338766914)), (6, (57.144106176125163, 92.213922424830997)), (7, (67.159313311101357, 10000.0))], velocity_speed_ratios={}) | 152 | 1.2 | (-75.778772691352358, -15.155754538270472, 0.0) | 0.67469 | 1.536 | 13.6758 | 0 | 0 | 0.5 | 76.8648 | {'trg': 85.0, 'l': -1.55291, 'a2': -0.0012, 'c': -0.0017634895871200002, 'b': 0.024196641500000005, 't': 2.7, 'b2': 0, 'a': 0.386951, 'l2': -0.0076} | WLTP | NEDC | 50 | TRUE | TRUE | (-0.13948520117186491, -0.22723011597909554) | 1968 | 0.4 | 0.008 | 43600 | 0.17048 | 1 | 103 | 5312.9223 | 4200 | 320 | 95.5 | 85 | 167.9942 | 89.2242 | -0.041435 | -0.040832 | 0.043881 | 0.039626 | 3.94 | 3.153 | diesel | {1: 3.56, 2: 2.53, 3: 1.59, 4: 0.94, 5: 0.72, 6: 0.69, 7: 0.57} | automatic |  | 1 | 1 | 0.35 | 771.7718 | 80 | 99 | 23 | 25 | 49.0125 | Audi Q3 2.0 TDI 140hp quattro Pro Line 2014 - 2015 | 4 | 140.3209 | 0.3351 | 1576.8 | 0.8996 | 60.1834 | 80 | 1 | 0 | 95 | 80 | [ 0 1 2 ..., 2822 2823 2824] | 1501.8 | 1813 | 1590 | [ 0. 0. 0. ..., 0. 0. 0.] | 161.6345 | 4 | 152 | 140.3209 | 161.6345 | 1576.8 | -0.076836 | 140.3209 | -0.076836 |  |  | 110 | 130.081 | 144.4849 | 1374.9 | 0.18255 | 130.081 | 0.18255
1000 | CMV([(0, (0.0, 2.0)), (1, (1.0358231167788747, 17.101179815142686)), (2, (9.8001228250346752, 23.520215422856406)), (3, (16.329137599688618, 36.561062828770723)), (4, (33.941988055588766, 61.499505611440647)), (5, (45.33545491190678, 76.792263177888998)), (6, (52.270272913808299, 80.022206523180103)), (7, (65.304309653736823, 10000.0))], velocity_speed_ratios={}) | CMV([(0, (0.0, 2.0)), (1, (1.0358231167788747, 17.101179815142686)), (2, (9.8001228250346752, 23.520215422856406)), (3, (16.329137599688618, 36.561062828770723)), (4, (33.941988055588766, 61.499505611440647)), (5, (45.33545491190678, 76.792263177888998)), (6, (52.270272913808299, 80.022206523180103)), (7, (65.304309653736823, 10000.0))], velocity_speed_ratios={}) | MVL([(0, (0.0, 10.0)), (1, (8.021454820019807, 21.667047509696069)), (2, (15.272104957944379, 29.94773835513498)), (3, (23.194980593667953, 46.792998077021991)), (4, (41.129774378353169, 76.27556924788702)), (5, (51.626119283544725, 92.897619360334787)), (6, (57.301391127697798, 92.46773446763747)), (7, (67.344164384092707, 10000.0))], velocity_speed_ratios={}) | MVL([(0, (0.0, 10.0)), (1, (8.021454820019807, 21.667047509696069)), (2, (15.272104957944379, 29.94773835513498)), (3, (23.194980593667953, 46.792998077021991)), (4, (41.129774378353169, 76.27556924788702)), (5, (51.626119283544725, 92.897619360334787)), (6, (57.301391127697798, 92.46773446763747)), (7, (67.344164384092707, 10000.0))], velocity_speed_ratios={}) | 152 | 1.2 | (-75.778772691352358, -15.155754538270472, 0.0) | 0.67469 | 1.536 | 13.6758 | 0 | 0 | 0.5 | 76.8648 | {'trg': 85.0, 'l': -1.55291, 'a2': -0.0012, 'c': -0.0017634895871200002, 'b': 0.024196641500000005, 't': 2.7, 'b2': 0, 'a': 0.386951, 'l2': -0.0076} | WLTP | NEDC | 50 | TRUE | TRUE | (-0.13948520117186491, -0.22723011597909554) | 1968 | 0.4 | 0.008 | 43600 | 0.17048 | 1 | 103 | 5312.9223 | 4200 | 320 | 95.5 | 85 | 167.9942 | 89.2242 | -0.041435 | -0.040832 | 0.043881 | 0.039626 | 3.94 | 3.153 | diesel | {1: 3.56, 2: 2.53, 3: 1.59, 4: 0.94, 5: 0.72, 6: 0.69, 7: 0.57} | automatic |  | 1 | 1 | 0.35 | 771.7718 | 80 | 99 | 23 | 25 | 49.0125 | Audi Q3 2.0 TDI 140hp quattro Sport Edition 2014 - 2015 | 4 | 140.3685 | 0.33602 | 1576.8 | 0.8996 | 60.1834 | 80 | 1 | 0 | 95 | 80 | [ 0 1 2 ..., 2822 2823 2824] | 1501.8 | 1813 | 1590 | [ 0. 0. 0. ..., 0. 0. 0.] | 161.566 | 4 | 152 | 140.3685 | 161.566 | 1576.8 | -0.076523 | 140.3685 | -0.076523 |  |  | 110 | 130.081 | 144.4849 | 1374.9 | 0.18255 | 130.081 | 0.18255
1001 | CMV([(0, (0.0, 2.0)), (1, (1.0329799154960768, 17.054239275198981)), (2, (9.7732227478531914, 23.45565545544623)), (3, (16.284316216367117, 36.460707411855068)), (4, (33.848821662198688, 61.330697375349487)), (5, (45.211014916820936, 76.581478288423213)), (6, (52.126797734896584, 79.802555854495907)), (7, (65.125057719722108, 10000.0))], velocity_speed_ratios={}) | CMV([(0, (0.0, 2.0)), (1, (1.0329799154960768, 17.054239275198981)), (2, (9.7732227478531914, 23.45565545544623)), (3, (16.284316216367117, 36.460707411855068)), (4, (33.848821662198688, 61.330697375349487)), (5, (45.211014916820936, 76.581478288423213)), (6, (52.126797734896584, 79.802555854495907)), (7, (65.125057719722108, 10000.0))], velocity_speed_ratios={}) | MVL([(0, (0.0, 10.0)), (1, (7.9994369578339271, 21.607574249951121)), (2, (15.230184993324857, 29.865535663643595)), (3, (23.131313354049407, 46.664557313339991)), (4, (41.016878435619844, 76.066202616829273)), (5, (51.484412223531123, 92.642627338766914)), (6, (57.144106176125163, 92.213922424830997)), (7, (67.159313311101357, 10000.0))], velocity_speed_ratios={}) | MVL([(0, (0.0, 10.0)), (1, (7.9994369578339271, 21.607574249951121)), (2, (15.230184993324857, 29.865535663643595)), (3, (23.131313354049407, 46.664557313339991)), (4, (41.016878435619844, 76.066202616829273)), (5, (51.484412223531123, 92.642627338766914)), (6, (57.144106176125163, 92.213922424830997)), (7, (67.159313311101357, 10000.0))], velocity_speed_ratios={}) | 156 | 1.2 | (-75.778772691352358, -15.155754538270472, 0.0) | 0.67469 | 1.536 | 13.6758 | 0 | 0 | 0.5 | 76.8648 | {'trg': 85.0, 'l': -1.55291, 'a2': -0.0012, 'c': -0.0020686133255200007, 'b': 0.02777454650000001, 't': 2.7, 'b2': 0, 'a': 0.373451, 'l2': -0.0076} | WLTP | NEDC | 50 | TRUE | TRUE | (-0.13948520117186491, -0.22723011597909554) | 1968 | 0.4 | 0.008 | 43600 | 0.17048 | 1 | 130 | 5312.9223 | 4200 | 380 | 95.5 | 85 | 169.5915 | 90.0597 | -0.041435 | -0.040832 | 0.043881 | 0.039626 | 3.94 | 3.153 | diesel | {1: 3.56, 2: 2.53, 3: 1.59, 4: 0.94, 5: 0.72, 6: 0.69, 7: 0.57} | automatic |  | 1 | 1 | 0.35 | 771.7718 | 80 | 99 | 23 | 25 | 49.0125 | Audi Q3 2.0 TDI 177hp quattro 2011 - 2015 | 4 | 143.1105 | 0.3351 | 1591.8 | 0.8996 | 60.1834 | 80 | 1 | 0 | 95 | 80 | [ 0 1 2 ..., 2822 2823 2824] | 1516.8 | 1831 | 1590 | [ 0. 0. 0. ..., 0. 0. 0.] | 164.7048 | 4 | 156 | 143.1105 | 164.7048 | 1591.8 | -0.082625 | 143.1105 | -0.082625 |  |  | 147 | 173.8511 | 188.426 | 1862.75 | 0.18266 | 173.8511 | 0.18266
1002 | CMV([(0, (0.0, 2.0)), (1, (1.0329799154960768, 17.054239275198981)), (2, (9.7732227478531914, 23.45565545544623)), (3, (16.284316216367117, 36.460707411855068)), (4, (33.848821662198688, 61.330697375349487)), (5, (45.211014916820936, 76.581478288423213)), (6, (52.126797734896584, 79.802555854495907)), (7, (65.125057719722108, 10000.0))], velocity_speed_ratios={}) | CMV([(0, (0.0, 2.0)), (1, (1.0329799154960768, 17.054239275198981)), (2, (9.7732227478531914, 23.45565545544623)), (3, (16.284316216367117, 36.460707411855068)), (4, (33.848821662198688, 61.330697375349487)), (5, (45.211014916820936, 76.581478288423213)), (6, (52.126797734896584, 79.802555854495907)), (7, (65.125057719722108, 10000.0))], velocity_speed_ratios={}) | MVL([(0, (0.0, 10.0)), (1, (7.9994369578339271, 21.607574249951121)), (2, (15.230184993324857, 29.865535663643595)), (3, (23.131313354049407, 46.664557313339991)), (4, (41.016878435619844, 76.066202616829273)), (5, (51.484412223531123, 92.642627338766914)), (6, (57.144106176125163, 92.213922424830997)), (7, (67.159313311101357, 10000.0))], velocity_speed_ratios={}) | MVL([(0, (0.0, 10.0)), (1, (7.9994369578339271, 21.607574249951121)), (2, (15.230184993324857, 29.865535663643595)), (3, (23.131313354049407, 46.664557313339991)), (4, (41.016878435619844, 76.066202616829273)), (5, (51.484412223531123, 92.642627338766914)), (6, (57.144106176125163, 92.213922424830997)), (7, (67.159313311101357, 10000.0))], velocity_speed_ratios={}) | 156 | 1.2 | (-75.778772691352358, -15.155754538270472, 0.0) | 0.67469 | 1.536 | 13.6758 | 0 | 0 | 0.5 | 76.8648 | {'trg': 85.0, 'l': -1.55291, 'a2': -0.0012, 'c': -0.0020686133255200007, 'b': 0.02777454650000001, 't': 2.7, 'b2': 0, 'a': 0.373451, 'l2': -0.0076} | WLTP | NEDC | 50 | TRUE | TRUE | (-0.13948520117186491, -0.22723011597909554) | 1968 | 0.4 | 0.008 | 43600 | 0.17048 | 1 | 130 | 5312.9223 | 4200 | 380 | 95.5 | 85 | 169.5915 | 90.0597 | -0.041435 | -0.040832 | 0.043881 | 0.039626 | 3.94 | 3.153 | diesel | {1: 3.56, 2: 2.53, 3: 1.59, 4: 0.94, 5: 0.72, 6: 0.69, 7: 0.57} | automatic |  | 1 | 1 | 0.35 | 771.7718 | 80 | 99 | 23 | 25 | 49.0125 | Audi Q3 2.0 TDI 177hp quattro Pro Line 2011 - 2015 | 4 | 143.1105 | 0.3351 | 1591.8 | 0.8996 | 60.1834 | 80 | 1 | 0 | 95 | 80 | [ 0 1 2 ..., 2822 2823 2824] | 1516.8 | 1831 | 1590 | [ 0. 0. 0. ..., 0. 0. 0.] | 164.7048 | 4 | 156 | 143.1105 | 164.7048 | 1591.8 | -0.082625 | 143.1105 | -0.082625 |  |  | 181 | 214.1928 | 218.6949 | 1842.75 | 0.18339 | 214.1928 | 0.18339
1003 | CMV([(0, (0.0, 2.0)), (1, (1.0358231167788747, 17.101179815142686)), (2, (9.8001228250346752, 23.520215422856406)), (3, (16.329137599688618, 36.561062828770723)), (4, (33.941988055588766, 61.499505611440647)), (5, (45.33545491190678, 76.792263177888998)), (6, (52.270272913808299, 80.022206523180103)), (7, (65.304309653736823, 10000.0))], velocity_speed_ratios={}) | CMV([(0, (0.0, 2.0)), (1, (1.0358231167788747, 17.101179815142686)), (2, (9.8001228250346752, 23.520215422856406)), (3, (16.329137599688618, 36.561062828770723)), (4, (33.941988055588766, 61.499505611440647)), (5, (45.33545491190678, 76.792263177888998)), (6, (52.270272913808299, 80.022206523180103)), (7, (65.304309653736823, 10000.0))], velocity_speed_ratios={}) | MVL([(0, (0.0, 10.0)), (1, (8.021454820019807, 21.667047509696069)), (2, (15.272104957944379, 29.94773835513498)), (3, (23.194980593667953, 46.792998077021991)), (4, (41.129774378353169, 76.27556924788702)), (5, (51.626119283544725, 92.897619360334787)), (6, (57.301391127697798, 92.46773446763747)), (7, (67.344164384092707, 10000.0))], velocity_speed_ratios={}) | MVL([(0, (0.0, 10.0)), (1, (8.021454820019807, 21.667047509696069)), (2, (15.272104957944379, 29.94773835513498)), (3, (23.194980593667953, 46.792998077021991)), (4, (41.129774378353169, 76.27556924788702)), (5, (51.626119283544725, 92.897619360334787)), (6, (57.301391127697798, 92.46773446763747)), (7, (67.344164384092707, 10000.0))], velocity_speed_ratios={}) | 156 | 1.2 | (-75.778772691352358, -15.155754538270472, 0.0) | 0.67469 | 1.536 | 13.6758 | 0 | 0 | 0.5 | 76.8648 | {'trg': 85.0, 'l': -1.55291, 'a2': -0.0012, 'c': -0.0020686133255200007, 'b': 0.02777454650000001, 't': 2.7, 'b2': 0, 'a': 0.373451, 'l2': -0.0076} | WLTP | NEDC | 50 | TRUE | TRUE | (-0.13948520117186491, -0.22723011597909554) | 1968 | 0.4 | 0.008 | 43600 | 0.17048 | 1 | 130 | 5312.9223 | 4200 | 380 | 95.5 | 85 | 169.5915 | 90.0597 | -0.041435 | -0.040832 | 0.043881 | 0.039626 | 3.94 | 3.153 | diesel | {1: 3.56, 2: 2.53, 3: 1.59, 4: 0.94, 5: 0.72, 6: 0.69, 7: 0.57} | automatic |  | 1 | 1 | 0.35 | 771.7718 | 80 | 99 | 23 | 25 | 49.0125 | Audi Q3 2.0 TDI 177hp quattro Sport Edition 2014 - 2015 | 4 | 143.1627 | 0.33602 | 1591.8 | 0.8996 | 60.1834 | 80 | 1 | 0 | 95 | 80 | [ 0 1 2 ..., 2822 2823 2824] | 1516.8 | 1831 | 1590 | [ 0. 0. 0. ..., 0. 0. 0.] | 164.6434 | 4 | 156 | 143.1627 | 164.6434 | 1591.8 | -0.08229 | 143.1627 | -0.08229 |  |  | 108 | 127.8292 | 135.1149 | 1234.625 | 0.1836 | 127.8292 | 0.1836
1004 |  | 0 |  | 0 | 174 | 1.2 | (-75.778772691352358, -15.155754538270472, 0.0) | 0.67469 | 1.536 | 13.6758 | 0 | 0 | 0.5 | 77.0071 | {'trg': 85.0, 'l': -2.49882, 'a2': -0.00266, 'c': -0.000667843081001612, 'b': 0.012089388185483857, 't': 2.7, 'b2': 0, 'a': 0.4329601814516129, 'l2': -0.0025} | WLTP | NEDC | 50 |  | TRUE | (-0.14015678659996519, -0.22740885203895222) | 1984 | 0.4 | 0.008 | 43000 | 0.17197 | 1 | 125 | 5397.1587 | 4300 | 280 | 92.8 | 85 | 161.6042 | 85.8821 | -0.041435 | -0.040832 | 0.043881 | 0.039626 | 3.27 | 3.153 | gasoline | {1: 3.77, 2: 2.09, 3: 1.32, 4: 0.98, 6: 0.81} | manual | [0 0 0 ..., 0 0 0] | 1 | 1 | 0.35 | 770.5812 | 80 | 99 | 23 | 25 | 49.0565 | Audi Q3 2.0 TFSI 170hp quattro 2011 - 2015 | 4 | 129.1117 | 0.3351 | 1516.8 | 0.89572 | 60.3639 | 80 | 1 | 0 | 95 | 80 | [ 0 1 2 ..., 2822 2823 2824] | 1441.8 | 1741 | 1470 | [ 0. 0. 0. ..., 0. 0. 0.] | 77.6169 | 4 | 174 | 129.1117 | 77.6169 | 1516.8 | -0.25798 | 129.1117 | -0.25798 |  |  | 179 | 211.8726 | 215.6609 | 1752.75 | 0.18365 | 211.8726 | 0.18365
1005 |  | 0 |  | 0 | 174 | 1.2 | (-75.778772691352358, -15.155754538270472, 0.0) | 0.67469 | 1.536 | 13.6758 | 0 | 0 | 0.5 | 77.0071 | {'trg': 85.0, 'l': -2.49882, 'a2': -0.00266, 'c': -0.000667843081001612, 'b': 0.012089388185483857, 't': 2.7, 'b2': 0, 'a': 0.4329601814516129, 'l2': -0.0025} | WLTP | NEDC | 50 |  | TRUE | (-0.14015678659996519, -0.22740885203895222) | 1984 | 0.4 | 0.008 | 43000 | 0.17197 | 1 | 125 | 5397.1587 | 4300 | 280 | 92.8 | 85 | 161.6042 | 85.8821 | -0.041435 | -0.040832 | 0.043881 | 0.039626 | 3.27 | 3.153 | gasoline | {1: 3.77, 2: 2.09, 3: 1.32, 4: 0.98, 6: 0.81} | manual | [0 0 0 ..., 0 0 0] | 1 | 1 | 0.35 | 770.5812 | 80 | 99 | 23 | 25 | 49.0565 | Audi Q3 2.0 TFSI 170hp quattro Pro Line 2011 - 2015 | 4 | 129.1117 | 0.3351 | 1516.8 | 0.89572 | 60.3639 | 80 | 1 | 0 | 95 | 80 | [ 0 1 2 ..., 2822 2823 2824] | 1441.8 | 1741 | 1470 | [ 0. 0. 0. ..., 0. 0. 0.] | 77.6169 | 4 | 174 | 129.1117 | 77.6169 | 1516.8 | -0.25798 | 129.1117 | -0.25798 |  |  | 98 | 116.0167 | 129.1091 | 1322.25 | 0.18384 | 116.0167 | 0.18384
1006 |  | 0 |  | 0 | 174 | 1.2 | (-75.778772691352358, -15.155754538270472, 0.0) | 0.67469 | 1.536 | 13.6758 | 0 | 0 | 0.5 | 77.0071 | {'trg': 85.0, 'l': -2.49882, 'a2': -0.00266, 'c': -0.000667843081001612, 'b': 0.012089388185483857, 't': 2.7, 'b2': 0, 'a': 0.4329601814516129, 'l2': -0.0025} | WLTP | NEDC | 50 |  | TRUE | (-0.14015678659996519, -0.22740885203895222) | 1984 | 0.4 | 0.008 | 43000 | 0.17197 | 1 | 125 | 5397.1587 | 4300 | 280 | 92.8 | 85 | 161.6042 | 85.8821 | -0.041435 | -0.040832 | 0.043881 | 0.039626 | 3.27 | 3.153 | gasoline | {1: 3.77, 2: 2.09, 3: 1.32, 4: 0.98, 6: 0.81} | manual | [0 0 0 ..., 0 0 0] | 1 | 1 | 0.35 | 770.5812 | 80 | 99 | 23 | 25 | 49.0565 | Audi Q3 2.0 TFSI 170hp quattro Sport Edition 2014 - 2015 | 4 | 128.9719 | 0.33602 | 1516.8 | 0.89572 | 60.3639 | 80 | 1 | 0 | 95 | 80 | [ 0 1 2 ..., 2822 2823 2824] | 1441.8 | 1741 | 1470 | [ 0. 0. 0. ..., 0. 0. 0.] | 77.861 | 4 | 174 | 128.9719 | 77.861 | 1516.8 | -0.25878 | 128.9719 | -0.25878 |  |  | 98 | 116.0167 | 129.1091 | 1322.25 | 0.18384 | 116.0167 | 0.18384
1007 | CMV([(0, (0.0, 2.0)), (1, (1.0329799154960768, 17.054239275198981)), (2, (9.7732227478531914, 23.45565545544623)), (3, (15.411942133347452, 34.507455229077124)), (4, (31.194012120065452, 56.520446600812264)), (5, (41.204975620393753, 69.79577768058823)), (6, (47.325645311945578, 72.452320446844951)), (7, (58.002004531627513, 10000.0))], velocity_speed_ratios={}) | CMV([(0, (0.0, 2.0)), (1, (1.0329799154960768, 17.054239275198981)), (2, (9.7732227478531914, 23.45565545544623)), (3, (15.411942133347452, 34.507455229077124)), (4, (31.194012120065452, 56.520446600812264)), (5, (41.204975620393753, 69.79577768058823)), (6, (47.325645311945578, 72.452320446844951)), (7, (58.002004531627513, 10000.0))], velocity_speed_ratios={}) | MVL([(0, (0.0, 10.0)), (1, (7.9994369578339271, 21.607574249951121)), (2, (15.230184993324857, 29.865535663643595)), (3, (21.892135852939621, 44.164670314411069)), (4, (37.799868362237895, 70.100225940999508)), (5, (46.922502279673921, 84.433786941660955)), (6, (51.880833238850471, 83.720534833070246)), (7, (59.813763417699654, 10000.0))], velocity_speed_ratios={}) | MVL([(0, (0.0, 10.0)), (1, (7.9994369578339271, 21.607574249951121)), (2, (15.230184993324857, 29.865535663643595)), (3, (21.892135852939621, 44.164670314411069)), (4, (37.799868362237895, 70.100225940999508)), (5, (46.922502279673921, 84.433786941660955)), (6, (51.880833238850471, 83.720534833070246)), (7, (59.813763417699654, 10000.0))], velocity_speed_ratios={}) | 179 | 1.2 | (-75.778772691352358, -15.155754538270472, 0.0) | 0.67469 | 1.536 | 13.6758 | 0 | 0 | 0.5 | 77.0071 | {'trg': 85.0, 'l': -2.49882, 'a2': -0.00266, 'c': -0.0005120997130499994, 'b': 0.00969038374999999, 't': 2.7, 'b2': 0, 'a': 0.446390625, 'l2': -0.0025} | WLTP | NEDC | 50 | TRUE | TRUE | (-0.14015678659996519, -0.22740885203895222) | 1984 | 0.4 | 0.008 | 43000 | 0.17197 | 1 | 155 | 5986.8139 | 5000 | 300 | 92.8 | 85 | 167.4618 | 88.9457 | -0.041435 | -0.040832 | 0.043881 | 0.039626 | 3.94 | 3.153 | gasoline | {1: 3.56, 2: 2.53, 3: 1.68, 4: 1.02, 5: 0.79, 6: 0.76, 7: 0.64} | automatic |  | 1 | 1 | 0.35 | 770.5812 | 80 | 99 | 23 | 25 | 49.0565 | Audi Q3 2.0 TFSI 211hp quattro 2011 - 2015 | 4 | 173.1573 | 0.3351 | 1571.8 | 0.89572 | 60.3639 | 80 | 1 | 0 | 95 | 80 | [ 0 1 2 ..., 2822 2823 2824] | 1496.8 | 1807 | 1590 | [ 0. 0. 0. ..., 0. 0. 0.] | 195.9108 | 4 | 179 | 173.1573 | 195.9108 | 1571.8 | -0.032641 | 173.1573 | -0.032641 |  |  | 98 | 116.0167 | 129.1091 | 1322.25 | 0.18384 | 116.0167 | 0.18384
1008 | CMV([(0, (0.0, 2.0)), (1, (1.0329799154960768, 17.054239275198981)), (2, (9.7732227478531914, 23.45565545544623)), (3, (15.411942133347452, 34.507455229077124)), (4, (31.194012120065452, 56.520446600812264)), (5, (41.204975620393753, 69.79577768058823)), (6, (47.325645311945578, 72.452320446844951)), (7, (58.002004531627513, 10000.0))], velocity_speed_ratios={}) | CMV([(0, (0.0, 2.0)), (1, (1.0329799154960768, 17.054239275198981)), (2, (9.7732227478531914, 23.45565545544623)), (3, (15.411942133347452, 34.507455229077124)), (4, (31.194012120065452, 56.520446600812264)), (5, (41.204975620393753, 69.79577768058823)), (6, (47.325645311945578, 72.452320446844951)), (7, (58.002004531627513, 10000.0))], velocity_speed_ratios={}) | MVL([(0, (0.0, 10.0)), (1, (7.9994369578339271, 21.607574249951121)), (2, (15.230184993324857, 29.865535663643595)), (3, (21.892135852939621, 44.164670314411069)), (4, (37.799868362237895, 70.100225940999508)), (5, (46.922502279673921, 84.433786941660955)), (6, (51.880833238850471, 83.720534833070246)), (7, (59.813763417699654, 10000.0))], velocity_speed_ratios={}) | MVL([(0, (0.0, 10.0)), (1, (7.9994369578339271, 21.607574249951121)), (2, (15.230184993324857, 29.865535663643595)), (3, (21.892135852939621, 44.164670314411069)), (4, (37.799868362237895, 70.100225940999508)), (5, (46.922502279673921, 84.433786941660955)), (6, (51.880833238850471, 83.720534833070246)), (7, (59.813763417699654, 10000.0))], velocity_speed_ratios={}) | 179 | 1.2 | (-75.778772691352358, -15.155754538270472, 0.0) | 0.67469 | 1.536 | 13.6758 | 0 | 0 | 0.5 | 77.0071 | {'trg': 85.0, 'l': -2.49882, 'a2': -0.00266, 'c': -0.0005120997130499994, 'b': 0.00969038374999999, 't': 2.7, 'b2': 0, 'a': 0.446390625, 'l2': -0.0025} | WLTP | NEDC | 50 | TRUE | TRUE | (-0.14015678659996519, -0.22740885203895222) | 1984 | 0.4 | 0.008 | 43000 | 0.17197 | 1 | 155 | 5986.8139 | 5000 | 300 | 92.8 | 85 | 167.4618 | 88.9457 | -0.041435 | -0.040832 | 0.043881 | 0.039626 | 3.94 | 3.153 | gasoline | {1: 3.56, 2: 2.53, 3: 1.68, 4: 1.02, 5: 0.79, 6: 0.76, 7: 0.64} | automatic |  | 1 | 1 | 0.35 | 770.5812 | 80 | 99 | 23 | 25 | 49.0565 | Audi Q3 2.0 TFSI 211hp quattro Pro Line 2011 - 2015 | 4 | 173.1573 | 0.3351 | 1571.8 | 0.89572 | 60.3639 | 80 | 1 | 0 | 95 | 80 | [ 0 1 2 ..., 2822 2823 2824] | 1496.8 | 1807 | 1590 | [ 0. 0. 0. ..., 0. 0. 0.] | 195.9108 | 4 | 179 | 173.1573 | 195.9108 | 1571.8 | -0.032641 | 173.1573 | -0.032641 |  |  | 98 | 116.0167 | 129.1091 | 1322.25 | 0.18384 | 116.0167 | 0.18384
1009 | CMV([(0, (0.0, 2.0)), (1, (1.0358231167788747, 17.101179815142686)), (2, (9.8001228250346752, 23.520215422856406)), (3, (15.454362371133872, 34.602434462943719)), (4, (31.27987134534651, 56.676014975249217)), (5, (41.318389286801107, 69.98788542794945)), (6, (47.455905671747004, 72.651740132887184)), (7, (58.161650785359342, 10000.0))], velocity_speed_ratios={}) | CMV([(0, (0.0, 2.0)), (1, (1.0358231167788747, 17.101179815142686)), (2, (9.8001228250346752, 23.520215422856406)), (3, (15.454362371133872, 34.602434462943719)), (4, (31.27987134534651, 56.676014975249217)), (5, (41.318389286801107, 69.98788542794945)), (6, (47.455905671747004, 72.651740132887184)), (7, (58.161650785359342, 10000.0))], velocity_speed_ratios={}) | MVL([(0, (0.0, 10.0)), (1, (8.021454820019807, 21.667047509696069)), (2, (15.272104957944379, 29.94773835513498)), (3, (21.952392347578598, 44.286230322895818)), (4, (37.903909721227429, 70.293171659817446)), (5, (47.05165301791417, 84.666184733469663)), (6, (52.023631418567732, 83.950969450881374)), (7, (59.978396404582568, 10000.0))], velocity_speed_ratios={}) | MVL([(0, (0.0, 10.0)), (1, (8.021454820019807, 21.667047509696069)), (2, (15.272104957944379, 29.94773835513498)), (3, (21.952392347578598, 44.286230322895818)), (4, (37.903909721227429, 70.293171659817446)), (5, (47.05165301791417, 84.666184733469663)), (6, (52.023631418567732, 83.950969450881374)), (7, (59.978396404582568, 10000.0))], velocity_speed_ratios={}) | 179 | 1.2 | (-75.778772691352358, -15.155754538270472, 0.0) | 0.67469 | 1.536 | 13.6758 | 0 | 0 | 0.5 | 77.0071 | {'trg': 85.0, 'l': -2.49882, 'a2': -0.00266, 'c': -0.0005120997130499994, 'b': 0.00969038374999999, 't': 2.7, 'b2': 0, 'a': 0.446390625, 'l2': -0.0025} | WLTP | NEDC | 50 | TRUE | TRUE | (-0.14015678659996519, -0.22740885203895222) | 1984 | 0.4 | 0.008 | 43000 | 0.17197 | 1 | 155 | 5986.8139 | 5000 | 300 | 92.8 | 85 | 167.4618 | 88.9457 | -0.041435 | -0.040832 | 0.043881 | 0.039626 | 3.94 | 3.153 | gasoline | {1: 3.56, 2: 2.53, 3: 1.68, 4: 1.02, 5: 0.79, 6: 0.76, 7: 0.64} | automatic |  | 1 | 1 | 0.35 | 770.5812 | 80 | 99 | 23 | 25 | 49.0565 | Audi Q3 2.0 TFSI 211hp quattro Sport Edition 2014 - 2015 | 4 | 173.0063 | 0.33602 | 1571.8 | 0.89572 | 60.3639 | 80 | 1 | 0 | 95 | 80 | [ 0 1 2 ..., 2822 2823 2824] | 1496.8 | 1807 | 1590 | [ 0. 0. 0. ..., 0. 0. 0.] | 195.8386 | 4 | 179 | 173.0063 | 195.8386 | 1571.8 | -0.033484 | 173.0063 | -0.033484 |  |  | 108 | 127.8802 | 134.5113 | 1209.625 | 0.18408 | 127.8802 | 0.18408
1010 |  | CMV([(0, (0.0, 2.0)), (1, (1.111973076455504, 18.358396546697737)), (2, (14.173863661497222, 34.01715801367331)), (3, (22.693420105260863, 50.810739587616233)), (4, (38.484318143764462, 69.729755833945802)), (5, (50.477116513528848, 85.50155773885983)), (6, (66.928203552160483, 10000.0))], velocity_speed_ratios={}) |  | MVL([(0, (0.0, 10.0)), (1, (8.6111630927912586, 23.259930278431565)), (2, (22.087961279935644, 43.31324902699599)), (3, (32.235225879627428, 65.03057230449042)), (4, (46.634019190787171, 86.483245139469261)), (5, (57.481228395756304, 103.43348192695676)), (6, (73.370176879321477, 10000.0))], velocity_speed_ratios={}) | 109 | 1.2 | (-75.778772691352358, -15.155754538270472, 0.0) | 0.67469 | 1.536 | 13.6758 | 0 | 0 | 0.5 | 73.5748 | {'trg': 85.0, 'l': -1.55291, 'a2': -0.0012, 'c': -0.0013905605735200011, 'b': 0.019823646500000014, 't': 2.7, 'b2': 0, 'a': 0.403451, 'l2': -0.0076} | WLTP | NEDC | 50 |  | TRUE | (-0.12395478814704552, -0.22309684459490958) | 1598 | 0.4 | 0.008 | 43600 | 0.13616 | 1 | 70 | 5144.4494 | 4000 | 235 | 83.6 | 85 | 140.5284 | 75.1927 | 0.33583 | 0.33094 | 0.033363 | 0.029261 | 2.93 | 3.153 | diesel | {1: 4.0, 2: 2.11, 3: 1.38, 4: 1.0, 5: 0.78, 6: 0.65} | manual | [0 0 0 ..., 0 0 0] | 1 | 1 | 0.35 | 799.3057 | 80 | 99 | 23 | 25 | 47.9936 | BMW 114d 2012 - 2015 | 2 | 111.1445 | 0.30141 | 1324.9 | 0.9892 | 56.0085 | 80 | 1 | 0 | 95 | 80 | [ 0 1 2 ..., 2822 2823 2824] | 1249.9 | 1504 | 1360 | [ 0. 0. 0. ..., 0. 0. 0.] | 126.5201 | 4 | 109 | 111.1445 | 126.5201 | 1324.9 | 0.019675 | 111.1445 | 0.019675 |  |  | 108 | 127.8802 | 134.5113 | 1209.625 | 0.18408 | 127.8802 | 0.18408
1011 |  | CMV([(0, (0.0, 2.0)), (1, (1.111973076455504, 18.358396546697737)), (2, (14.173863661497222, 34.01715801367331)), (3, (22.693420105260863, 50.810739587616233)), (4, (38.484318143764462, 69.729755833945802)), (5, (50.477116513528848, 85.50155773885983)), (6, (66.928203552160483, 10000.0))], velocity_speed_ratios={}) |  | MVL([(0, (0.0, 10.0)), (1, (8.6111630927912586, 23.259930278431565)), (2, (22.087961279935644, 43.31324902699599)), (3, (32.235225879627428, 65.03057230449042)), (4, (46.634019190787171, 86.483245139469261)), (5, (57.481228395756304, 103.43348192695676)), (6, (73.370176879321477, 10000.0))], velocity_speed_ratios={}) | 109 | 1.2 | (-75.778772691352358, -15.155754538270472, 0.0) | 0.67469 | 1.536 | 13.6758 | 0 | 0 | 0.5 | 73.5748 | {'trg': 85.0, 'l': -1.55291, 'a2': -0.0012, 'c': -0.0013905605735200011, 'b': 0.019823646500000014, 't': 2.7, 'b2': 0, 'a': 0.403451, 'l2': -0.0076} | WLTP | NEDC | 50 |  | TRUE | (-0.12395478814704552, -0.22309684459490958) | 1598 | 0.4 | 0.008 | 43600 | 0.13616 | 1 | 70 | 5144.4494 | 4000 | 235 | 83.6 | 85 | 140.5284 | 75.1927 | 0.33583 | 0.33094 | 0.033363 | 0.029261 | 2.93 | 3.153 | diesel | {1: 4.0, 2: 2.11, 3: 1.38, 4: 1.0, 5: 0.78, 6: 0.65} | manual | [0 0 0 ..., 0 0 0] | 1 | 1 | 0.35 | 799.3057 | 80 | 99 | 23 | 25 | 47.9936 | BMW 114d Business 2012 - 2015 | 2 | 111.1445 | 0.30141 | 1324.9 | 0.9892 | 56.0085 | 80 | 1 | 0 | 95 | 80 | [ 0 1 2 ..., 2822 2823 2824] | 1249.9 | 1504 | 1360 | [ 0. 0. 0. ..., 0. 0. 0.] | 126.5201 | 4 | 109 | 111.1445 | 126.5201 | 1324.9 | 0.019675 | 111.1445 | 0.019675 |  |  | 108 | 127.8802 | 134.5113 | 1209.625 | 0.18408 | 127.8802 | 0.18408
1012 |  | CMV([(0, (0.0, 2.0)), (1, (1.111973076455504, 18.358396546697737)), (2, (14.173863661497222, 34.01715801367331)), (3, (22.693420105260863, 50.810739587616233)), (4, (38.484318143764462, 69.729755833945802)), (5, (50.477116513528848, 85.50155773885983)), (6, (66.928203552160483, 10000.0))], velocity_speed_ratios={}) |  | MVL([(0, (0.0, 10.0)), (1, (8.6111630927912586, 23.259930278431565)), (2, (22.087961279935644, 43.31324902699599)), (3, (32.235225879627428, 65.03057230449042)), (4, (46.634019190787171, 86.483245139469261)), (5, (57.481228395756304, 103.43348192695676)), (6, (73.370176879321477, 10000.0))], velocity_speed_ratios={}) | 109 | 1.2 | (-75.778772691352358, -15.155754538270472, 0.0) | 0.67469 | 1.536 | 13.6758 | 0 | 0 | 0.5 | 73.5748 | {'trg': 85.0, 'l': -1.55291, 'a2': -0.0012, 'c': -0.0013905605735200011, 'b': 0.019823646500000014, 't': 2.7, 'b2': 0, 'a': 0.403451, 'l2': -0.0076} | WLTP | NEDC | 50 |  | TRUE | (-0.12395478814704552, -0.22309684459490958) | 1598 | 0.4 | 0.008 | 43600 | 0.13616 | 1 | 70 | 5144.4494 | 4000 | 235 | 83.6 | 85 | 140.5284 | 75.1927 | 0.33583 | 0.33094 | 0.033363 | 0.029261 | 2.93 | 3.153 | diesel | {1: 4.0, 2: 2.11, 3: 1.38, 4: 1.0, 5: 0.78, 6: 0.65} | manual | [0 0 0 ..., 0 0 0] | 1 | 1 | 0.35 | 799.3057 | 80 | 99 | 23 | 25 | 47.9936 | BMW 114d Executive 2013 - 2015 | 2 | 111.1445 | 0.30141 | 1324.9 | 0.9892 | 56.0085 | 80 | 1 | 0 | 95 | 80 | [ 0 1 2 ..., 2822 2823 2824] | 1249.9 | 1504 | 1360 | [ 0. 0. 0. ..., 0. 0. 0.] | 126.5201 | 4 | 109 | 111.1445 | 126.5201 | 1324.9 | 0.019675 | 111.1445 | 0.019675 |  |  | 146 | 172.9204 | 185.7743 | 1792.75 | 0.18439 | 172.9204 | 0.18439
1013 |  | CMV([(0, (0.0, 2.0)), (1, (1.111973076455504, 18.358396546697737)), (2, (14.173863661497222, 34.01715801367331)), (3, (22.693420105260863, 50.810739587616233)), (4, (38.484318143764462, 69.729755833945802)), (5, (50.477116513528848, 85.50155773885983)), (6, (66.928203552160483, 10000.0))], velocity_speed_ratios={}) |  | MVL([(0, (0.0, 10.0)), (1, (8.6111630927912586, 23.259930278431565)), (2, (22.087961279935644, 43.31324902699599)), (3, (32.235225879627428, 65.03057230449042)), (4, (46.634019190787171, 86.483245139469261)), (5, (57.481228395756304, 103.43348192695676)), (6, (73.370176879321477, 10000.0))], velocity_speed_ratios={}) | 109 | 1.2 | (-75.778772691352358, -15.155754538270472, 0.0) | 0.67469 | 1.536 | 13.6758 | 0 | 0 | 0.5 | 73.5748 | {'trg': 85.0, 'l': -1.55291, 'a2': -0.0012, 'c': -0.0013905605735200011, 'b': 0.019823646500000014, 't': 2.7, 'b2': 0, 'a': 0.403451, 'l2': -0.0076} | WLTP | NEDC | 50 |  | TRUE | (-0.12395478814704552, -0.22309684459490958) | 1598 | 0.4 | 0.008 | 43600 | 0.13616 | 1 | 70 | 5144.4494 | 4000 | 235 | 83.6 | 85 | 140.5284 | 75.1927 | 0.33583 | 0.33094 | 0.033363 | 0.029261 | 2.93 | 3.153 | diesel | {1: 4.0, 2: 2.11, 3: 1.38, 4: 1.0, 5: 0.78, 6: 0.65} | manual | [0 0 0 ..., 0 0 0] | 1 | 1 | 0.35 | 799.3057 | 80 | 99 | 23 | 25 | 47.9936 | BMW 114d High Executive 2013 - 2015 | 2 | 111.1445 | 0.30141 | 1324.9 | 0.9892 | 56.0085 | 80 | 1 | 0 | 95 | 80 | [ 0 1 2 ..., 2822 2823 2824] | 1249.9 | 1504 | 1360 | [ 0. 0. 0. ..., 0. 0. 0.] | 126.5201 | 4 | 109 | 111.1445 | 126.5201 | 1324.9 | 0.019675 | 111.1445 | 0.019675 |  |  | 107 | 126.74 | 142.2355 | 1432.1 | 0.18449 | 126.74 | 0.18449
1014 |  | CMV([(0, (0.0, 2.0)), (1, (1.0193050296084243, 16.828470339626723)), (2, (12.229024815361702, 29.349560531425929)), (3, (19.671263313812926, 44.044107629500381)), (4, (32.624208593359917, 59.111820326204672)), (5, (41.053523871892828, 69.539238454231409)), (6, (54.651958866822305, 10000.0))], velocity_speed_ratios={}) |  | MVL([(0, (0.0, 10.0)), (1, (7.8935381054721026, 21.321526953440848)), (2, (19.05720508281992, 37.370106686148532)), (3, (27.942355683592496, 56.370238832049175)), (4, (39.532932971387446, 73.314211225485337)), (5, (46.750035365004081, 84.123444696038064)), (6, (59.912319112750403, 10000.0))], velocity_speed_ratios={}) | 124 | 1.2 | (-75.778772691352358, -15.155754538270472, 0.0) | 0.67469 | 1.536 | 13.6758 | 0 | 0 | 0.5 | 73.5748 | {'trg': 85.0, 'l': -2.49882, 'a2': -0.00266, 'c': -0.0008333650792730903, 'b': 0.014639018473091348, 't': 2.7, 'b2': 0, 'a': 0.41868648310387985, 'l2': -0.0025} | WLTP | NEDC | 50 |  | TRUE | (-0.12395478814704552, -0.22309684459490958) | 1598 | 0.4 | 0.008 | 43000 | 0.13616 | 1 | 75 | 5144.4494 | 4000 | 180 | 85.8 | 85 | 138.4892 | 74.0787 | 0.33583 | 0.33094 | 0.033363 | 0.029261 | 2.81 | 3.153 | gasoline | {1: 4.55, 2: 2.55, 3: 1.66, 4: 1.23, 5: 1.0, 6: 0.83} | manual | [0 0 0 ..., 0 0 0] | 1 | 1 | 0.35 | 799.3057 | 80 | 99 | 23 | 25 | 47.9936 | BMW 114i EfficientDynamics Edition 2012 - 2015 | 2 | 142.5559 | 0.30141 | 1304.9 | 0.9892 | 56.0085 | 80 | 1 | 0 | 95 | 80 | [ 0 1 2 ..., 2822 2823 2824] | 1229.9 | 1481 | 1250 | [ 0. 0. 0. ..., 0. 0. 0.] | 155.4928 | 4 | 124 | 142.5559 | 155.4928 | 1304.9 | 0.14964 | 142.5559 | 0.14964 |  |  | 107 | 126.74 | 142.2355 | 1432.1 | 0.18449 | 126.74 | 0.18449
1015 |  | CMV([(0, (0.0, 2.0)), (1, (1.0193050296084243, 16.828470339626723)), (2, (12.229024815361702, 29.349560531425929)), (3, (19.671263313812926, 44.044107629500381)), (4, (32.624208593359917, 59.111820326204672)), (5, (41.053523871892828, 69.539238454231409)), (6, (54.651958866822305, 10000.0))], velocity_speed_ratios={}) |  | MVL([(0, (0.0, 10.0)), (1, (7.8935381054721026, 21.321526953440848)), (2, (19.05720508281992, 37.370106686148532)), (3, (27.942355683592496, 56.370238832049175)), (4, (39.532932971387446, 73.314211225485337)), (5, (46.750035365004081, 84.123444696038064)), (6, (59.912319112750403, 10000.0))], velocity_speed_ratios={}) | 124 | 1.2 | (-75.778772691352358, -15.155754538270472, 0.0) | 0.67469 | 1.536 | 13.6758 | 0 | 0 | 0.5 | 73.5748 | {'trg': 85.0, 'l': -2.49882, 'a2': -0.00266, 'c': -0.0008333650792730903, 'b': 0.014639018473091348, 't': 2.7, 'b2': 0, 'a': 0.41868648310387985, 'l2': -0.0025} | WLTP | NEDC | 50 |  | TRUE | (-0.12395478814704552, -0.22309684459490958) | 1598 | 0.4 | 0.008 | 43000 | 0.13616 | 1 | 75 | 5144.4494 | 4000 | 180 | 85.8 | 85 | 138.4892 | 74.0787 | 0.33583 | 0.33094 | 0.033363 | 0.029261 | 2.81 | 3.153 | gasoline | {1: 4.55, 2: 2.55, 3: 1.66, 4: 1.23, 5: 1.0, 6: 0.83} | manual | [0 0 0 ..., 0 0 0] | 1 | 1 | 0.35 | 799.3057 | 80 | 99 | 23 | 25 | 47.9936 | BMW 114i EfficientDynamics Edition Business 2012 - 2015 | 2 | 142.5559 | 0.30141 | 1304.9 | 0.9892 | 56.0085 | 80 | 1 | 0 | 95 | 80 | [ 0 1 2 ..., 2822 2823 2824] | 1229.9 | 1481 | 1250 | [ 0. 0. 0. ..., 0. 0. 0.] | 155.4928 | 4 | 124 | 142.5559 | 155.4928 | 1304.9 | 0.14964 | 142.5559 | 0.14964 |  |  | 107 | 126.74 | 142.2355 | 1432.1 | 0.18449 | 126.74 | 0.18449
1016 |  | CMV([(0, (0.0, 2.0)), (1, (1.0193050296084243, 16.828470339626723)), (2, (12.229024815361702, 29.349560531425929)), (3, (19.671263313812926, 44.044107629500381)), (4, (32.624208593359917, 59.111820326204672)), (5, (41.053523871892828, 69.539238454231409)), (6, (54.651958866822305, 10000.0))], velocity_speed_ratios={}) |  | MVL([(0, (0.0, 10.0)), (1, (7.8935381054721026, 21.321526953440848)), (2, (19.05720508281992, 37.370106686148532)), (3, (27.942355683592496, 56.370238832049175)), (4, (39.532932971387446, 73.314211225485337)), (5, (46.750035365004081, 84.123444696038064)), (6, (59.912319112750403, 10000.0))], velocity_speed_ratios={}) | 124 | 1.2 | (-75.778772691352358, -15.155754538270472, 0.0) | 0.67469 | 1.536 | 13.6758 | 0 | 0 | 0.5 | 73.5748 | {'trg': 85.0, 'l': -2.49882, 'a2': -0.00266, 'c': -0.0008333650792730903, 'b': 0.014639018473091348, 't': 2.7, 'b2': 0, 'a': 0.41868648310387985, 'l2': -0.0025} | WLTP | NEDC | 50 |  | TRUE | (-0.12395478814704552, -0.22309684459490958) | 1598 | 0.4 | 0.008 | 43000 | 0.13616 | 1 | 75 | 5144.4494 | 4000 | 180 | 85.8 | 85 | 138.4892 | 74.0787 | 0.33583 | 0.33094 | 0.033363 | 0.029261 | 2.81 | 3.153 | gasoline | {1: 4.55, 2: 2.55, 3: 1.66, 4: 1.23, 5: 1.0, 6: 0.83} | manual | [0 0 0 ..., 0 0 0] | 1 | 1 | 0.35 | 799.3057 | 80 | 99 | 23 | 25 | 47.9936 | BMW 114i EfficientDynamics Edition Executive 2013 - 2015 | 2 | 142.5559 | 0.30141 | 1304.9 | 0.9892 | 56.0085 | 80 | 1 | 0 | 95 | 80 | [ 0 1 2 ..., 2822 2823 2824] | 1229.9 | 1481 | 1250 | [ 0. 0. 0. ..., 0. 0. 0.] | 155.4928 | 4 | 124 | 142.5559 | 155.4928 | 1304.9 | 0.14964 | 142.5559 | 0.14964 |  |  | 181 | 214.4968 | 218.8448 | 1842.75 | 0.18507 | 214.4968 | 0.18507
1017 |  | CMV([(0, (0.0, 2.0)), (1, (1.0193050296084243, 16.828470339626723)), (2, (12.229024815361702, 29.349560531425929)), (3, (19.671263313812926, 44.044107629500381)), (4, (32.624208593359917, 59.111820326204672)), (5, (41.053523871892828, 69.539238454231409)), (6, (54.651958866822305, 10000.0))], velocity_speed_ratios={}) |  | MVL([(0, (0.0, 10.0)), (1, (7.8935381054721026, 21.321526953440848)), (2, (19.05720508281992, 37.370106686148532)), (3, (27.942355683592496, 56.370238832049175)), (4, (39.532932971387446, 73.314211225485337)), (5, (46.750035365004081, 84.123444696038064)), (6, (59.912319112750403, 10000.0))], velocity_speed_ratios={}) | 124 | 1.2 | (-75.778772691352358, -15.155754538270472, 0.0) | 0.67469 | 1.536 | 13.6758 | 0 | 0 | 0.5 | 73.5748 | {'trg': 85.0, 'l': -2.49882, 'a2': -0.00266, 'c': -0.0008333650792730903, 'b': 0.014639018473091348, 't': 2.7, 'b2': 0, 'a': 0.41868648310387985, 'l2': -0.0025} | WLTP | NEDC | 50 |  | TRUE | (-0.12395478814704552, -0.22309684459490958) | 1598 | 0.4 | 0.008 | 43000 | 0.13616 | 1 | 75 | 5144.4494 | 4000 | 180 | 85.8 | 85 | 138.4892 | 74.0787 | 0.33583 | 0.33094 | 0.033363 | 0.029261 | 2.81 | 3.153 | gasoline | {1: 4.55, 2: 2.55, 3: 1.66, 4: 1.23, 5: 1.0, 6: 0.83} | manual | [0 0 0 ..., 0 0 0] | 1 | 1 | 0.35 | 799.3057 | 80 | 99 | 23 | 25 | 47.9936 | BMW 114i EfficientDynamics Edition High Executive 2013 - 2015 | 2 | 142.5559 | 0.30141 | 1304.9 | 0.9892 | 56.0085 | 80 | 1 | 0 | 95 | 80 | [ 0 1 2 ..., 2822 2823 2824] | 1229.9 | 1481 | 1250 | [ 0. 0. 0. ..., 0. 0. 0.] | 155.4928 | 4 | 124 | 142.5559 | 155.4928 | 1304.9 | 0.14964 | 142.5559 | 0.14964 |  |  | 95 | 112.62 | 133.6116 | 871.375 | 0.18547 | 112.62 | 0.18547
1018 |  | CMV([(0, (0.0, 2.0)), (1, (1.0578185435112424, 17.464318792800118)), (2, (13.483578093567163, 32.360478240280123)), (3, (21.588221074160501, 48.336190581725837)), (4, (36.610081870529179, 66.333826166708178)), (5, (48.018815384623224, 81.337520835993274)), (6, (63.668713119425398, 10000.0))], velocity_speed_ratios={}) |  | MVL([(0, (0.0, 10.0)), (1, (8.1917882668436324, 22.127141466170286)), (2, (21.012248879938777, 41.203837548408522)), (3, (30.665328515359864, 61.863498977973038)), (4, (44.362881892534546, 82.271398785274329)), (5, (54.681817921937004, 98.396137027916652)), (6, (69.796953979354512, 10000.0))], velocity_speed_ratios={}) | 109 | 1.2 | (-75.778772691352358, -15.155754538270472, 0.0) | 0.67469 | 1.536 | 13.6758 | 0 | 0 | 0.5 | 77.1049 | {'trg': 85.0, 'l': -1.55291, 'a2': -0.0012, 'c': -0.0015600737615199995, 'b': 0.021811371499999996, 't': 2.7, 'b2': 0, 'a': 0.395951, 'l2': -0.0076} | WLTP | NEDC | 50 |  | TRUE | (-0.14061850158178416, -0.22753173308010372) | 1995 | 0.4 | 0.008 | 43600 | 0.17299 | 1 | 85 | 5144.4494 | 4000 | 260 | 90 | 85 | 140.5284 | 75.1927 | 0.33583 | 0.33094 | 0.033363 | 0.029261 | 3.08 | 3.153 | diesel | {1: 4.0, 2: 2.11, 3: 1.38, 4: 1.0, 5: 0.78, 6: 0.65} | manual | [0 0 0 ..., 0 0 0] | 1 | 1 | 0.35 | 769.7626 | 80 | 99 | 23 | 25 | 49.0868 | BMW 116d 2011 - 2015 | 2 | 125.6744 | 0.30141 | 1324.9 | 0.89306 | 60.488 | 80 | 1 | 0 | 95 | 80 | [ 0 1 2 ..., 2822 2823 2824] | 1249.9 | 1504 | 1360 | [ 0. 0. 0. ..., 0. 0. 0.] | 133.802 | 4 | 109 | 125.6744 | 133.802 | 1324.9 | 0.15298 | 125.6744 | 0.15298 |  |  | 95 | 112.62 | 133.6116 | 871.375 | 0.18547 | 112.62 | 0.18547
1019 | CMV([(0, (0.0, 2.0)), (1, (1.0441312707654133, 17.238345353306691)), (2, (10.530834913408757, 25.273918517958471)), (3, (16.410368390165747, 36.742939184220241)), (4, (25.47939264743642, 46.166124639805943)), (5, (33.745912558145044, 57.161111615149991)), (6, (48.099910817014965, 73.637667886155313)), (7, (59.098686037524509, 90.897793728609074)), (8, (73.339405185834082, 10000.0))], velocity_speed_ratios={}) | CMV([(0, (0.0, 2.0)), (1, (1.0441312707654133, 17.238345353306691)), (2, (10.530834913408757, 25.273918517958471)), (3, (16.410368390165747, 36.742939184220241)), (4, (25.47939264743642, 46.166124639805943)), (5, (33.745912558145044, 57.161111615149991)), (6, (48.099910817014965, 73.637667886155313)), (7, (59.098686037524509, 90.897793728609074)), (8, (73.339405185834082, 10000.0))], velocity_speed_ratios={}) | MVL([(0, (0.0, 10.0)), (1, (8.0857934901665303, 21.840835064953566)), (2, (16.410816370742232, 32.180687352433267)), (3, (23.310366148919886, 47.025774131445331)), (4, (30.875082189358583, 57.258142189276903)), (5, (38.428433340839973, 69.149299282102376)), (6, (52.729623345912358, 85.090234533094076)), (7, (60.944701023528793, 106.26043512509081)), (8, (73.262498113211038, 10000.0))], velocity_speed_ratios={}) | MVL([(0, (0.0, 10.0)), (1, (8.0857934901665303, 21.840835064953566)), (2, (16.410816370742232, 32.180687352433267)), (3, (23.310366148919886, 47.025774131445331)), (4, (30.875082189358583, 57.258142189276903)), (5, (38.428433340839973, 69.149299282102376)), (6, (52.729623345912358, 85.090234533094076)), (7, (60.944701023528793, 106.26043512509081)), (8, (73.262498113211038, 10000.0))], velocity_speed_ratios={}) | 109 | 1.2 | (-75.778772691352358, -15.155754538270472, 0.0) | 0.67469 | 1.536 | 13.6758 | 0 | 0 | 0.5 | 77.1049 | {'trg': 85.0, 'l': -1.55291, 'a2': -0.0012, 'c': -0.0015600737615199995, 'b': 0.021811371499999996, 't': 2.7, 'b2': 0, 'a': 0.395951, 'l2': -0.0076} | WLTP | NEDC | 50 | TRUE | TRUE | (-0.14061850158178416, -0.22753173308010372) | 1995 | 0.4 | 0.008 | 43600 | 0.17299 | 1 | 85 | 5144.4494 | 4000 | 260 | 90 | 85 | 144.1667 | 77.1423 | 0.33583 | 0.33094 | 0.033363 | 0.029261 | 2.65 | 3.153 | diesel | {1: 4.71, 2: 3.14, 3: 2.11, 4: 1.67, 5: 1.29, 6: 1.0, 7: 0.84, 8: 0.67} | automatic |  | 1 | 1 | 0.35 | 769.7626 | 80 | 99 | 23 | 25 | 49.0868 | BMW 116d 2011 - 2015 | 2 | 125.5533 | 0.30141 | 1359.9 | 0.89306 | 60.488 | 80 | 1 | 0 | 95 | 80 | [ 0 1 2 ..., 2822 2823 2824] | 1284.9 | 1545 | 1360 | [ 0. 0. 0. ..., 0. 0. 0.] | 139.9863 | 4 | 109 | 125.5533 | 139.9863 | 1359.9 | 0.15187 | 125.5533 | 0.15187 |  |  | 95 | 112.62 | 133.6116 | 871.375 | 0.18547 | 112.62 | 0.18547
1020 |  | CMV([(0, (0.0, 2.0)), (1, (1.0578185435112424, 17.464318792800118)), (2, (13.483578093567163, 32.360478240280123)), (3, (21.588221074160501, 48.336190581725837)), (4, (36.610081870529179, 66.333826166708178)), (5, (48.018815384623224, 81.337520835993274)), (6, (63.668713119425398, 10000.0))], velocity_speed_ratios={}) |  | MVL([(0, (0.0, 10.0)), (1, (8.1917882668436324, 22.127141466170286)), (2, (21.012248879938777, 41.203837548408522)), (3, (30.665328515359864, 61.863498977973038)), (4, (44.362881892534546, 82.271398785274329)), (5, (54.681817921937004, 98.396137027916652)), (6, (69.796953979354512, 10000.0))], velocity_speed_ratios={}) | 109 | 1.2 | (-75.778772691352358, -15.155754538270472, 0.0) | 0.67469 | 1.536 | 13.6758 | 0 | 0 | 0.5 | 77.1049 | {'trg': 85.0, 'l': -1.55291, 'a2': -0.0012, 'c': -0.0015600737615199995, 'b': 0.021811371499999996, 't': 2.7, 'b2': 0, 'a': 0.395951, 'l2': -0.0076} | WLTP | NEDC | 50 |  | TRUE | (-0.14061850158178416, -0.22753173308010372) | 1995 | 0.4 | 0.008 | 43600 | 0.17299 | 1 | 85 | 5144.4494 | 4000 | 260 | 90 | 85 | 140.5284 | 75.1927 | 0.33583 | 0.33094 | 0.033363 | 0.029261 | 3.08 | 3.153 | diesel | {1: 4.0, 2: 2.11, 3: 1.38, 4: 1.0, 5: 0.78, 6: 0.65} | manual | [0 0 0 ..., 0 0 0] | 1 | 1 | 0.35 | 769.7626 | 80 | 99 | 23 | 25 | 49.0868 | BMW 116d Business 2011 - 2015 | 2 | 125.6744 | 0.30141 | 1324.9 | 0.89306 | 60.488 | 80 | 1 | 0 | 95 | 80 | [ 0 1 2 ..., 2822 2823 2824] | 1249.9 | 1504 | 1360 | [ 0. 0. 0. ..., 0. 0. 0.] | 133.802 | 4 | 109 | 125.6744 | 133.802 | 1324.9 | 0.15298 | 125.6744 | 0.15298 |  |  | 95 | 112.62 | 133.6116 | 871.375 | 0.18547 | 112.62 | 0.18547
1021 | CMV([(0, (0.0, 2.0)), (1, (1.0441312707654133, 17.238345353306691)), (2, (10.530834913408757, 25.273918517958471)), (3, (16.410368390165747, 36.742939184220241)), (4, (25.47939264743642, 46.166124639805943)), (5, (33.745912558145044, 57.161111615149991)), (6, (48.099910817014965, 73.637667886155313)), (7, (59.098686037524509, 90.897793728609074)), (8, (73.339405185834082, 10000.0))], velocity_speed_ratios={}) | CMV([(0, (0.0, 2.0)), (1, (1.0441312707654133, 17.238345353306691)), (2, (10.530834913408757, 25.273918517958471)), (3, (16.410368390165747, 36.742939184220241)), (4, (25.47939264743642, 46.166124639805943)), (5, (33.745912558145044, 57.161111615149991)), (6, (48.099910817014965, 73.637667886155313)), (7, (59.098686037524509, 90.897793728609074)), (8, (73.339405185834082, 10000.0))], velocity_speed_ratios={}) | MVL([(0, (0.0, 10.0)), (1, (8.0857934901665303, 21.840835064953566)), (2, (16.410816370742232, 32.180687352433267)), (3, (23.310366148919886, 47.025774131445331)), (4, (30.875082189358583, 57.258142189276903)), (5, (38.428433340839973, 69.149299282102376)), (6, (52.729623345912358, 85.090234533094076)), (7, (60.944701023528793, 106.26043512509081)), (8, (73.262498113211038, 10000.0))], velocity_speed_ratios={}) | MVL([(0, (0.0, 10.0)), (1, (8.0857934901665303, 21.840835064953566)), (2, (16.410816370742232, 32.180687352433267)), (3, (23.310366148919886, 47.025774131445331)), (4, (30.875082189358583, 57.258142189276903)), (5, (38.428433340839973, 69.149299282102376)), (6, (52.729623345912358, 85.090234533094076)), (7, (60.944701023528793, 106.26043512509081)), (8, (73.262498113211038, 10000.0))], velocity_speed_ratios={}) | 109 | 1.2 | (-75.778772691352358, -15.155754538270472, 0.0) | 0.67469 | 1.536 | 13.6758 | 0 | 0 | 0.5 | 77.1049 | {'trg': 85.0, 'l': -1.55291, 'a2': -0.0012, 'c': -0.0015600737615199995, 'b': 0.021811371499999996, 't': 2.7, 'b2': 0, 'a': 0.395951, 'l2': -0.0076} | WLTP | NEDC | 50 | TRUE | TRUE | (-0.14061850158178416, -0.22753173308010372) | 1995 | 0.4 | 0.008 | 43600 | 0.17299 | 1 | 85 | 5144.4494 | 4000 | 260 | 90 | 85 | 144.1667 | 77.1423 | 0.33583 | 0.33094 | 0.033363 | 0.029261 | 2.65 | 3.153 | diesel | {1: 4.71, 2: 3.14, 3: 2.11, 4: 1.67, 5: 1.29, 6: 1.0, 7: 0.84, 8: 0.67} | automatic |  | 1 | 1 | 0.35 | 769.7626 | 80 | 99 | 23 | 25 | 49.0868 | BMW 116d Business 2011 - 2015 | 2 | 125.5533 | 0.30141 | 1359.9 | 0.89306 | 60.488 | 80 | 1 | 0 | 95 | 80 | [ 0 1 2 ..., 2822 2823 2824] | 1284.9 | 1545 | 1360 | [ 0. 0. 0. ..., 0. 0. 0.] | 139.9863 | 4 | 109 | 125.5533 | 139.9863 | 1359.9 | 0.15187 | 125.5533 | 0.15187 |  |  | 95 | 112.62 | 133.6116 | 871.375 | 0.18547 | 112.62 | 0.18547
1022 |  | CMV([(0, (0.0, 2.0)), (1, (1.1316730342309815, 18.683637907710029)), (2, (14.424970924396895, 34.619813411272695)), (3, (23.095461690008445, 51.710913742558446)), (4, (39.166114725446839, 70.96510341088694)), (5, (51.37138012925783, 87.016322001464246)), (6, (68.113918217275298, 10000.0))], velocity_speed_ratios={}) |  | MVL([(0, (0.0, 10.0)), (1, (8.7637203380318329, 23.672008281080931)), (2, (22.479276423957053, 44.080596002401563)), (3, (32.806312178529431, 66.182668120152798)), (4, (47.460197655366279, 88.015401190373424)), (5, (58.499578386646832, 105.26593207316601)), (6, (74.670018950236738, 10000.0))], velocity_speed_ratios={}) | 99 | 1.2 | (-75.778772691352358, -15.155754538270472, 0.0) | 0.67469 | 1.536 | 13.6758 | 0 | 0 | 0.5 | 73.5748 | {'trg': 85.0, 'l': -1.55291, 'a2': -0.0012, 'c': -0.0015600737615199995, 'b': 0.021811371499999996, 't': 2.7, 'b2': 0, 'a': 0.395951, 'l2': -0.0076} | WLTP | NEDC | 50 |  | TRUE | (-0.12395478814704552, -0.22309684459490958) | 1598 | 0.4 | 0.008 | 43600 | 0.13616 | 1 | 85 | 5144.4494 | 4000 | 260 | 83.6 | 85 | 140.5284 | 75.1927 | 0.34183 | 0.33685 | 0.033196 | 0.029096 | 2.93 | 3.153 | diesel | {1: 4.0, 2: 2.11, 3: 1.38, 4: 1.0, 5: 0.78, 6: 0.65} | manual | [0 0 0 ..., 0 0 0] | 1 | 1 | 0.35 | 799.3057 | 80 | 99 | 23 | 25 | 47.9936 | BMW 116d EfficientDynamics Edition 2012 - 2015 | 2 | 111.4093 | 0.30675 | 1324.9 | 0.9892 | 56.0085 | 80 | 1 | 0 | 95 | 80 | [ 0 1 2 ..., 2822 2823 2824] | 1249.9 | 1504 | 1360 | [ 0. 0. 0. ..., 0. 0. 0.] | 126.0481 | 4 | 99 | 111.4093 | 126.0481 | 1324.9 | 0.12535 | 111.4093 | 0.12535 |  |  | 95 | 112.62 | 133.6116 | 871.375 | 0.18547 | 112.62 | 0.18547
1023 |  | CMV([(0, (0.0, 2.0)), (1, (1.1316730342309815, 18.683637907710029)), (2, (14.424970924396895, 34.619813411272695)), (3, (23.095461690008445, 51.710913742558446)), (4, (39.166114725446839, 70.96510341088694)), (5, (51.37138012925783, 87.016322001464246)), (6, (68.113918217275298, 10000.0))], velocity_speed_ratios={}) |  | MVL([(0, (0.0, 10.0)), (1, (8.7637203380318329, 23.672008281080931)), (2, (22.479276423957053, 44.080596002401563)), (3, (32.806312178529431, 66.182668120152798)), (4, (47.460197655366279, 88.015401190373424)), (5, (58.499578386646832, 105.26593207316601)), (6, (74.670018950236738, 10000.0))], velocity_speed_ratios={}) | 99 | 1.2 | (-75.778772691352358, -15.155754538270472, 0.0) | 0.67469 | 1.536 | 13.6758 | 0 | 0 | 0.5 | 73.5748 | {'trg': 85.0, 'l': -1.55291, 'a2': -0.0012, 'c': -0.0015600737615199995, 'b': 0.021811371499999996, 't': 2.7, 'b2': 0, 'a': 0.395951, 'l2': -0.0076} | WLTP | NEDC | 50 |  | TRUE | (-0.12395478814704552, -0.22309684459490958) | 1598 | 0.4 | 0.008 | 43600 | 0.13616 | 1 | 85 | 5144.4494 | 4000 | 260 | 83.6 | 85 | 140.5284 | 75.1927 | 0.34183 | 0.33685 | 0.033196 | 0.029096 | 2.93 | 3.153 | diesel | {1: 4.0, 2: 2.11, 3: 1.38, 4: 1.0, 5: 0.78, 6: 0.65} | manual | [0 0 0 ..., 0 0 0] | 1 | 1 | 0.35 | 799.3057 | 80 | 99 | 23 | 25 | 47.9936 | BMW 116d EfficientDynamics Edition Business 2012 - 2015 | 2 | 111.4093 | 0.30675 | 1324.9 | 0.9892 | 56.0085 | 80 | 1 | 0 | 95 | 80 | [ 0 1 2 ..., 2822 2823 2824] | 1249.9 | 1504 | 1360 | [ 0. 0. 0. ..., 0. 0. 0.] | 126.0481 | 4 | 99 | 111.4093 | 126.0481 | 1324.9 | 0.12535 | 111.4093 | 0.12535 |  |  | 95 | 112.62 | 133.6116 | 871.375 | 0.18547 | 112.62 | 0.18547
1024 |  | CMV([(0, (0.0, 2.0)), (1, (1.1316730342309815, 18.683637907710029)), (2, (14.424970924396895, 34.619813411272695)), (3, (23.095461690008445, 51.710913742558446)), (4, (39.166114725446839, 70.96510341088694)), (5, (51.37138012925783, 87.016322001464246)), (6, (68.113918217275298, 10000.0))], velocity_speed_ratios={}) |  | MVL([(0, (0.0, 10.0)), (1, (8.7637203380318329, 23.672008281080931)), (2, (22.479276423957053, 44.080596002401563)), (3, (32.806312178529431, 66.182668120152798)), (4, (47.460197655366279, 88.015401190373424)), (5, (58.499578386646832, 105.26593207316601)), (6, (74.670018950236738, 10000.0))], velocity_speed_ratios={}) | 99 | 1.2 | (-75.778772691352358, -15.155754538270472, 0.0) | 0.67469 | 1.536 | 13.6758 | 0 | 0 | 0.5 | 73.5748 | {'trg': 85.0, 'l': -1.55291, 'a2': -0.0012, 'c': -0.0015600737615199995, 'b': 0.021811371499999996, 't': 2.7, 'b2': 0, 'a': 0.395951, 'l2': -0.0076} | WLTP | NEDC | 50 |  | TRUE | (-0.12395478814704552, -0.22309684459490958) | 1598 | 0.4 | 0.008 | 43600 | 0.13616 | 1 | 85 | 5144.4494 | 4000 | 260 | 83.6 | 85 | 140.5284 | 75.1927 | 0.34183 | 0.33685 | 0.033196 | 0.029096 | 2.93 | 3.153 | diesel | {1: 4.0, 2: 2.11, 3: 1.38, 4: 1.0, 5: 0.78, 6: 0.65} | manual | [0 0 0 ..., 0 0 0] | 1 | 1 | 0.35 | 799.3057 | 80 | 99 | 23 | 25 | 47.9936 | BMW 116d EfficientDynamics Edition Executive 2013 - 2015 | 2 | 111.4093 | 0.30675 | 1324.9 | 0.9892 | 56.0085 | 80 | 1 | 0 | 95 | 80 | [ 0 1 2 ..., 2822 2823 2824] | 1249.9 | 1504 | 1360 | [ 0. 0. 0. ..., 0. 0. 0.] | 126.0481 | 4 | 99 | 111.4093 | 126.0481 | 1324.9 | 0.12535 | 111.4093 | 0.12535 |  |  | 95 | 112.62 | 133.6116 | 871.375 | 0.18547 | 112.62 | 0.18547
1025 |  | CMV([(0, (0.0, 2.0)), (1, (1.1316730342309815, 18.683637907710029)), (2, (14.424970924396895, 34.619813411272695)), (3, (23.095461690008445, 51.710913742558446)), (4, (39.166114725446839, 70.96510341088694)), (5, (51.37138012925783, 87.016322001464246)), (6, (68.113918217275298, 10000.0))], velocity_speed_ratios={}) |  | MVL([(0, (0.0, 10.0)), (1, (8.7637203380318329, 23.672008281080931)), (2, (22.479276423957053, 44.080596002401563)), (3, (32.806312178529431, 66.182668120152798)), (4, (47.460197655366279, 88.015401190373424)), (5, (58.499578386646832, 105.26593207316601)), (6, (74.670018950236738, 10000.0))], velocity_speed_ratios={}) | 99 | 1.2 | (-75.778772691352358, -15.155754538270472, 0.0) | 0.67469 | 1.536 | 13.6758 | 0 | 0 | 0.5 | 73.5748 | {'trg': 85.0, 'l': -1.55291, 'a2': -0.0012, 'c': -0.0015600737615199995, 'b': 0.021811371499999996, 't': 2.7, 'b2': 0, 'a': 0.395951, 'l2': -0.0076} | WLTP | NEDC | 50 |  | TRUE | (-0.12395478814704552, -0.22309684459490958) | 1598 | 0.4 | 0.008 | 43600 | 0.13616 | 1 | 85 | 5144.4494 | 4000 | 260 | 83.6 | 85 | 140.5284 | 75.1927 | 0.34183 | 0.33685 | 0.033196 | 0.029096 | 2.93 | 3.153 | diesel | {1: 4.0, 2: 2.11, 3: 1.38, 4: 1.0, 5: 0.78, 6: 0.65} | manual | [0 0 0 ..., 0 0 0] | 1 | 1 | 0.35 | 799.3057 | 80 | 99 | 23 | 25 | 47.9936 | BMW 116d EfficientDynamics Edition High Executive 2013 - 2015 | 2 | 111.4093 | 0.30675 | 1324.9 | 0.9892 | 56.0085 | 80 | 1 | 0 | 95 | 80 | [ 0 1 2 ..., 2822 2823 2824] | 1249.9 | 1504 | 1360 | [ 0. 0. 0. ..., 0. 0. 0.] | 126.0481 | 4 | 99 | 111.4093 | 126.0481 | 1324.9 | 0.12535 | 111.4093 | 0.12535 |  |  | 146 | 173.1084 | 185.8509 | 1792.75 | 0.18567 | 173.1084 | 0.18567
1026 |  | CMV([(0, (0.0, 2.0)), (1, (1.0578185435112424, 17.464318792800118)), (2, (13.483578093567163, 32.360478240280123)), (3, (21.588221074160501, 48.336190581725837)), (4, (36.610081870529179, 66.333826166708178)), (5, (48.018815384623224, 81.337520835993274)), (6, (63.668713119425398, 10000.0))], velocity_speed_ratios={}) |  | MVL([(0, (0.0, 10.0)), (1, (8.1917882668436324, 22.127141466170286)), (2, (21.012248879938777, 41.203837548408522)), (3, (30.665328515359864, 61.863498977973038)), (4, (44.362881892534546, 82.271398785274329)), (5, (54.681817921937004, 98.396137027916652)), (6, (69.796953979354512, 10000.0))], velocity_speed_ratios={}) | 109 | 1.2 | (-75.778772691352358, -15.155754538270472, 0.0) | 0.67469 | 1.536 | 13.6758 | 0 | 0 | 0.5 | 77.1049 | {'trg': 85.0, 'l': -1.55291, 'a2': -0.0012, 'c': -0.0015600737615199995, 'b': 0.021811371499999996, 't': 2.7, 'b2': 0, 'a': 0.395951, 'l2': -0.0076} | WLTP | NEDC | 50 |  | TRUE | (-0.14061850158178416, -0.22753173308010372) | 1995 | 0.4 | 0.008 | 43600 | 0.17299 | 1 | 85 | 5144.4494 | 4000 | 260 | 90 | 85 | 140.5284 | 75.1927 | 0.33583 | 0.33094 | 0.033363 | 0.029261 | 3.08 | 3.153 | diesel | {1: 4.0, 2: 2.11, 3: 1.38, 4: 1.0, 5: 0.78, 6: 0.65} | manual | [0 0 0 ..., 0 0 0] | 1 | 1 | 0.35 | 769.7626 | 80 | 99 | 23 | 25 | 49.0868 | BMW 116d Executive 2013 - 2015 | 2 | 125.6744 | 0.30141 | 1324.9 | 0.89306 | 60.488 | 80 | 1 | 0 | 95 | 80 | [ 0 1 2 ..., 2822 2823 2824] | 1249.9 | 1504 | 1360 | [ 0. 0. 0. ..., 0. 0. 0.] | 133.802 | 4 | 109 | 125.6744 | 133.802 | 1324.9 | 0.15298 | 125.6744 | 0.15298 |  |  | 104 | 123.3498 | 135.3245 | 1440.2 | 0.18606 | 123.3498 | 0.18606
1027 | CMV([(0, (0.0, 2.0)), (1, (1.0441312707654133, 17.238345353306691)), (2, (10.530834913408757, 25.273918517958471)), (3, (16.410368390165747, 36.742939184220241)), (4, (25.47939264743642, 46.166124639805943)), (5, (33.745912558145044, 57.161111615149991)), (6, (48.099910817014965, 73.637667886155313)), (7, (59.098686037524509, 90.897793728609074)), (8, (73.339405185834082, 10000.0))], velocity_speed_ratios={}) | CMV([(0, (0.0, 2.0)), (1, (1.0441312707654133, 17.238345353306691)), (2, (10.530834913408757, 25.273918517958471)), (3, (16.410368390165747, 36.742939184220241)), (4, (25.47939264743642, 46.166124639805943)), (5, (33.745912558145044, 57.161111615149991)), (6, (48.099910817014965, 73.637667886155313)), (7, (59.098686037524509, 90.897793728609074)), (8, (73.339405185834082, 10000.0))], velocity_speed_ratios={}) | MVL([(0, (0.0, 10.0)), (1, (8.0857934901665303, 21.840835064953566)), (2, (16.410816370742232, 32.180687352433267)), (3, (23.310366148919886, 47.025774131445331)), (4, (30.875082189358583, 57.258142189276903)), (5, (38.428433340839973, 69.149299282102376)), (6, (52.729623345912358, 85.090234533094076)), (7, (60.944701023528793, 106.26043512509081)), (8, (73.262498113211038, 10000.0))], velocity_speed_ratios={}) | MVL([(0, (0.0, 10.0)), (1, (8.0857934901665303, 21.840835064953566)), (2, (16.410816370742232, 32.180687352433267)), (3, (23.310366148919886, 47.025774131445331)), (4, (30.875082189358583, 57.258142189276903)), (5, (38.428433340839973, 69.149299282102376)), (6, (52.729623345912358, 85.090234533094076)), (7, (60.944701023528793, 106.26043512509081)), (8, (73.262498113211038, 10000.0))], velocity_speed_ratios={}) | 109 | 1.2 | (-75.778772691352358, -15.155754538270472, 0.0) | 0.67469 | 1.536 | 13.6758 | 0 | 0 | 0.5 | 77.1049 | {'trg': 85.0, 'l': -1.55291, 'a2': -0.0012, 'c': -0.0015600737615199995, 'b': 0.021811371499999996, 't': 2.7, 'b2': 0, 'a': 0.395951, 'l2': -0.0076} | WLTP | NEDC | 50 | TRUE | TRUE | (-0.14061850158178416, -0.22753173308010372) | 1995 | 0.4 | 0.008 | 43600 | 0.17299 | 1 | 85 | 5144.4494 | 4000 | 260 | 90 | 85 | 144.1667 | 77.1423 | 0.33583 | 0.33094 | 0.033363 | 0.029261 | 2.65 | 3.153 | diesel | {1: 4.71, 2: 3.14, 3: 2.11, 4: 1.67, 5: 1.29, 6: 1.0, 7: 0.84, 8: 0.67} | automatic |  | 1 | 1 | 0.35 | 769.7626 | 80 | 99 | 23 | 25 | 49.0868 | BMW 116d Executive 2013 - 2015 | 2 | 125.5533 | 0.30141 | 1359.9 | 0.89306 | 60.488 | 80 | 1 | 0 | 95 | 80 | [ 0 1 2 ..., 2822 2823 2824] | 1284.9 | 1545 | 1360 | [ 0. 0. 0. ..., 0. 0. 0.] | 139.9863 | 4 | 109 | 125.5533 | 139.9863 | 1359.9 | 0.15187 | 125.5533 | 0.15187 |  |  | 108 | 128.1042 | 135.3794 | 1234.625 | 0.18615 | 128.1042 | 0.18615
1028 |  | CMV([(0, (0.0, 2.0)), (1, (1.0578185435112424, 17.464318792800118)), (2, (13.483578093567163, 32.360478240280123)), (3, (21.588221074160501, 48.336190581725837)), (4, (36.610081870529179, 66.333826166708178)), (5, (48.018815384623224, 81.337520835993274)), (6, (63.668713119425398, 10000.0))], velocity_speed_ratios={}) |  | MVL([(0, (0.0, 10.0)), (1, (8.1917882668436324, 22.127141466170286)), (2, (21.012248879938777, 41.203837548408522)), (3, (30.665328515359864, 61.863498977973038)), (4, (44.362881892534546, 82.271398785274329)), (5, (54.681817921937004, 98.396137027916652)), (6, (69.796953979354512, 10000.0))], velocity_speed_ratios={}) | 109 | 1.2 | (-75.778772691352358, -15.155754538270472, 0.0) | 0.67469 | 1.536 | 13.6758 | 0 | 0 | 0.5 | 77.1049 | {'trg': 85.0, 'l': -1.55291, 'a2': -0.0012, 'c': -0.0015600737615199995, 'b': 0.021811371499999996, 't': 2.7, 'b2': 0, 'a': 0.395951, 'l2': -0.0076} | WLTP | NEDC | 50 |  | TRUE | (-0.14061850158178416, -0.22753173308010372) | 1995 | 0.4 | 0.008 | 43600 | 0.17299 | 1 | 85 | 5144.4494 | 4000 | 260 | 90 | 85 | 140.5284 | 75.1927 | 0.33583 | 0.33094 | 0.033363 | 0.029261 | 3.08 | 3.153 | diesel | {1: 4.0, 2: 2.11, 3: 1.38, 4: 1.0, 5: 0.78, 6: 0.65} | manual | [0 0 0 ..., 0 0 0] | 1 | 1 | 0.35 | 769.7626 | 80 | 99 | 23 | 25 | 49.0868 | BMW 116d High Executive 2013 - 2015 | 2 | 125.6744 | 0.30141 | 1324.9 | 0.89306 | 60.488 | 80 | 1 | 0 | 95 | 80 | [ 0 1 2 ..., 2822 2823 2824] | 1249.9 | 1504 | 1360 | [ 0. 0. 0. ..., 0. 0. 0.] | 133.802 | 4 | 109 | 125.6744 | 133.802 | 1324.9 | 0.15298 | 125.6744 | 0.15298 |  |  | 108 | 128.1042 | 135.3794 | 1234.625 | 0.18615 | 128.1042 | 0.18615
1029 | CMV([(0, (0.0, 2.0)), (1, (1.0441312707654133, 17.238345353306691)), (2, (10.530834913408757, 25.273918517958471)), (3, (16.410368390165747, 36.742939184220241)), (4, (25.47939264743642, 46.166124639805943)), (5, (33.745912558145044, 57.161111615149991)), (6, (48.099910817014965, 73.637667886155313)), (7, (59.098686037524509, 90.897793728609074)), (8, (73.339405185834082, 10000.0))], velocity_speed_ratios={}) | CMV([(0, (0.0, 2.0)), (1, (1.0441312707654133, 17.238345353306691)), (2, (10.530834913408757, 25.273918517958471)), (3, (16.410368390165747, 36.742939184220241)), (4, (25.47939264743642, 46.166124639805943)), (5, (33.745912558145044, 57.161111615149991)), (6, (48.099910817014965, 73.637667886155313)), (7, (59.098686037524509, 90.897793728609074)), (8, (73.339405185834082, 10000.0))], velocity_speed_ratios={}) | MVL([(0, (0.0, 10.0)), (1, (8.0857934901665303, 21.840835064953566)), (2, (16.410816370742232, 32.180687352433267)), (3, (23.310366148919886, 47.025774131445331)), (4, (30.875082189358583, 57.258142189276903)), (5, (38.428433340839973, 69.149299282102376)), (6, (52.729623345912358, 85.090234533094076)), (7, (60.944701023528793, 106.26043512509081)), (8, (73.262498113211038, 10000.0))], velocity_speed_ratios={}) | MVL([(0, (0.0, 10.0)), (1, (8.0857934901665303, 21.840835064953566)), (2, (16.410816370742232, 32.180687352433267)), (3, (23.310366148919886, 47.025774131445331)), (4, (30.875082189358583, 57.258142189276903)), (5, (38.428433340839973, 69.149299282102376)), (6, (52.729623345912358, 85.090234533094076)), (7, (60.944701023528793, 106.26043512509081)), (8, (73.262498113211038, 10000.0))], velocity_speed_ratios={}) | 109 | 1.2 | (-75.778772691352358, -15.155754538270472, 0.0) | 0.67469 | 1.536 | 13.6758 | 0 | 0 | 0.5 | 77.1049 | {'trg': 85.0, 'l': -1.55291, 'a2': -0.0012, 'c': -0.0015600737615199995, 'b': 0.021811371499999996, 't': 2.7, 'b2': 0, 'a': 0.395951, 'l2': -0.0076} | WLTP | NEDC | 50 | TRUE | TRUE | (-0.14061850158178416, -0.22753173308010372) | 1995 | 0.4 | 0.008 | 43600 | 0.17299 | 1 | 85 | 5144.4494 | 4000 | 260 | 90 | 85 | 144.1667 | 77.1423 | 0.33583 | 0.33094 | 0.033363 | 0.029261 | 2.65 | 3.153 | diesel | {1: 4.71, 2: 3.14, 3: 2.11, 4: 1.67, 5: 1.29, 6: 1.0, 7: 0.84, 8: 0.67} | automatic |  | 1 | 1 | 0.35 | 769.7626 | 80 | 99 | 23 | 25 | 49.0868 | BMW 116d High Executive 2013 - 2015 | 2 | 125.5533 | 0.30141 | 1359.9 | 0.89306 | 60.488 | 80 | 1 | 0 | 95 | 80 | [ 0 1 2 ..., 2822 2823 2824] | 1284.9 | 1545 | 1360 | [ 0. 0. 0. ..., 0. 0. 0.] | 139.9863 | 4 | 109 | 125.5533 | 139.9863 | 1359.9 | 0.15187 | 125.5533 | 0.15187 |  |  | 108 | 128.1042 | 135.3794 | 1234.625 | 0.18615 | 128.1042 | 0.18615
1030 | CMV([(0, (0.0, 2.0)), (1, (0.89835969724946285, 14.831693242293095)), (2, (9.0606209482250666, 21.745416906685051)), (3, (14.119310465564686, 31.613243129280402)), (4, (21.922204712891727, 39.72085399204083)), (5, (29.034632558144271, 49.180826551995935)), (6, (41.384663527626508, 63.357084382568701)), (7, (50.847895454363631, 78.207517331433138)), (8, (63.10046225404556, 10000.0))], velocity_speed_ratios={}) | CMV([(0, (0.0, 2.0)), (1, (0.89835969724946285, 14.831693242293095)), (2, (9.0606209482250666, 21.745416906685051)), (3, (14.119310465564686, 31.613243129280402)), (4, (21.922204712891727, 39.72085399204083)), (5, (29.034632558144271, 49.180826551995935)), (6, (41.384663527626508, 63.357084382568701)), (7, (50.847895454363631, 78.207517331433138)), (8, (63.10046225404556, 10000.0))], velocity_speed_ratios={}) | MVL([(0, (0.0, 10.0)), (1, (6.9569327106952299, 18.791627572119143)), (2, (14.119695903398348, 27.687929053229926)), (3, (20.055996848908347, 40.460487483224071)), (4, (26.564599935649433, 49.264310649864875)), (5, (33.063424790008419, 59.495338668042621)), (6, (45.368020086580437, 73.210753737889377)), (7, (52.436187568945236, 91.42537437710736)), (8, (63.034292207795218, 10000.0))], velocity_speed_ratios={}) | MVL([(0, (0.0, 10.0)), (1, (6.9569327106952299, 18.791627572119143)), (2, (14.119695903398348, 27.687929053229926)), (3, (20.055996848908347, 40.460487483224071)), (4, (26.564599935649433, 49.264310649864875)), (5, (33.063424790008419, 59.495338668042621)), (6, (45.368020086580437, 73.210753737889377)), (7, (52.436187568945236, 91.42537437710736)), (8, (63.034292207795218, 10000.0))], velocity_speed_ratios={}) | 129 | 1.2 | (-75.778772691352358, -15.155754538270472, 0.0) | 0.67469 | 1.536 | 13.6758 | 0 | 0 | 0.5 | 73.5748 | {'trg': 85.0, 'l': -2.49882, 'a2': -0.00266, 'c': -0.0006722288454307872, 'b': 0.012156944630788466, 't': 2.7, 'b2': 0, 'a': 0.4325819774718398, 'l2': -0.0025} | WLTP | NEDC | 50 | TRUE | TRUE | (-0.12395478814704552, -0.22309684459490958) | 1598 | 0.4 | 0.008 | 43000 | 0.13616 | 1 | 100 | 5481.3952 | 4400 | 220 | 85.8 | 85 | 140.5284 | 75.1927 | 0.33583 | 0.33094 | 0.033363 | 0.029261 | 3.08 | 3.153 | gasoline | {1: 4.71, 2: 3.14, 3: 2.11, 4: 1.67, 5: 1.29, 6: 1.0, 7: 0.84, 8: 0.67} | automatic |  | 1 | 1 | 0.35 | 799.3057 | 80 | 99 | 23 | 25 | 47.9936 | BMW 116i 2011 - 2015 | 2 | 142.5755 | 0.30141 | 1324.9 | 0.9892 | 56.0085 | 80 | 1 | 0 | 95 | 80 | [ 0 1 2 ..., 2822 2823 2824] | 1249.9 | 1504 | 1360 | [ 0. 0. 0. ..., 0. 0. 0.] | 163.014 | 4 | 129 | 142.5755 | 163.014 | 1324.9 | 0.10524 | 142.5755 | 0.10524 |  |  | 117 | 138.8619 | 154.9613 | 1084.625 | 0.18685 | 138.8619 | 0.18685
1031 |  | CMV([(0, (0.0, 2.0)), (1, (1.0193050296084243, 16.828470339626723)), (2, (12.229024815361702, 29.349560531425929)), (3, (19.671263313812926, 44.044107629500381)), (4, (32.624208593359917, 59.111820326204672)), (5, (41.053523871892828, 69.539238454231409)), (6, (54.651958866822305, 10000.0))], velocity_speed_ratios={}) |  | MVL([(0, (0.0, 10.0)), (1, (7.8935381054721026, 21.321526953440848)), (2, (19.05720508281992, 37.370106686148532)), (3, (27.942355683592496, 56.370238832049175)), (4, (39.532932971387446, 73.314211225485337)), (5, (46.750035365004081, 84.123444696038064)), (6, (59.912319112750403, 10000.0))], velocity_speed_ratios={}) | 125 | 1.2 | (-75.778772691352358, -15.155754538270472, 0.0) | 0.67469 | 1.536 | 13.6758 | 0 | 0 | 0.5 | 73.5748 | {'trg': 85.0, 'l': -2.49882, 'a2': -0.00266, 'c': -0.0006722288454307872, 'b': 0.012156944630788466, 't': 2.7, 'b2': 0, 'a': 0.4325819774718398, 'l2': -0.0025} | WLTP | NEDC | 50 |  | TRUE | (-0.12395478814704552, -0.22309684459490958) | 1598 | 0.4 | 0.008 | 43000 | 0.13616 | 1 | 100 | 5481.3952 | 4400 | 220 | 85.8 | 85 | 138.4892 | 74.0787 | 0.33583 | 0.33094 | 0.033363 | 0.029261 | 2.81 | 3.153 | gasoline | {1: 4.55, 2: 2.55, 3: 1.66, 4: 1.23, 5: 1.0, 6: 0.83} | manual | [0 0 0 ..., 0 0 0] | 1 | 1 | 0.35 | 799.3057 | 80 | 99 | 23 | 25 | 47.9936 | BMW 116i 2011 - 2015 | 2 | 142.0034 | 0.30141 | 1304.9 | 0.9892 | 56.0085 | 80 | 1 | 0 | 95 | 80 | [ 0 1 2 ..., 2822 2823 2824] | 1229.9 | 1481 | 1250 | [ 0. 0. 0. ..., 0. 0. 0.] | 154.2274 | 4 | 125 | 142.0034 | 154.2274 | 1304.9 | 0.13603 | 142.0034 | 0.13603 |  |  | 117 | 138.8619 | 154.9613 | 1084.625 | 0.18685 | 138.8619 | 0.18685
1032 |  | CMV([(0, (0.0, 2.0)), (1, (1.0193050296084243, 16.828470339626723)), (2, (12.229024815361702, 29.349560531425929)), (3, (19.671263313812926, 44.044107629500381)), (4, (32.624208593359917, 59.111820326204672)), (5, (41.053523871892828, 69.539238454231409)), (6, (54.651958866822305, 10000.0))], velocity_speed_ratios={}) |  | MVL([(0, (0.0, 10.0)), (1, (7.8935381054721026, 21.321526953440848)), (2, (19.05720508281992, 37.370106686148532)), (3, (27.942355683592496, 56.370238832049175)), (4, (39.532932971387446, 73.314211225485337)), (5, (46.750035365004081, 84.123444696038064)), (6, (59.912319112750403, 10000.0))], velocity_speed_ratios={}) | 125 | 1.2 | (-75.778772691352358, -15.155754538270472, 0.0) | 0.67469 | 1.536 | 13.6758 | 0 | 0 | 0.5 | 73.5748 | {'trg': 85.0, 'l': -2.49882, 'a2': -0.00266, 'c': -0.0006722288454307872, 'b': 0.012156944630788466, 't': 2.7, 'b2': 0, 'a': 0.4325819774718398, 'l2': -0.0025} | WLTP | NEDC | 50 |  | TRUE | (-0.12395478814704552, -0.22309684459490958) | 1598 | 0.4 | 0.008 | 43000 | 0.13616 | 1 | 100 | 5481.3952 | 4400 | 220 | 85.8 | 85 | 138.4892 | 74.0787 | 0.33583 | 0.33094 | 0.033363 | 0.029261 | 2.81 | 3.153 | gasoline | {1: 4.55, 2: 2.55, 3: 1.66, 4: 1.23, 5: 1.0, 6: 0.83} | manual | [0 0 0 ..., 0 0 0] | 1 | 1 | 0.35 | 799.3057 | 80 | 99 | 23 | 25 | 47.9936 | BMW 116i Business 2011 - 2015 | 2 | 142.0034 | 0.30141 | 1304.9 | 0.9892 | 56.0085 | 80 | 1 | 0 | 95 | 80 | [ 0 1 2 ..., 2822 2823 2824] | 1229.9 | 1481 | 1250 | [ 0. 0. 0. ..., 0. 0. 0.] | 154.2274 | 4 | 125 | 142.0034 | 154.2274 | 1304.9 | 0.13603 | 142.0034 | 0.13603 |  |  | 117 | 138.8619 | 154.9613 | 1084.625 | 0.18685 | 138.8619 | 0.18685
1033 | CMV([(0, (0.0, 2.0)), (1, (0.89835969724946285, 14.831693242293095)), (2, (9.0606209482250666, 21.745416906685051)), (3, (14.119310465564686, 31.613243129280402)), (4, (21.922204712891727, 39.72085399204083)), (5, (29.034632558144271, 49.180826551995935)), (6, (41.384663527626508, 63.357084382568701)), (7, (50.847895454363631, 78.207517331433138)), (8, (63.10046225404556, 10000.0))], velocity_speed_ratios={}) | CMV([(0, (0.0, 2.0)), (1, (0.89835969724946285, 14.831693242293095)), (2, (9.0606209482250666, 21.745416906685051)), (3, (14.119310465564686, 31.613243129280402)), (4, (21.922204712891727, 39.72085399204083)), (5, (29.034632558144271, 49.180826551995935)), (6, (41.384663527626508, 63.357084382568701)), (7, (50.847895454363631, 78.207517331433138)), (8, (63.10046225404556, 10000.0))], velocity_speed_ratios={}) | MVL([(0, (0.0, 10.0)), (1, (6.9569327106952299, 18.791627572119143)), (2, (14.119695903398348, 27.687929053229926)), (3, (20.055996848908347, 40.460487483224071)), (4, (26.564599935649433, 49.264310649864875)), (5, (33.063424790008419, 59.495338668042621)), (6, (45.368020086580437, 73.210753737889377)), (7, (52.436187568945236, 91.42537437710736)), (8, (63.034292207795218, 10000.0))], velocity_speed_ratios={}) | MVL([(0, (0.0, 10.0)), (1, (6.9569327106952299, 18.791627572119143)), (2, (14.119695903398348, 27.687929053229926)), (3, (20.055996848908347, 40.460487483224071)), (4, (26.564599935649433, 49.264310649864875)), (5, (33.063424790008419, 59.495338668042621)), (6, (45.368020086580437, 73.210753737889377)), (7, (52.436187568945236, 91.42537437710736)), (8, (63.034292207795218, 10000.0))], velocity_speed_ratios={}) | 129 | 1.2 | (-75.778772691352358, -15.155754538270472, 0.0) | 0.67469 | 1.536 | 13.6758 | 0 | 0 | 0.5 | 73.5748 | {'trg': 85.0, 'l': -2.49882, 'a2': -0.00266, 'c': -0.0006722288454307872, 'b': 0.012156944630788466, 't': 2.7, 'b2': 0, 'a': 0.4325819774718398, 'l2': -0.0025} | WLTP | NEDC | 50 | TRUE | TRUE | (-0.12395478814704552, -0.22309684459490958) | 1598 | 0.4 | 0.008 | 43000 | 0.13616 | 1 | 100 | 5481.3952 | 4400 | 220 | 85.8 | 85 | 140.5284 | 75.1927 | 0.33583 | 0.33094 | 0.033363 | 0.029261 | 3.08 | 3.153 | gasoline | {1: 4.71, 2: 3.14, 3: 2.11, 4: 1.67, 5: 1.29, 6: 1.0, 7: 0.84, 8: 0.67} | automatic |  | 1 | 1 | 0.35 | 799.3057 | 80 | 99 | 23 | 25 | 47.9936 | BMW 116i Business 2011 - 2015 | 2 | 142.5755 | 0.30141 | 1324.9 | 0.9892 | 56.0085 | 80 | 1 | 0 | 95 | 80 | [ 0 1 2 ..., 2822 2823 2824] | 1249.9 | 1504 | 1360 | [ 0. 0. 0. ..., 0. 0. 0.] | 163.014 | 4 | 129 | 142.5755 | 163.014 | 1324.9 | 0.10524 | 142.5755 | 0.10524 |  |  | 117 | 138.9263 | 154.9849 | 1084.625 | 0.1874 | 138.9263 | 0.1874
1034 |  | CMV([(0, (0.0, 2.0)), (1, (1.0193050296084243, 16.828470339626723)), (2, (12.229024815361702, 29.349560531425929)), (3, (19.671263313812926, 44.044107629500381)), (4, (32.624208593359917, 59.111820326204672)), (5, (41.053523871892828, 69.539238454231409)), (6, (54.651958866822305, 10000.0))], velocity_speed_ratios={}) |  | MVL([(0, (0.0, 10.0)), (1, (7.8935381054721026, 21.321526953440848)), (2, (19.05720508281992, 37.370106686148532)), (3, (27.942355683592496, 56.370238832049175)), (4, (39.532932971387446, 73.314211225485337)), (5, (46.750035365004081, 84.123444696038064)), (6, (59.912319112750403, 10000.0))], velocity_speed_ratios={}) | 125 | 1.2 | (-75.778772691352358, -15.155754538270472, 0.0) | 0.67469 | 1.536 | 13.6758 | 0 | 0 | 0.5 | 73.5748 | {'trg': 85.0, 'l': -2.49882, 'a2': -0.00266, 'c': -0.0006722288454307872, 'b': 0.012156944630788466, 't': 2.7, 'b2': 0, 'a': 0.4325819774718398, 'l2': -0.0025} | WLTP | NEDC | 50 |  | TRUE | (-0.12395478814704552, -0.22309684459490958) | 1598 | 0.4 | 0.008 | 43000 | 0.13616 | 1 | 100 | 5481.3952 | 4400 | 220 | 85.8 | 85 | 139.0224 | 74.3572 | 0.33583 | 0.33094 | 0.033363 | 0.029261 | 2.81 | 3.153 | gasoline | {1: 4.55, 2: 2.55, 3: 1.66, 4: 1.23, 5: 1.0, 6: 0.83} | manual | [0 0 0 ..., 0 0 0] | 1 | 1 | 0.35 | 799.3057 | 80 | 99 | 23 | 25 | 47.9936 | BMW 116i Executive 2014 - 2015 | 2 | 142.0459 | 0.30141 | 1309.9 | 0.9892 | 56.0085 | 80 | 1 | 0 | 95 | 80 | [ 0 1 2 ..., 2822 2823 2824] | 1234.9 | 1487 | 1250 | [ 0. 0. 0. ..., 0. 0. 0.] | 154.4726 | 4 | 125 | 142.0459 | 154.4726 | 1309.9 | 0.13637 | 142.0459 | 0.13637 |  |  | 117 | 138.9263 | 154.9849 | 1084.625 | 0.1874 | 138.9263 | 0.1874
1035 | CMV([(0, (0.0, 2.0)), (1, (0.89835969724946285, 14.831693242293095)), (2, (9.0606209482250666, 21.745416906685051)), (3, (14.119310465564686, 31.613243129280402)), (4, (21.922204712891727, 39.72085399204083)), (5, (29.034632558144271, 49.180826551995935)), (6, (41.384663527626508, 63.357084382568701)), (7, (50.847895454363631, 78.207517331433138)), (8, (63.10046225404556, 10000.0))], velocity_speed_ratios={}) | CMV([(0, (0.0, 2.0)), (1, (0.89835969724946285, 14.831693242293095)), (2, (9.0606209482250666, 21.745416906685051)), (3, (14.119310465564686, 31.613243129280402)), (4, (21.922204712891727, 39.72085399204083)), (5, (29.034632558144271, 49.180826551995935)), (6, (41.384663527626508, 63.357084382568701)), (7, (50.847895454363631, 78.207517331433138)), (8, (63.10046225404556, 10000.0))], velocity_speed_ratios={}) | MVL([(0, (0.0, 10.0)), (1, (6.9569327106952299, 18.791627572119143)), (2, (14.119695903398348, 27.687929053229926)), (3, (20.055996848908347, 40.460487483224071)), (4, (26.564599935649433, 49.264310649864875)), (5, (33.063424790008419, 59.495338668042621)), (6, (45.368020086580437, 73.210753737889377)), (7, (52.436187568945236, 91.42537437710736)), (8, (63.034292207795218, 10000.0))], velocity_speed_ratios={}) | MVL([(0, (0.0, 10.0)), (1, (6.9569327106952299, 18.791627572119143)), (2, (14.119695903398348, 27.687929053229926)), (3, (20.055996848908347, 40.460487483224071)), (4, (26.564599935649433, 49.264310649864875)), (5, (33.063424790008419, 59.495338668042621)), (6, (45.368020086580437, 73.210753737889377)), (7, (52.436187568945236, 91.42537437710736)), (8, (63.034292207795218, 10000.0))], velocity_speed_ratios={}) | 129 | 1.2 | (-75.778772691352358, -15.155754538270472, 0.0) | 0.67469 | 1.536 | 13.6758 | 0 | 0 | 0.5 | 73.5748 | {'trg': 85.0, 'l': -2.49882, 'a2': -0.00266, 'c': -0.0006722288454307872, 'b': 0.012156944630788466, 't': 2.7, 'b2': 0, 'a': 0.4325819774718398, 'l2': -0.0025} | WLTP | NEDC | 50 | TRUE | TRUE | (-0.12395478814704552, -0.22309684459490958) | 1598 | 0.4 | 0.008 | 43000 | 0.13616 | 1 | 100 | 5481.3952 | 4400 | 220 | 85.8 | 85 | 140.5284 | 75.1927 | 0.33583 | 0.33094 | 0.033363 | 0.029261 | 3.08 | 3.153 | gasoline | {1: 4.71, 2: 3.14, 3: 2.11, 4: 1.67, 5: 1.29, 6: 1.0, 7: 0.84, 8: 0.67} | automatic |  | 1 | 1 | 0.35 | 799.3057 | 80 | 99 | 23 | 25 | 47.9936 | BMW 116i Executive 2013 - 2015 | 2 | 142.5755 | 0.30141 | 1324.9 | 0.9892 | 56.0085 | 80 | 1 | 0 | 95 | 80 | [ 0 1 2 ..., 2822 2823 2824] | 1249.9 | 1504 | 1360 | [ 0. 0. 0. ..., 0. 0. 0.] | 163.014 | 4 | 129 | 142.5755 | 163.014 | 1324.9 | 0.10524 | 142.5755 | 0.10524 |  |  | 114 | 135.4733 | 149.2376 | 1086.975 | 0.18836 | 135.4733 | 0.18836
1036 | CMV([(0, (0.0, 2.0)), (1, (0.89835969724946285, 14.831693242293095)), (2, (9.0606209482250666, 21.745416906685051)), (3, (14.119310465564686, 31.613243129280402)), (4, (21.922204712891727, 39.72085399204083)), (5, (29.034632558144271, 49.180826551995935)), (6, (41.384663527626508, 63.357084382568701)), (7, (50.847895454363631, 78.207517331433138)), (8, (63.10046225404556, 10000.0))], velocity_speed_ratios={}) | CMV([(0, (0.0, 2.0)), (1, (0.89835969724946285, 14.831693242293095)), (2, (9.0606209482250666, 21.745416906685051)), (3, (14.119310465564686, 31.613243129280402)), (4, (21.922204712891727, 39.72085399204083)), (5, (29.034632558144271, 49.180826551995935)), (6, (41.384663527626508, 63.357084382568701)), (7, (50.847895454363631, 78.207517331433138)), (8, (63.10046225404556, 10000.0))], velocity_speed_ratios={}) | MVL([(0, (0.0, 10.0)), (1, (6.9569327106952299, 18.791627572119143)), (2, (14.119695903398348, 27.687929053229926)), (3, (20.055996848908347, 40.460487483224071)), (4, (26.564599935649433, 49.264310649864875)), (5, (33.063424790008419, 59.495338668042621)), (6, (45.368020086580437, 73.210753737889377)), (7, (52.436187568945236, 91.42537437710736)), (8, (63.034292207795218, 10000.0))], velocity_speed_ratios={}) | MVL([(0, (0.0, 10.0)), (1, (6.9569327106952299, 18.791627572119143)), (2, (14.119695903398348, 27.687929053229926)), (3, (20.055996848908347, 40.460487483224071)), (4, (26.564599935649433, 49.264310649864875)), (5, (33.063424790008419, 59.495338668042621)), (6, (45.368020086580437, 73.210753737889377)), (7, (52.436187568945236, 91.42537437710736)), (8, (63.034292207795218, 10000.0))], velocity_speed_ratios={}) | 129 | 1.2 | (-75.778772691352358, -15.155754538270472, 0.0) | 0.67469 | 1.536 | 13.6758 | 0 | 0 | 0.5 | 73.5748 | {'trg': 85.0, 'l': -2.49882, 'a2': -0.00266, 'c': -0.0006722288454307872, 'b': 0.012156944630788466, 't': 2.7, 'b2': 0, 'a': 0.4325819774718398, 'l2': -0.0025} | WLTP | NEDC | 50 | TRUE | TRUE | (-0.12395478814704552, -0.22309684459490958) | 1598 | 0.4 | 0.008 | 43000 | 0.13616 | 1 | 100 | 5481.3952 | 4400 | 220 | 85.8 | 85 | 140.5284 | 75.1927 | 0.33583 | 0.33094 | 0.033363 | 0.029261 | 3.08 | 3.153 | gasoline | {1: 4.71, 2: 3.14, 3: 2.11, 4: 1.67, 5: 1.29, 6: 1.0, 7: 0.84, 8: 0.67} | automatic |  | 1 | 1 | 0.35 | 799.3057 | 80 | 99 | 23 | 25 | 47.9936 | BMW 116i High Executive 2013 - 2015 | 2 | 142.5755 | 0.30141 | 1324.9 | 0.9892 | 56.0085 | 80 | 1 | 0 | 95 | 80 | [ 0 1 2 ..., 2822 2823 2824] | 1249.9 | 1504 | 1360 | [ 0. 0. 0. ..., 0. 0. 0.] | 163.014 | 4 | 129 | 142.5755 | 163.014 | 1324.9 | 0.10524 | 142.5755 | 0.10524 |  |  | 127 | 150.9964 | 166.829 | 1101.25 | 0.18895 | 150.9964 | 0.18895
1037 |  | CMV([(0, (0.0, 2.0)), (1, (1.0193050296084243, 16.828470339626723)), (2, (12.229024815361702, 29.349560531425929)), (3, (19.671263313812926, 44.044107629500381)), (4, (32.624208593359917, 59.111820326204672)), (5, (41.053523871892828, 69.539238454231409)), (6, (54.651958866822305, 10000.0))], velocity_speed_ratios={}) |  | MVL([(0, (0.0, 10.0)), (1, (7.8935381054721026, 21.321526953440848)), (2, (19.05720508281992, 37.370106686148532)), (3, (27.942355683592496, 56.370238832049175)), (4, (39.532932971387446, 73.314211225485337)), (5, (46.750035365004081, 84.123444696038064)), (6, (59.912319112750403, 10000.0))], velocity_speed_ratios={}) | 125 | 1.2 | (-75.778772691352358, -15.155754538270472, 0.0) | 0.67469 | 1.536 | 13.6758 | 0 | 0 | 0.5 | 73.5748 | {'trg': 85.0, 'l': -2.49882, 'a2': -0.00266, 'c': -0.0006722288454307872, 'b': 0.012156944630788466, 't': 2.7, 'b2': 0, 'a': 0.4325819774718398, 'l2': -0.0025} | WLTP | NEDC | 50 |  | TRUE | (-0.12395478814704552, -0.22309684459490958) | 1598 | 0.4 | 0.008 | 43000 | 0.13616 | 1 | 100 | 5481.3952 | 4400 | 220 | 85.8 | 85 | 139.0224 | 74.3572 | 0.33583 | 0.33094 | 0.033363 | 0.029261 | 2.81 | 3.153 | gasoline | {1: 4.55, 2: 2.55, 3: 1.66, 4: 1.23, 5: 1.0, 6: 0.83} | manual | [0 0 0 ..., 0 0 0] | 1 | 1 | 0.35 | 799.3057 | 80 | 99 | 23 | 25 | 47.9936 | BMW 116i High Executive 2014 - 2015 | 2 | 142.0459 | 0.30141 | 1309.9 | 0.9892 | 56.0085 | 80 | 1 | 0 | 95 | 80 | [ 0 1 2 ..., 2822 2823 2824] | 1234.9 | 1487 | 1250 | [ 0. 0. 0. ..., 0. 0. 0.] | 154.4726 | 4 | 125 | 142.0459 | 154.4726 | 1309.9 | 0.13637 | 142.0459 | 0.13637 |  |  | 127 | 150.9964 | 166.829 | 1101.25 | 0.18895 | 150.9964 | 0.18895
1038 |  | CMV([(0, (0.0, 2.0)), (1, (1.0578185435112424, 17.464318792800118)), (2, (13.483578093567163, 32.360478240280123)), (3, (21.588221074160501, 48.336190581725837)), (4, (36.610081870529179, 66.333826166708178)), (5, (48.018815384623224, 81.337520835993274)), (6, (63.668713119425398, 10000.0))], velocity_speed_ratios={}) |  | MVL([(0, (0.0, 10.0)), (1, (8.1917882668436324, 22.127141466170286)), (2, (21.012248879938777, 41.203837548408522)), (3, (30.665328515359864, 61.863498977973038)), (4, (44.362881892534546, 82.271398785274329)), (5, (54.681817921937004, 98.396137027916652)), (6, (69.796953979354512, 10000.0))], velocity_speed_ratios={}) | 109 | 1.2 | (-75.778772691352358, -15.155754538270472, 0.0) | 0.67469 | 1.536 | 13.6758 | 0 | 0 | 0.5 | 77.1049 | {'trg': 85.0, 'l': -1.55291, 'a2': -0.0012, 'c': -0.0017860913455200003, 'b': 0.024461671500000004, 't': 2.7, 'b2': 0, 'a': 0.385951, 'l2': -0.0076} | WLTP | NEDC | 50 |  | TRUE | (-0.14061850158178416, -0.22753173308010372) | 1995 | 0.4 | 0.008 | 43600 | 0.17299 | 1 | 105 | 5144.4494 | 4000 | 320 | 90 | 85 | 141.5947 | 75.7498 | 0.33583 | 0.33094 | 0.033363 | 0.029261 | 3.08 | 3.153 | diesel | {1: 4.0, 2: 2.11, 3: 1.38, 4: 1.0, 5: 0.78, 6: 0.65} | manual | [0 0 0 ..., 0 0 0] | 1 | 1 | 0.35 | 769.7626 | 80 | 99 | 23 | 25 | 49.0868 | BMW 118d 2011 - 2015 | 2 | 127.4509 | 0.30141 | 1334.9 | 0.89306 | 60.488 | 80 | 1 | 0 | 95 | 80 | [ 0 1 2 ..., 2822 2823 2824] | 1259.9 | 1516 | 1360 | [ 0. 0. 0. ..., 0. 0. 0.] | 134.6728 | 4 | 109 | 127.4509 | 134.6728 | 1334.9 | 0.16927 | 127.4509 | 0.16927 |  |  | 177 | 210.626 | 210.7116 | 1662.75 | 0.18998 | 210.626 | 0.18998
1039 | CMV([(0, (0.0, 2.0)), (1, (1.0441312707654133, 17.238345353306691)), (2, (10.530834913408757, 25.273918517958471)), (3, (16.410368390165747, 36.742939184220241)), (4, (25.47939264743642, 46.166124639805943)), (5, (33.745912558145044, 57.161111615149991)), (6, (48.099910817014965, 73.637667886155313)), (7, (59.098686037524509, 90.897793728609074)), (8, (73.339405185834082, 10000.0))], velocity_speed_ratios={}) | CMV([(0, (0.0, 2.0)), (1, (1.0441312707654133, 17.238345353306691)), (2, (10.530834913408757, 25.273918517958471)), (3, (16.410368390165747, 36.742939184220241)), (4, (25.47939264743642, 46.166124639805943)), (5, (33.745912558145044, 57.161111615149991)), (6, (48.099910817014965, 73.637667886155313)), (7, (59.098686037524509, 90.897793728609074)), (8, (73.339405185834082, 10000.0))], velocity_speed_ratios={}) | MVL([(0, (0.0, 10.0)), (1, (8.0857934901665303, 21.840835064953566)), (2, (16.410816370742232, 32.180687352433267)), (3, (23.310366148919886, 47.025774131445331)), (4, (30.875082189358583, 57.258142189276903)), (5, (38.428433340839973, 69.149299282102376)), (6, (52.729623345912358, 85.090234533094076)), (7, (60.944701023528793, 106.26043512509081)), (8, (73.262498113211038, 10000.0))], velocity_speed_ratios={}) | MVL([(0, (0.0, 10.0)), (1, (8.0857934901665303, 21.840835064953566)), (2, (16.410816370742232, 32.180687352433267)), (3, (23.310366148919886, 47.025774131445331)), (4, (30.875082189358583, 57.258142189276903)), (5, (38.428433340839973, 69.149299282102376)), (6, (52.729623345912358, 85.090234533094076)), (7, (60.944701023528793, 106.26043512509081)), (8, (73.262498113211038, 10000.0))], velocity_speed_ratios={}) | 110 | 1.2 | (-75.778772691352358, -15.155754538270472, 0.0) | 0.67469 | 1.536 | 13.6758 | 0 | 0 | 0.5 | 77.1049 | {'trg': 85.0, 'l': -1.55291, 'a2': -0.0012, 'c': -0.0017860913455200003, 'b': 0.024461671500000004, 't': 2.7, 'b2': 0, 'a': 0.385951, 'l2': -0.0076} | WLTP | NEDC | 50 | TRUE | TRUE | (-0.14061850158178416, -0.22753173308010372) | 1995 | 0.4 | 0.008 | 43600 | 0.17299 | 1 | 105 | 5144.4494 | 4000 | 320 | 90 | 85 | 144.1667 | 77.1423 | 0.33583 | 0.33094 | 0.033363 | 0.029261 | 2.65 | 3.153 | diesel | {1: 4.71, 2: 3.14, 3: 2.11, 4: 1.67, 5: 1.29, 6: 1.0, 7: 0.84, 8: 0.67} | automatic |  | 1 | 1 | 0.35 | 769.7626 | 80 | 99 | 23 | 25 | 49.0868 | BMW 118d 2011 - 2015 | 2 | 127.3993 | 0.30141 | 1359.9 | 0.89306 | 60.488 | 80 | 1 | 0 | 95 | 80 | [ 0 1 2 ..., 2822 2823 2824] | 1284.9 | 1545 | 1360 | [ 0. 0. 0. ..., 0. 0. 0.] | 141.6981 | 4 | 110 | 127.3993 | 141.6981 | 1359.9 | 0.15818 | 127.3993 | 0.15818 |  |  | 103 | 122.7299 | 145.0376 | 883.375 | 0.19155 | 122.7299 | 0.19155
1040 |  | CMV([(0, (0.0, 2.0)), (1, (1.0578185435112424, 17.464318792800118)), (2, (13.483578093567163, 32.360478240280123)), (3, (21.588221074160501, 48.336190581725837)), (4, (36.610081870529179, 66.333826166708178)), (5, (48.018815384623224, 81.337520835993274)), (6, (63.668713119425398, 10000.0))], velocity_speed_ratios={}) |  | MVL([(0, (0.0, 10.0)), (1, (8.1917882668436324, 22.127141466170286)), (2, (21.012248879938777, 41.203837548408522)), (3, (30.665328515359864, 61.863498977973038)), (4, (44.362881892534546, 82.271398785274329)), (5, (54.681817921937004, 98.396137027916652)), (6, (69.796953979354512, 10000.0))], velocity_speed_ratios={}) | 109 | 1.2 | (-75.778772691352358, -15.155754538270472, 0.0) | 0.67469 | 1.536 | 13.6758 | 0 | 0 | 0.5 | 77.1049 | {'trg': 85.0, 'l': -1.55291, 'a2': -0.0012, 'c': -0.0017860913455200003, 'b': 0.024461671500000004, 't': 2.7, 'b2': 0, 'a': 0.385951, 'l2': -0.0076} | WLTP | NEDC | 50 |  | TRUE | (-0.14061850158178416, -0.22753173308010372) | 1995 | 0.4 | 0.008 | 43600 | 0.17299 | 1 | 105 | 5144.4494 | 4000 | 320 | 90 | 85 | 141.5947 | 75.7498 | 0.33583 | 0.33094 | 0.033363 | 0.029261 | 3.08 | 3.153 | diesel | {1: 4.0, 2: 2.11, 3: 1.38, 4: 1.0, 5: 0.78, 6: 0.65} | manual | [0 0 0 ..., 0 0 0] | 1 | 1 | 0.35 | 769.7626 | 80 | 99 | 23 | 25 | 49.0868 | BMW 118d Business 2011 - 2015 | 2 | 127.4509 | 0.30141 | 1334.9 | 0.89306 | 60.488 | 80 | 1 | 0 | 95 | 80 | [ 0 1 2 ..., 2822 2823 2824] | 1259.9 | 1516 | 1360 | [ 0. 0. 0. ..., 0. 0. 0.] | 134.6728 | 4 | 109 | 127.4509 | 134.6728 | 1334.9 | 0.16927 | 127.4509 | 0.16927 |  |  | 103 | 122.7299 | 145.0376 | 883.375 | 0.19155 | 122.7299 | 0.19155
1041 | CMV([(0, (0.0, 2.0)), (1, (1.0441312707654133, 17.238345353306691)), (2, (10.530834913408757, 25.273918517958471)), (3, (16.410368390165747, 36.742939184220241)), (4, (25.47939264743642, 46.166124639805943)), (5, (33.745912558145044, 57.161111615149991)), (6, (48.099910817014965, 73.637667886155313)), (7, (59.098686037524509, 90.897793728609074)), (8, (73.339405185834082, 10000.0))], velocity_speed_ratios={}) | CMV([(0, (0.0, 2.0)), (1, (1.0441312707654133, 17.238345353306691)), (2, (10.530834913408757, 25.273918517958471)), (3, (16.410368390165747, 36.742939184220241)), (4, (25.47939264743642, 46.166124639805943)), (5, (33.745912558145044, 57.161111615149991)), (6, (48.099910817014965, 73.637667886155313)), (7, (59.098686037524509, 90.897793728609074)), (8, (73.339405185834082, 10000.0))], velocity_speed_ratios={}) | MVL([(0, (0.0, 10.0)), (1, (8.0857934901665303, 21.840835064953566)), (2, (16.410816370742232, 32.180687352433267)), (3, (23.310366148919886, 47.025774131445331)), (4, (30.875082189358583, 57.258142189276903)), (5, (38.428433340839973, 69.149299282102376)), (6, (52.729623345912358, 85.090234533094076)), (7, (60.944701023528793, 106.26043512509081)), (8, (73.262498113211038, 10000.0))], velocity_speed_ratios={}) | MVL([(0, (0.0, 10.0)), (1, (8.0857934901665303, 21.840835064953566)), (2, (16.410816370742232, 32.180687352433267)), (3, (23.310366148919886, 47.025774131445331)), (4, (30.875082189358583, 57.258142189276903)), (5, (38.428433340839973, 69.149299282102376)), (6, (52.729623345912358, 85.090234533094076)), (7, (60.944701023528793, 106.26043512509081)), (8, (73.262498113211038, 10000.0))], velocity_speed_ratios={}) | 110 | 1.2 | (-75.778772691352358, -15.155754538270472, 0.0) | 0.67469 | 1.536 | 13.6758 | 0 | 0 | 0.5 | 77.1049 | {'trg': 85.0, 'l': -1.55291, 'a2': -0.0012, 'c': -0.0017860913455200003, 'b': 0.024461671500000004, 't': 2.7, 'b2': 0, 'a': 0.385951, 'l2': -0.0076} | WLTP | NEDC | 50 | TRUE | TRUE | (-0.14061850158178416, -0.22753173308010372) | 1995 | 0.4 | 0.008 | 43600 | 0.17299 | 1 | 105 | 5144.4494 | 4000 | 320 | 90 | 85 | 144.1667 | 77.1423 | 0.33583 | 0.33094 | 0.033363 | 0.029261 | 2.65 | 3.153 | diesel | {1: 4.71, 2: 3.14, 3: 2.11, 4: 1.67, 5: 1.29, 6: 1.0, 7: 0.84, 8: 0.67} | automatic |  | 1 | 1 | 0.35 | 769.7626 | 80 | 99 | 23 | 25 | 49.0868 | BMW 118d Business 2011 - 2015 | 2 | 127.3993 | 0.30141 | 1359.9 | 0.89306 | 60.488 | 80 | 1 | 0 | 95 | 80 | [ 0 1 2 ..., 2822 2823 2824] | 1284.9 | 1545 | 1360 | [ 0. 0. 0. ..., 0. 0. 0.] | 141.6981 | 4 | 110 | 127.3993 | 141.6981 | 1359.9 | 0.15818 | 127.3993 | 0.15818 |  |  | 143 | 170.3947 | 182.0208 | 1717.75 | 0.19157 | 170.3947 | 0.19157
1042 | CMV([(0, (0.0, 2.0)), (1, (1.0441312707654133, 17.238345353306691)), (2, (10.530834913408757, 25.273918517958471)), (3, (16.410368390165747, 36.742939184220241)), (4, (25.47939264743642, 46.166124639805943)), (5, (33.745912558145044, 57.161111615149991)), (6, (48.099910817014965, 73.637667886155313)), (7, (59.098686037524509, 90.897793728609074)), (8, (73.339405185834082, 10000.0))], velocity_speed_ratios={}) | CMV([(0, (0.0, 2.0)), (1, (1.0441312707654133, 17.238345353306691)), (2, (10.530834913408757, 25.273918517958471)), (3, (16.410368390165747, 36.742939184220241)), (4, (25.47939264743642, 46.166124639805943)), (5, (33.745912558145044, 57.161111615149991)), (6, (48.099910817014965, 73.637667886155313)), (7, (59.098686037524509, 90.897793728609074)), (8, (73.339405185834082, 10000.0))], velocity_speed_ratios={}) | MVL([(0, (0.0, 10.0)), (1, (8.0857934901665303, 21.840835064953566)), (2, (16.410816370742232, 32.180687352433267)), (3, (23.310366148919886, 47.025774131445331)), (4, (30.875082189358583, 57.258142189276903)), (5, (38.428433340839973, 69.149299282102376)), (6, (52.729623345912358, 85.090234533094076)), (7, (60.944701023528793, 106.26043512509081)), (8, (73.262498113211038, 10000.0))], velocity_speed_ratios={}) | MVL([(0, (0.0, 10.0)), (1, (8.0857934901665303, 21.840835064953566)), (2, (16.410816370742232, 32.180687352433267)), (3, (23.310366148919886, 47.025774131445331)), (4, (30.875082189358583, 57.258142189276903)), (5, (38.428433340839973, 69.149299282102376)), (6, (52.729623345912358, 85.090234533094076)), (7, (60.944701023528793, 106.26043512509081)), (8, (73.262498113211038, 10000.0))], velocity_speed_ratios={}) | 110 | 1.2 | (-75.778772691352358, -15.155754538270472, 0.0) | 0.67469 | 1.536 | 13.6758 | 0 | 0 | 0.5 | 77.1049 | {'trg': 85.0, 'l': -1.55291, 'a2': -0.0012, 'c': -0.0017860913455200003, 'b': 0.024461671500000004, 't': 2.7, 'b2': 0, 'a': 0.385951, 'l2': -0.0076} | WLTP | NEDC | 50 | TRUE | TRUE | (-0.14061850158178416, -0.22753173308010372) | 1995 | 0.4 | 0.008 | 43600 | 0.17299 | 1 | 105 | 5144.4494 | 4000 | 320 | 90 | 85 | 144.1667 | 77.1423 | 0.33583 | 0.33094 | 0.033363 | 0.029261 | 2.65 | 3.153 | diesel | {1: 4.71, 2: 3.14, 3: 2.11, 4: 1.67, 5: 1.29, 6: 1.0, 7: 0.84, 8: 0.67} | automatic |  | 1 | 1 | 0.35 | 769.7626 | 80 | 99 | 23 | 25 | 49.0868 | BMW 118d Executive 2013 - 2015 | 2 | 127.3993 | 0.30141 | 1359.9 | 0.89306 | 60.488 | 80 | 1 | 0 | 95 | 80 | [ 0 1 2 ..., 2822 2823 2824] | 1284.9 | 1545 | 1360 | [ 0. 0. 0. ..., 0. 0. 0.] | 141.6981 | 4 | 110 | 127.3993 | 141.6981 | 1359.9 | 0.15818 | 127.3993 | 0.15818 |  |  | 177 | 210.9494 | 210.831 | 1662.75 | 0.1918 | 210.9494 | 0.1918
1043 |  | CMV([(0, (0.0, 2.0)), (1, (1.0578185435112424, 17.464318792800118)), (2, (13.483578093567163, 32.360478240280123)), (3, (21.588221074160501, 48.336190581725837)), (4, (36.610081870529179, 66.333826166708178)), (5, (48.018815384623224, 81.337520835993274)), (6, (63.668713119425398, 10000.0))], velocity_speed_ratios={}) |  | MVL([(0, (0.0, 10.0)), (1, (8.1917882668436324, 22.127141466170286)), (2, (21.012248879938777, 41.203837548408522)), (3, (30.665328515359864, 61.863498977973038)), (4, (44.362881892534546, 82.271398785274329)), (5, (54.681817921937004, 98.396137027916652)), (6, (69.796953979354512, 10000.0))], velocity_speed_ratios={}) | 109 | 1.2 | (-75.778772691352358, -15.155754538270472, 0.0) | 0.67469 | 1.536 | 13.6758 | 0 | 0 | 0.5 | 77.1049 | {'trg': 85.0, 'l': -1.55291, 'a2': -0.0012, 'c': -0.0017860913455200003, 'b': 0.024461671500000004, 't': 2.7, 'b2': 0, 'a': 0.385951, 'l2': -0.0076} | WLTP | NEDC | 50 |  | TRUE | (-0.14061850158178416, -0.22753173308010372) | 1995 | 0.4 | 0.008 | 43600 | 0.17299 | 1 | 105 | 5144.4494 | 4000 | 320 | 90 | 85 | 141.5947 | 75.7498 | 0.33583 | 0.33094 | 0.033363 | 0.029261 | 3.08 | 3.153 | diesel | {1: 4.0, 2: 2.11, 3: 1.38, 4: 1.0, 5: 0.78, 6: 0.65} | manual | [0 0 0 ..., 0 0 0] | 1 | 1 | 0.35 | 769.7626 | 80 | 99 | 23 | 25 | 49.0868 | BMW 118d Executive 2013 - 2015 | 2 | 127.4509 | 0.30141 | 1334.9 | 0.89306 | 60.488 | 80 | 1 | 0 | 95 | 80 | [ 0 1 2 ..., 2822 2823 2824] | 1259.9 | 1516 | 1360 | [ 0. 0. 0. ..., 0. 0. 0.] | 134.6728 | 4 | 109 | 127.4509 | 134.6728 | 1334.9 | 0.16927 | 127.4509 | 0.16927 |  |  | 103 | 122.8245 | 145.1852 | 883.375 | 0.19247 | 122.8245 | 0.19247
1044 |  | CMV([(0, (0.0, 2.0)), (1, (1.0578185435112424, 17.464318792800118)), (2, (13.483578093567163, 32.360478240280123)), (3, (21.588221074160501, 48.336190581725837)), (4, (36.610081870529179, 66.333826166708178)), (5, (48.018815384623224, 81.337520835993274)), (6, (63.668713119425398, 10000.0))], velocity_speed_ratios={}) |  | MVL([(0, (0.0, 10.0)), (1, (8.1917882668436324, 22.127141466170286)), (2, (21.012248879938777, 41.203837548408522)), (3, (30.665328515359864, 61.863498977973038)), (4, (44.362881892534546, 82.271398785274329)), (5, (54.681817921937004, 98.396137027916652)), (6, (69.796953979354512, 10000.0))], velocity_speed_ratios={}) | 109 | 1.2 | (-75.778772691352358, -15.155754538270472, 0.0) | 0.67469 | 1.536 | 13.6758 | 0 | 0 | 0.5 | 77.1049 | {'trg': 85.0, 'l': -1.55291, 'a2': -0.0012, 'c': -0.0017860913455200003, 'b': 0.024461671500000004, 't': 2.7, 'b2': 0, 'a': 0.385951, 'l2': -0.0076} | WLTP | NEDC | 50 |  | TRUE | (-0.14061850158178416, -0.22753173308010372) | 1995 | 0.4 | 0.008 | 43600 | 0.17299 | 1 | 105 | 5144.4494 | 4000 | 320 | 90 | 85 | 141.5947 | 75.7498 | 0.33583 | 0.33094 | 0.033363 | 0.029261 | 3.08 | 3.153 | diesel | {1: 4.0, 2: 2.11, 3: 1.38, 4: 1.0, 5: 0.78, 6: 0.65} | manual | [0 0 0 ..., 0 0 0] | 1 | 1 | 0.35 | 769.7626 | 80 | 99 | 23 | 25 | 49.0868 | BMW 118d High Executive 2013 - 2015 | 2 | 127.4509 | 0.30141 | 1334.9 | 0.89306 | 60.488 | 80 | 1 | 0 | 95 | 80 | [ 0 1 2 ..., 2822 2823 2824] | 1259.9 | 1516 | 1360 | [ 0. 0. 0. ..., 0. 0. 0.] | 134.6728 | 4 | 109 | 127.4509 | 134.6728 | 1334.9 | 0.16927 | 127.4509 | 0.16927 |  |  | 103 | 122.8245 | 145.1852 | 883.375 | 0.19247 | 122.8245 | 0.19247
1045 | CMV([(0, (0.0, 2.0)), (1, (1.0441312707654133, 17.238345353306691)), (2, (10.530834913408757, 25.273918517958471)), (3, (16.410368390165747, 36.742939184220241)), (4, (25.47939264743642, 46.166124639805943)), (5, (33.745912558145044, 57.161111615149991)), (6, (48.099910817014965, 73.637667886155313)), (7, (59.098686037524509, 90.897793728609074)), (8, (73.339405185834082, 10000.0))], velocity_speed_ratios={}) | CMV([(0, (0.0, 2.0)), (1, (1.0441312707654133, 17.238345353306691)), (2, (10.530834913408757, 25.273918517958471)), (3, (16.410368390165747, 36.742939184220241)), (4, (25.47939264743642, 46.166124639805943)), (5, (33.745912558145044, 57.161111615149991)), (6, (48.099910817014965, 73.637667886155313)), (7, (59.098686037524509, 90.897793728609074)), (8, (73.339405185834082, 10000.0))], velocity_speed_ratios={}) | MVL([(0, (0.0, 10.0)), (1, (8.0857934901665303, 21.840835064953566)), (2, (16.410816370742232, 32.180687352433267)), (3, (23.310366148919886, 47.025774131445331)), (4, (30.875082189358583, 57.258142189276903)), (5, (38.428433340839973, 69.149299282102376)), (6, (52.729623345912358, 85.090234533094076)), (7, (60.944701023528793, 106.26043512509081)), (8, (73.262498113211038, 10000.0))], velocity_speed_ratios={}) | MVL([(0, (0.0, 10.0)), (1, (8.0857934901665303, 21.840835064953566)), (2, (16.410816370742232, 32.180687352433267)), (3, (23.310366148919886, 47.025774131445331)), (4, (30.875082189358583, 57.258142189276903)), (5, (38.428433340839973, 69.149299282102376)), (6, (52.729623345912358, 85.090234533094076)), (7, (60.944701023528793, 106.26043512509081)), (8, (73.262498113211038, 10000.0))], velocity_speed_ratios={}) | 110 | 1.2 | (-75.778772691352358, -15.155754538270472, 0.0) | 0.67469 | 1.536 | 13.6758 | 0 | 0 | 0.5 | 77.1049 | {'trg': 85.0, 'l': -1.55291, 'a2': -0.0012, 'c': -0.0017860913455200003, 'b': 0.024461671500000004, 't': 2.7, 'b2': 0, 'a': 0.385951, 'l2': -0.0076} | WLTP | NEDC | 50 | TRUE | TRUE | (-0.14061850158178416, -0.22753173308010372) | 1995 | 0.4 | 0.008 | 43600 | 0.17299 | 1 | 105 | 5144.4494 | 4000 | 320 | 90 | 85 | 144.1667 | 77.1423 | 0.33583 | 0.33094 | 0.033363 | 0.029261 | 2.65 | 3.153 | diesel | {1: 4.71, 2: 3.14, 3: 2.11, 4: 1.67, 5: 1.29, 6: 1.0, 7: 0.84, 8: 0.67} | automatic |  | 1 | 1 | 0.35 | 769.7626 | 80 | 99 | 23 | 25 | 49.0868 | BMW 118d High Executive 2013 - 2015 | 2 | 127.3993 | 0.30141 | 1359.9 | 0.89306 | 60.488 | 80 | 1 | 0 | 95 | 80 | [ 0 1 2 ..., 2822 2823 2824] | 1284.9 | 1545 | 1360 | [ 0. 0. 0. ..., 0. 0. 0.] | 141.6981 | 4 | 110 | 127.3993 | 141.6981 | 1359.9 | 0.15818 | 127.3993 | 0.15818 |  |  | 103 | 122.8245 | 145.1852 | 883.375 | 0.19247 | 122.8245 | 0.19247
1046 |  | CMV([(0, (0.0, 2.0)), (1, (1.0244628247933496, 16.913624244263818)), (2, (12.582645184606548, 30.198246554146195)), (3, (21.175553242036308, 47.41222417838113)), (4, (36.43070353827278, 66.008810474253565)), (5, (46.588949264843585, 78.91551678656603)), (6, (62.396804831554022, 10000.0))], velocity_speed_ratios={}) |  | MVL([(0, (0.0, 10.0)), (1, (7.9334802735668379, 21.429416217067814)), (2, (19.608272400117059, 38.45071868298372)), (3, (30.079147996069359, 60.680952443770018)), (4, (44.145517184197843, 81.868293805648932)), (5, (53.053546208270902, 95.466175063497474)), (6, (68.40262197726112, 10000.0))], velocity_speed_ratios={}) | 126 | 1.2 | (-75.778772691352358, -15.155754538270472, 0.0) | 0.67469 | 1.536 | 13.6758 | 0 | 0 | 0.5 | 77.1049 | {'trg': 85.0, 'l': -1.55291, 'a2': -0.0012, 'c': -0.0017860913455200003, 'b': 0.024461671500000004, 't': 2.7, 'b2': 0, 'a': 0.385951, 'l2': -0.0076} | WLTP | NEDC | 50 |  | TRUE | (-0.14061850158178416, -0.22753173308010372) | 1995 | 0.4 | 0.008 | 43600 | 0.17299 | 1 | 105 | 5144.4494 | 4000 | 320 | 90 | 85 | 151.442 | 81.0415 | 0.33583 | 0.33094 | 0.033363 | 0.029261 | 3.15 | 3.153 | diesel | {1: 4.11, 2: 2.25, 3: 1.4, 4: 1.0, 5: 0.8, 6: 0.66} | manual | [0 0 0 ..., 0 0 0] | 1 | 1 | 0.35 | 769.7626 | 80 | 99 | 23 | 25 | 49.0868 | BMW 118d xDrive Executive 2013 - 2015 | 4 | 132.9978 | 0.30675 | 1429.9 | 0.89306 | 60.488 | 80 | 1 | 0 | 95 | 80 | [ 0 1 2 ..., 2822 2823 2824] | 1354.9 | 1627 | 1470 | [ 0. 0. 0. ..., 0. 0. 0.] | 140.6252 | 4 | 126 | 132.9978 | 140.6252 | 1429.9 | 0.055538 | 132.9978 | 0.055538 |  |  | 103 | 122.8245 | 145.1852 | 883.375 | 0.19247 | 122.8245 | 0.19247
1047 |  | CMV([(0, (0.0, 2.0)), (1, (1.0244628247933496, 16.913624244263818)), (2, (12.582645184606548, 30.198246554146195)), (3, (21.175553242036308, 47.41222417838113)), (4, (36.43070353827278, 66.008810474253565)), (5, (46.588949264843585, 78.91551678656603)), (6, (62.396804831554022, 10000.0))], velocity_speed_ratios={}) |  | MVL([(0, (0.0, 10.0)), (1, (7.9334802735668379, 21.429416217067814)), (2, (19.608272400117059, 38.45071868298372)), (3, (30.079147996069359, 60.680952443770018)), (4, (44.145517184197843, 81.868293805648932)), (5, (53.053546208270902, 95.466175063497474)), (6, (68.40262197726112, 10000.0))], velocity_speed_ratios={}) | 126 | 1.2 | (-75.778772691352358, -15.155754538270472, 0.0) | 0.67469 | 1.536 | 13.6758 | 0 | 0 | 0.5 | 77.1049 | {'trg': 85.0, 'l': -1.55291, 'a2': -0.0012, 'c': -0.0017860913455200003, 'b': 0.024461671500000004, 't': 2.7, 'b2': 0, 'a': 0.385951, 'l2': -0.0076} | WLTP | NEDC | 50 |  | TRUE | (-0.14061850158178416, -0.22753173308010372) | 1995 | 0.4 | 0.008 | 43600 | 0.17299 | 1 | 105 | 5144.4494 | 4000 | 320 | 90 | 85 | 151.442 | 81.0415 | 0.33583 | 0.33094 | 0.033363 | 0.029261 | 3.15 | 3.153 | diesel | {1: 4.11, 2: 2.25, 3: 1.4, 4: 1.0, 5: 0.8, 6: 0.66} | manual | [0 0 0 ..., 0 0 0] | 1 | 1 | 0.35 | 769.7626 | 80 | 99 | 23 | 25 | 49.0868 | BMW 118d xDrive High Executive 2013 - 2015 | 4 | 132.9978 | 0.30675 | 1429.9 | 0.89306 | 60.488 | 80 | 1 | 0 | 95 | 80 | [ 0 1 2 ..., 2822 2823 2824] | 1354.9 | 1627 | 1470 | [ 0. 0. 0. ..., 0. 0. 0.] | 140.6252 | 4 | 126 | 132.9978 | 140.6252 | 1429.9 | 0.055538 | 132.9978 | 0.055538 |  |  | 143 | 170.5749 | 182.1028 | 1717.75 | 0.19283 | 170.5749 | 0.19283
1048 | CMV([(0, (0.0, 2.0)), (1, (0.89835969724946285, 14.831693242293095)), (2, (9.0606209482250666, 21.745416906685051)), (3, (14.119310465564686, 31.613243129280402)), (4, (21.922204712891727, 39.72085399204083)), (5, (29.034632558144271, 49.180826551995935)), (6, (41.384663527626508, 63.357084382568701)), (7, (50.847895454363631, 78.207517331433138)), (8, (63.10046225404556, 10000.0))], velocity_speed_ratios={}) | CMV([(0, (0.0, 2.0)), (1, (0.89835969724946285, 14.831693242293095)), (2, (9.0606209482250666, 21.745416906685051)), (3, (14.119310465564686, 31.613243129280402)), (4, (21.922204712891727, 39.72085399204083)), (5, (29.034632558144271, 49.180826551995935)), (6, (41.384663527626508, 63.357084382568701)), (7, (50.847895454363631, 78.207517331433138)), (8, (63.10046225404556, 10000.0))], velocity_speed_ratios={}) | MVL([(0, (0.0, 10.0)), (1, (6.9569327106952299, 18.791627572119143)), (2, (14.119695903398348, 27.687929053229926)), (3, (20.055996848908347, 40.460487483224071)), (4, (26.564599935649433, 49.264310649864875)), (5, (33.063424790008419, 59.495338668042621)), (6, (45.368020086580437, 73.210753737889377)), (7, (52.436187568945236, 91.42537437710736)), (8, (63.034292207795218, 10000.0))], velocity_speed_ratios={}) | MVL([(0, (0.0, 10.0)), (1, (6.9569327106952299, 18.791627572119143)), (2, (14.119695903398348, 27.687929053229926)), (3, (20.055996848908347, 40.460487483224071)), (4, (26.564599935649433, 49.264310649864875)), (5, (33.063424790008419, 59.495338668042621)), (6, (45.368020086580437, 73.210753737889377)), (7, (52.436187568945236, 91.42537437710736)), (8, (63.034292207795218, 10000.0))], velocity_speed_ratios={}) | 129 | 1.2 | (-75.778772691352358, -15.155754538270472, 0.0) | 0.67469 | 1.536 | 13.6758 | 0 | 0 | 0.5 | 73.5748 | {'trg': 85.0, 'l': -2.49882, 'a2': -0.00266, 'c': -0.000511092611588485, 'b': 0.009674870788485598, 't': 2.7, 'b2': 0, 'a': 0.44647747183979974, 'l2': -0.0025} | WLTP | NEDC | 50 | TRUE | TRUE | (-0.12395478814704552, -0.22309684459490958) | 1598 | 0.4 | 0.008 | 43000 | 0.13616 | 1 | 125 | 5818.341 | 4800 | 250 | 85.8 | 85 | 141.0616 | 75.4713 | 0.33583 | 0.33094 | 0.033363 | 0.029261 | 3.08 | 3.153 | gasoline | {1: 4.71, 2: 3.14, 3: 2.11, 4: 1.67, 5: 1.29, 6: 1.0, 7: 0.84, 8: 0.67} | automatic |  | 1 | 1 | 0.35 | 799.3057 | 80 | 99 | 23 | 25 | 47.9936 | BMW 118i 2011 - 2015 | 2 | 141.949 | 0.30141 | 1329.9 | 0.9892 | 56.0085 | 80 | 1 | 0 | 95 | 80 | [ 0 1 2 ..., 2822 2823 2824] | 1254.9 | 1510 | 1360 | [ 0. 0. 0. ..., 0. 0. 0.] | 161.9129 | 4 | 129 | 141.949 | 161.9129 | 1329.9 | 0.10038 | 141.949 | 0.10038 |  |  | 87 | 103.8189 | 123.4892 | 1076.25 | 0.19332 | 103.8189 | 0.19332
1049 |  | CMV([(0, (0.0, 2.0)), (1, (0.9299503679219715, 15.353247290373732)), (2, (11.15699991271636, 26.776709445878851)), (3, (17.946834386952698, 40.183098194446771)), (4, (29.764294203682258, 53.929939972933475)), (5, (37.454676000006117, 63.443266252074757)), (6, (49.861040394730736, 10000.0))], velocity_speed_ratios={}) |  | MVL([(0, (0.0, 10.0)), (1, (7.2015721027196777, 19.452432058171684)), (2, (17.386605935949344, 34.094155775349797)), (3, (25.492863464576267, 51.428691921447452)), (4, (36.067383652467107, 66.887316085588878)), (5, (42.651817979110866, 76.748986881774982)), (6, (54.660265164554744, 10000.0))], velocity_speed_ratios={}) | 132 | 1.2 | (-75.778772691352358, -15.155754538270472, 0.0) | 0.67469 | 1.536 | 13.6758 | 0 | 0 | 0.5 | 73.5748 | {'trg': 85.0, 'l': -2.49882, 'a2': -0.00266, 'c': -0.000511092611588485, 'b': 0.009674870788485598, 't': 2.7, 'b2': 0, 'a': 0.44647747183979974, 'l2': -0.0025} | WLTP | NEDC | 50 |  | TRUE | (-0.12395478814704552, -0.22309684459490958) | 1598 | 0.4 | 0.008 | 43000 | 0.13616 | 1 | 125 | 5818.341 | 4800 | 250 | 85.8 | 85 | 139.0224 | 74.3572 | 0.33583 | 0.33094 | 0.033363 | 0.029261 | 3.08 | 3.153 | gasoline | {1: 4.55, 2: 2.55, 3: 1.66, 4: 1.23, 5: 1.0, 6: 0.83} | manual | [0 0 0 ..., 0 0 0] | 1 | 1 | 0.35 | 799.3057 | 80 | 99 | 23 | 25 | 47.9936 | BMW 118i 2011 - 2015 | 2 | 147.7887 | 0.30141 | 1309.9 | 0.9892 | 56.0085 | 80 | 1 | 0 | 95 | 80 | [ 0 1 2 ..., 2822 2823 2824] | 1234.9 | 1487 | 1250 | [ 0. 0. 0. ..., 0. 0. 0.] | 155.7213 | 4 | 132 | 147.7887 | 155.7213 | 1309.9 | 0.11961 | 147.7887 | 0.11961 |  |  | 129 | 154.0414 | 171.0066 | 1682.75 | 0.19412 | 154.0414 | 0.19412
1050 |  | CMV([(0, (0.0, 2.0)), (1, (0.9299503679219715, 15.353247290373732)), (2, (11.15699991271636, 26.776709445878851)), (3, (17.946834386952698, 40.183098194446771)), (4, (29.764294203682258, 53.929939972933475)), (5, (37.454676000006117, 63.443266252074757)), (6, (49.861040394730736, 10000.0))], velocity_speed_ratios={}) |  | MVL([(0, (0.0, 10.0)), (1, (7.2015721027196777, 19.452432058171684)), (2, (17.386605935949344, 34.094155775349797)), (3, (25.492863464576267, 51.428691921447452)), (4, (36.067383652467107, 66.887316085588878)), (5, (42.651817979110866, 76.748986881774982)), (6, (54.660265164554744, 10000.0))], velocity_speed_ratios={}) | 132 | 1.2 | (-75.778772691352358, -15.155754538270472, 0.0) | 0.67469 | 1.536 | 13.6758 | 0 | 0 | 0.5 | 73.5748 | {'trg': 85.0, 'l': -2.49882, 'a2': -0.00266, 'c': -0.000511092611588485, 'b': 0.009674870788485598, 't': 2.7, 'b2': 0, 'a': 0.44647747183979974, 'l2': -0.0025} | WLTP | NEDC | 50 |  | TRUE | (-0.12395478814704552, -0.22309684459490958) | 1598 | 0.4 | 0.008 | 43000 | 0.13616 | 1 | 125 | 5818.341 | 4800 | 250 | 85.8 | 85 | 139.0224 | 74.3572 | 0.33583 | 0.33094 | 0.033363 | 0.029261 | 3.08 | 3.153 | gasoline | {1: 4.55, 2: 2.55, 3: 1.66, 4: 1.23, 5: 1.0, 6: 0.83} | manual | [0 0 0 ..., 0 0 0] | 1 | 1 | 0.35 | 799.3057 | 80 | 99 | 23 | 25 | 47.9936 | BMW 118i Business 2011 - 2015 | 2 | 147.7887 | 0.30141 | 1309.9 | 0.9892 | 56.0085 | 80 | 1 | 0 | 95 | 80 | [ 0 1 2 ..., 2822 2823 2824] | 1234.9 | 1487 | 1250 | [ 0. 0. 0. ..., 0. 0. 0.] | 155.7213 | 4 | 132 | 147.7887 | 155.7213 | 1309.9 | 0.11961 | 147.7887 | 0.11961 |  |  | 129 | 154.0414 | 171.0066 | 1682.75 | 0.19412 | 154.0414 | 0.19412
1051 | CMV([(0, (0.0, 2.0)), (1, (0.89835969724946285, 14.831693242293095)), (2, (9.0606209482250666, 21.745416906685051)), (3, (14.119310465564686, 31.613243129280402)), (4, (21.922204712891727, 39.72085399204083)), (5, (29.034632558144271, 49.180826551995935)), (6, (41.384663527626508, 63.357084382568701)), (7, (50.847895454363631, 78.207517331433138)), (8, (63.10046225404556, 10000.0))], velocity_speed_ratios={}) | CMV([(0, (0.0, 2.0)), (1, (0.89835969724946285, 14.831693242293095)), (2, (9.0606209482250666, 21.745416906685051)), (3, (14.119310465564686, 31.613243129280402)), (4, (21.922204712891727, 39.72085399204083)), (5, (29.034632558144271, 49.180826551995935)), (6, (41.384663527626508, 63.357084382568701)), (7, (50.847895454363631, 78.207517331433138)), (8, (63.10046225404556, 10000.0))], velocity_speed_ratios={}) | MVL([(0, (0.0, 10.0)), (1, (6.9569327106952299, 18.791627572119143)), (2, (14.119695903398348, 27.687929053229926)), (3, (20.055996848908347, 40.460487483224071)), (4, (26.564599935649433, 49.264310649864875)), (5, (33.063424790008419, 59.495338668042621)), (6, (45.368020086580437, 73.210753737889377)), (7, (52.436187568945236, 91.42537437710736)), (8, (63.034292207795218, 10000.0))], velocity_speed_ratios={}) | MVL([(0, (0.0, 10.0)), (1, (6.9569327106952299, 18.791627572119143)), (2, (14.119695903398348, 27.687929053229926)), (3, (20.055996848908347, 40.460487483224071)), (4, (26.564599935649433, 49.264310649864875)), (5, (33.063424790008419, 59.495338668042621)), (6, (45.368020086580437, 73.210753737889377)), (7, (52.436187568945236, 91.42537437710736)), (8, (63.034292207795218, 10000.0))], velocity_speed_ratios={}) | 129 | 1.2 | (-75.778772691352358, -15.155754538270472, 0.0) | 0.67469 | 1.536 | 13.6758 | 0 | 0 | 0.5 | 73.5748 | {'trg': 85.0, 'l': -2.49882, 'a2': -0.00266, 'c': -0.000511092611588485, 'b': 0.009674870788485598, 't': 2.7, 'b2': 0, 'a': 0.44647747183979974, 'l2': -0.0025} | WLTP | NEDC | 50 | TRUE | TRUE | (-0.12395478814704552, -0.22309684459490958) | 1598 | 0.4 | 0.008 | 43000 | 0.13616 | 1 | 125 | 5818.341 | 4800 | 250 | 85.8 | 85 | 141.0616 | 75.4713 | 0.33583 | 0.33094 | 0.033363 | 0.029261 | 3.08 | 3.153 | gasoline | {1: 4.71, 2: 3.14, 3: 2.11, 4: 1.67, 5: 1.29, 6: 1.0, 7: 0.84, 8: 0.67} | automatic |  | 1 | 1 | 0.35 | 799.3057 | 80 | 99 | 23 | 25 | 47.9936 | BMW 118i Business 2011 - 2015 | 2 | 141.949 | 0.30141 | 1329.9 | 0.9892 | 56.0085 | 80 | 1 | 0 | 95 | 80 | [ 0 1 2 ..., 2822 2823 2824] | 1254.9 | 1510 | 1360 | [ 0. 0. 0. ..., 0. 0. 0.] | 161.9129 | 4 | 129 | 141.949 | 161.9129 | 1329.9 | 0.10038 | 141.949 | 0.10038 |  |  | 175 | 209.1282 | 204.9377 | 1459.9 | 0.19502 | 209.1282 | 0.19502
1052 |  | CMV([(0, (0.0, 2.0)), (1, (0.9299503679219715, 15.353247290373732)), (2, (11.15699991271636, 26.776709445878851)), (3, (17.946834386952698, 40.183098194446771)), (4, (29.764294203682258, 53.929939972933475)), (5, (37.454676000006117, 63.443266252074757)), (6, (49.861040394730736, 10000.0))], velocity_speed_ratios={}) |  | MVL([(0, (0.0, 10.0)), (1, (7.2015721027196777, 19.452432058171684)), (2, (17.386605935949344, 34.094155775349797)), (3, (25.492863464576267, 51.428691921447452)), (4, (36.067383652467107, 66.887316085588878)), (5, (42.651817979110866, 76.748986881774982)), (6, (54.660265164554744, 10000.0))], velocity_speed_ratios={}) | 132 | 1.2 | (-75.778772691352358, -15.155754538270472, 0.0) | 0.67469 | 1.536 | 13.6758 | 0 | 0 | 0.5 | 73.5748 | {'trg': 85.0, 'l': -2.49882, 'a2': -0.00266, 'c': -0.000511092611588485, 'b': 0.009674870788485598, 't': 2.7, 'b2': 0, 'a': 0.44647747183979974, 'l2': -0.0025} | WLTP | NEDC | 50 |  | TRUE | (-0.12395478814704552, -0.22309684459490958) | 1598 | 0.4 | 0.008 | 43000 | 0.13616 | 1 | 125 | 5818.341 | 4800 | 250 | 85.8 | 85 | 139.0224 | 74.3572 | 0.33583 | 0.33094 | 0.033363 | 0.029261 | 3.08 | 3.153 | gasoline | {1: 4.55, 2: 2.55, 3: 1.66, 4: 1.23, 5: 1.0, 6: 0.83} | manual | [0 0 0 ..., 0 0 0] | 1 | 1 | 0.35 | 799.3057 | 80 | 99 | 23 | 25 | 47.9936 | BMW 118i Executive 2013 - 2015 | 2 | 147.7887 | 0.30141 | 1309.9 | 0.9892 | 56.0085 | 80 | 1 | 0 | 95 | 80 | [ 0 1 2 ..., 2822 2823 2824] | 1234.9 | 1487 | 1250 | [ 0. 0. 0. ..., 0. 0. 0.] | 155.7213 | 4 | 132 | 147.7887 | 155.7213 | 1309.9 | 0.11961 | 147.7887 | 0.11961 |  |  | 175 | 209.1282 | 204.9377 | 1459.9 | 0.19502 | 209.1282 | 0.19502
1053 | CMV([(0, (0.0, 2.0)), (1, (0.89835969724946285, 14.831693242293095)), (2, (9.0606209482250666, 21.745416906685051)), (3, (14.119310465564686, 31.613243129280402)), (4, (21.922204712891727, 39.72085399204083)), (5, (29.034632558144271, 49.180826551995935)), (6, (41.384663527626508, 63.357084382568701)), (7, (50.847895454363631, 78.207517331433138)), (8, (63.10046225404556, 10000.0))], velocity_speed_ratios={}) | CMV([(0, (0.0, 2.0)), (1, (0.89835969724946285, 14.831693242293095)), (2, (9.0606209482250666, 21.745416906685051)), (3, (14.119310465564686, 31.613243129280402)), (4, (21.922204712891727, 39.72085399204083)), (5, (29.034632558144271, 49.180826551995935)), (6, (41.384663527626508, 63.357084382568701)), (7, (50.847895454363631, 78.207517331433138)), (8, (63.10046225404556, 10000.0))], velocity_speed_ratios={}) | MVL([(0, (0.0, 10.0)), (1, (6.9569327106952299, 18.791627572119143)), (2, (14.119695903398348, 27.687929053229926)), (3, (20.055996848908347, 40.460487483224071)), (4, (26.564599935649433, 49.264310649864875)), (5, (33.063424790008419, 59.495338668042621)), (6, (45.368020086580437, 73.210753737889377)), (7, (52.436187568945236, 91.42537437710736)), (8, (63.034292207795218, 10000.0))], velocity_speed_ratios={}) | MVL([(0, (0.0, 10.0)), (1, (6.9569327106952299, 18.791627572119143)), (2, (14.119695903398348, 27.687929053229926)), (3, (20.055996848908347, 40.460487483224071)), (4, (26.564599935649433, 49.264310649864875)), (5, (33.063424790008419, 59.495338668042621)), (6, (45.368020086580437, 73.210753737889377)), (7, (52.436187568945236, 91.42537437710736)), (8, (63.034292207795218, 10000.0))], velocity_speed_ratios={}) | 129 | 1.2 | (-75.778772691352358, -15.155754538270472, 0.0) | 0.67469 | 1.536 | 13.6758 | 0 | 0 | 0.5 | 73.5748 | {'trg': 85.0, 'l': -2.49882, 'a2': -0.00266, 'c': -0.000511092611588485, 'b': 0.009674870788485598, 't': 2.7, 'b2': 0, 'a': 0.44647747183979974, 'l2': -0.0025} | WLTP | NEDC | 50 | TRUE | TRUE | (-0.12395478814704552, -0.22309684459490958) | 1598 | 0.4 | 0.008 | 43000 | 0.13616 | 1 | 125 | 5818.341 | 4800 | 250 | 85.8 | 85 | 141.0616 | 75.4713 | 0.33583 | 0.33094 | 0.033363 | 0.029261 | 3.08 | 3.153 | gasoline | {1: 4.71, 2: 3.14, 3: 2.11, 4: 1.67, 5: 1.29, 6: 1.0, 7: 0.84, 8: 0.67} | automatic |  | 1 | 1 | 0.35 | 799.3057 | 80 | 99 | 23 | 25 | 47.9936 | BMW 118i Executive 2013 - 2015 | 2 | 141.949 | 0.30141 | 1329.9 | 0.9892 | 56.0085 | 80 | 1 | 0 | 95 | 80 | [ 0 1 2 ..., 2822 2823 2824] | 1254.9 | 1510 | 1360 | [ 0. 0. 0. ..., 0. 0. 0.] | 161.9129 | 4 | 129 | 141.949 | 161.9129 | 1329.9 | 0.10038 | 141.949 | 0.10038 |  |  | 175 | 209.1282 | 204.9377 | 1459.9 | 0.19502 | 209.1282 | 0.19502
1054 |  | CMV([(0, (0.0, 2.0)), (1, (0.9299503679219715, 15.353247290373732)), (2, (11.15699991271636, 26.776709445878851)), (3, (17.946834386952698, 40.183098194446771)), (4, (29.764294203682258, 53.929939972933475)), (5, (37.454676000006117, 63.443266252074757)), (6, (49.861040394730736, 10000.0))], velocity_speed_ratios={}) |  | MVL([(0, (0.0, 10.0)), (1, (7.2015721027196777, 19.452432058171684)), (2, (17.386605935949344, 34.094155775349797)), (3, (25.492863464576267, 51.428691921447452)), (4, (36.067383652467107, 66.887316085588878)), (5, (42.651817979110866, 76.748986881774982)), (6, (54.660265164554744, 10000.0))], velocity_speed_ratios={}) | 132 | 1.2 | (-75.778772691352358, -15.155754538270472, 0.0) | 0.67469 | 1.536 | 13.6758 | 0 | 0 | 0.5 | 73.5748 | {'trg': 85.0, 'l': -2.49882, 'a2': -0.00266, 'c': -0.000511092611588485, 'b': 0.009674870788485598, 't': 2.7, 'b2': 0, 'a': 0.44647747183979974, 'l2': -0.0025} | WLTP | NEDC | 50 |  | TRUE | (-0.12395478814704552, -0.22309684459490958) | 1598 | 0.4 | 0.008 | 43000 | 0.13616 | 1 | 125 | 5818.341 | 4800 | 250 | 85.8 | 85 | 139.0224 | 74.3572 | 0.33583 | 0.33094 | 0.033363 | 0.029261 | 3.08 | 3.153 | gasoline | {1: 4.55, 2: 2.55, 3: 1.66, 4: 1.23, 5: 1.0, 6: 0.83} | manual | [0 0 0 ..., 0 0 0] | 1 | 1 | 0.35 | 799.3057 | 80 | 99 | 23 | 25 | 47.9936 | BMW 118i High Executive 2013 - 2015 | 2 | 147.7887 | 0.30141 | 1309.9 | 0.9892 | 56.0085 | 80 | 1 | 0 | 95 | 80 | [ 0 1 2 ..., 2822 2823 2824] | 1234.9 | 1487 | 1250 | [ 0. 0. 0. ..., 0. 0. 0.] | 155.7213 | 4 | 132 | 147.7887 | 155.7213 | 1309.9 | 0.11961 | 147.7887 | 0.11961 |  |  | 175 | 209.1282 | 204.9377 | 1459.9 | 0.19502 | 209.1282 | 0.19502
1055 | CMV([(0, (0.0, 2.0)), (1, (0.89835969724946285, 14.831693242293095)), (2, (9.0606209482250666, 21.745416906685051)), (3, (14.119310465564686, 31.613243129280402)), (4, (21.922204712891727, 39.72085399204083)), (5, (29.034632558144271, 49.180826551995935)), (6, (41.384663527626508, 63.357084382568701)), (7, (50.847895454363631, 78.207517331433138)), (8, (63.10046225404556, 10000.0))], velocity_speed_ratios={}) | CMV([(0, (0.0, 2.0)), (1, (0.89835969724946285, 14.831693242293095)), (2, (9.0606209482250666, 21.745416906685051)), (3, (14.119310465564686, 31.613243129280402)), (4, (21.922204712891727, 39.72085399204083)), (5, (29.034632558144271, 49.180826551995935)), (6, (41.384663527626508, 63.357084382568701)), (7, (50.847895454363631, 78.207517331433138)), (8, (63.10046225404556, 10000.0))], velocity_speed_ratios={}) | MVL([(0, (0.0, 10.0)), (1, (6.9569327106952299, 18.791627572119143)), (2, (14.119695903398348, 27.687929053229926)), (3, (20.055996848908347, 40.460487483224071)), (4, (26.564599935649433, 49.264310649864875)), (5, (33.063424790008419, 59.495338668042621)), (6, (45.368020086580437, 73.210753737889377)), (7, (52.436187568945236, 91.42537437710736)), (8, (63.034292207795218, 10000.0))], velocity_speed_ratios={}) | MVL([(0, (0.0, 10.0)), (1, (6.9569327106952299, 18.791627572119143)), (2, (14.119695903398348, 27.687929053229926)), (3, (20.055996848908347, 40.460487483224071)), (4, (26.564599935649433, 49.264310649864875)), (5, (33.063424790008419, 59.495338668042621)), (6, (45.368020086580437, 73.210753737889377)), (7, (52.436187568945236, 91.42537437710736)), (8, (63.034292207795218, 10000.0))], velocity_speed_ratios={}) | 129 | 1.2 | (-75.778772691352358, -15.155754538270472, 0.0) | 0.67469 | 1.536 | 13.6758 | 0 | 0 | 0.5 | 73.5748 | {'trg': 85.0, 'l': -2.49882, 'a2': -0.00266, 'c': -0.000511092611588485, 'b': 0.009674870788485598, 't': 2.7, 'b2': 0, 'a': 0.44647747183979974, 'l2': -0.0025} | WLTP | NEDC | 50 | TRUE | TRUE | (-0.12395478814704552, -0.22309684459490958) | 1598 | 0.4 | 0.008 | 43000 | 0.13616 | 1 | 125 | 5818.341 | 4800 | 250 | 85.8 | 85 | 141.0616 | 75.4713 | 0.33583 | 0.33094 | 0.033363 | 0.029261 | 3.08 | 3.153 | gasoline | {1: 4.71, 2: 3.14, 3: 2.11, 4: 1.67, 5: 1.29, 6: 1.0, 7: 0.84, 8: 0.67} | automatic |  | 1 | 1 | 0.35 | 799.3057 | 80 | 99 | 23 | 25 | 47.9936 | BMW 118i High Executive 2013 - 2015 | 2 | 141.949 | 0.30141 | 1329.9 | 0.9892 | 56.0085 | 80 | 1 | 0 | 95 | 80 | [ 0 1 2 ..., 2822 2823 2824] | 1254.9 | 1510 | 1360 | [ 0. 0. 0. ..., 0. 0. 0.] | 161.9129 | 4 | 129 | 141.949 | 161.9129 | 1329.9 | 0.10038 | 141.949 | 0.10038 |  |  | 175 | 209.1282 | 204.9377 | 1459.9 | 0.19502 | 209.1282 | 0.19502
1056 | CMV([(0, (0.0, 2.0)), (1, (1.0626293283008534, 17.543743642860356)), (2, (10.717401483703751, 25.721676775929719)), (3, (16.701098059086135, 37.393885116097792)), (4, (25.930791129942207, 46.984013782374582)), (5, (34.343762512039156, 58.173790347271144)), (6, (48.952059337660685, 74.942248886143176)), (7, (60.145691261101092, 92.508158886051177)), (8, (74.638702098709814, 10000.0))], velocity_speed_ratios={}) | CMV([(0, (0.0, 2.0)), (1, (1.0626293283008534, 17.543743642860356)), (2, (10.717401483703751, 25.721676775929719)), (3, (16.701098059086135, 37.393885116097792)), (4, (25.930791129942207, 46.984013782374582)), (5, (34.343762512039156, 58.173790347271144)), (6, (48.952059337660685, 74.942248886143176)), (7, (60.145691261101092, 92.508158886051177)), (8, (74.638702098709814, 10000.0))], velocity_speed_ratios={}) | MVL([(0, (0.0, 10.0)), (1, (8.2290431728344409, 22.22777206700064)), (2, (16.701553976184314, 32.750807434881281)), (3, (23.723337684461391, 47.858893012076507)), (4, (31.42207188571307, 58.272539936231865)), (5, (39.109239855153632, 70.374363364052556)), (6, (53.663792864424863, 86.597711703989873)), (7, (62.024410651597883, 108.14296819130567)), (8, (74.56043252359872, 10000.0))], velocity_speed_ratios={}) | MVL([(0, (0.0, 10.0)), (1, (8.2290431728344409, 22.22777206700064)), (2, (16.701553976184314, 32.750807434881281)), (3, (23.723337684461391, 47.858893012076507)), (4, (31.42207188571307, 58.272539936231865)), (5, (39.109239855153632, 70.374363364052556)), (6, (53.663792864424863, 86.597711703989873)), (7, (62.024410651597883, 108.14296819130567)), (8, (74.56043252359872, 10000.0))], velocity_speed_ratios={}) | 110 | 1.2 | (-75.778772691352358, -15.155754538270472, 0.0) | 0.67469 | 1.536 | 13.6758 | 0 | 0 | 0.5 | 77.1049 | {'trg': 85.0, 'l': -1.55291, 'a2': -0.0012, 'c': -0.0021251177215200006, 'b': 0.02843712150000001, 't': 2.7, 'b2': 0, 'a': 0.370951, 'l2': -0.0076} | WLTP | NEDC | 50 | TRUE | TRUE | (-0.14061850158178416, -0.22753173308010372) | 1995 | 0.4 | 0.008 | 43600 | 0.17299 | 1 | 135 | 5144.4494 | 4000 | 380 | 90 | 85 | 146.2056 | 78.2564 | 0.33583 | 0.33094 | 0.033363 | 0.029261 | 2.65 | 3.153 | diesel | {1: 4.71, 2: 3.14, 3: 2.11, 4: 1.67, 5: 1.29, 6: 1.0, 7: 0.84, 8: 0.67} | automatic |  | 1 | 1 | 0.35 | 769.7626 | 80 | 99 | 23 | 25 | 49.0868 | BMW 120d 2011 - 2015 | 2 | 129.3999 | 0.30675 | 1379.9 | 0.89306 | 60.488 | 80 | 1 | 0 | 95 | 80 | [ 0 1 2 ..., 2822 2823 2824] | 1304.9 | 1568 | 1360 | [ 0. 0. 0. ..., 0. 0. 0.] | 144.2697 | 4 | 110 | 129.3999 | 144.2697 | 1379.9 | 0.17636 | 129.3999 | 0.17636 |  |  | 175 | 209.1282 | 204.9377 | 1459.9 | 0.19502 | 209.1282 | 0.19502
1057 |  | CMV([(0, (0.0, 2.0)), (1, (1.0244628247933496, 16.913624244263818)), (2, (12.582645184606548, 30.198246554146195)), (3, (21.175553242036308, 47.41222417838113)), (4, (36.43070353827278, 66.008810474253565)), (5, (46.588949264843585, 78.91551678656603)), (6, (62.396804831554022, 10000.0))], velocity_speed_ratios={}) |  | MVL([(0, (0.0, 10.0)), (1, (7.9334802735668379, 21.429416217067814)), (2, (19.608272400117059, 38.45071868298372)), (3, (30.079147996069359, 60.680952443770018)), (4, (44.145517184197843, 81.868293805648932)), (5, (53.053546208270902, 95.466175063497474)), (6, (68.40262197726112, 10000.0))], velocity_speed_ratios={}) | 114 | 1.2 | (-75.778772691352358, -15.155754538270472, 0.0) | 0.67469 | 1.536 | 13.6758 | 0 | 0 | 0.5 | 77.1049 | {'trg': 85.0, 'l': -1.55291, 'a2': -0.0012, 'c': -0.0021251177215200006, 'b': 0.02843712150000001, 't': 2.7, 'b2': 0, 'a': 0.370951, 'l2': -0.0076} | WLTP | NEDC | 50 |  | TRUE | (-0.14061850158178416, -0.22753173308010372) | 1995 | 0.4 | 0.008 | 43600 | 0.17299 | 1 | 135 | 5144.4494 | 4000 | 380 | 90 | 85 | 144.1667 | 77.1423 | 0.33583 | 0.33094 | 0.033363 | 0.029261 | 3.15 | 3.153 | diesel | {1: 4.11, 2: 2.25, 3: 1.4, 4: 1.0, 5: 0.8, 6: 0.66} | manual | [0 0 0 ..., 0 0 0] | 1 | 1 | 0.35 | 769.7626 | 80 | 99 | 23 | 25 | 49.0868 | BMW 120d 2012 - 2015 | 2 | 131.8232 | 0.30675 | 1359.9 | 0.89306 | 60.488 | 80 | 1 | 0 | 95 | 80 | [ 0 1 2 ..., 2822 2823 2824] | 1284.9 | 1545 | 1360 | [ 0. 0. 0. ..., 0. 0. 0.] | 138.0368 | 4 | 114 | 131.8232 | 138.0368 | 1359.9 | 0.15634 | 131.8232 | 0.15634 |  |  | 117 | 139.8213 | 157.452 | 1639.75 | 0.19505 | 139.8213 | 0.19505
1058 |  | CMV([(0, (0.0, 2.0)), (1, (1.0244628247933496, 16.913624244263818)), (2, (12.582645184606548, 30.198246554146195)), (3, (21.175553242036308, 47.41222417838113)), (4, (36.43070353827278, 66.008810474253565)), (5, (46.588949264843585, 78.91551678656603)), (6, (62.396804831554022, 10000.0))], velocity_speed_ratios={}) |  | MVL([(0, (0.0, 10.0)), (1, (7.9334802735668379, 21.429416217067814)), (2, (19.608272400117059, 38.45071868298372)), (3, (30.079147996069359, 60.680952443770018)), (4, (44.145517184197843, 81.868293805648932)), (5, (53.053546208270902, 95.466175063497474)), (6, (68.40262197726112, 10000.0))], velocity_speed_ratios={}) | 114 | 1.2 | (-75.778772691352358, -15.155754538270472, 0.0) | 0.67469 | 1.536 | 13.6758 | 0 | 0 | 0.5 | 77.1049 | {'trg': 85.0, 'l': -1.55291, 'a2': -0.0012, 'c': -0.0021251177215200006, 'b': 0.02843712150000001, 't': 2.7, 'b2': 0, 'a': 0.370951, 'l2': -0.0076} | WLTP | NEDC | 50 |  | TRUE | (-0.14061850158178416, -0.22753173308010372) | 1995 | 0.4 | 0.008 | 43600 | 0.17299 | 1 | 135 | 5144.4494 | 4000 | 380 | 90 | 85 | 144.1667 | 77.1423 | 0.33583 | 0.33094 | 0.033363 | 0.029261 | 3.15 | 3.153 | diesel | {1: 4.11, 2: 2.25, 3: 1.4, 4: 1.0, 5: 0.8, 6: 0.66} | manual | [0 0 0 ..., 0 0 0] | 1 | 1 | 0.35 | 769.7626 | 80 | 99 | 23 | 25 | 49.0868 | BMW 120d Business 2012 - 2015 | 2 | 131.8232 | 0.30675 | 1359.9 | 0.89306 | 60.488 | 80 | 1 | 0 | 95 | 80 | [ 0 1 2 ..., 2822 2823 2824] | 1284.9 | 1545 | 1360 | [ 0. 0. 0. ..., 0. 0. 0.] | 138.0368 | 4 | 114 | 131.8232 | 138.0368 | 1359.9 | 0.15634 | 131.8232 | 0.15634 |  |  | 117 | 139.8213 | 157.452 | 1639.75 | 0.19505 | 139.8213 | 0.19505
1059 | CMV([(0, (0.0, 2.0)), (1, (1.0626293283008534, 17.543743642860356)), (2, (10.717401483703751, 25.721676775929719)), (3, (16.701098059086135, 37.393885116097792)), (4, (25.930791129942207, 46.984013782374582)), (5, (34.343762512039156, 58.173790347271144)), (6, (48.952059337660685, 74.942248886143176)), (7, (60.145691261101092, 92.508158886051177)), (8, (74.638702098709814, 10000.0))], velocity_speed_ratios={}) | CMV([(0, (0.0, 2.0)), (1, (1.0626293283008534, 17.543743642860356)), (2, (10.717401483703751, 25.721676775929719)), (3, (16.701098059086135, 37.393885116097792)), (4, (25.930791129942207, 46.984013782374582)), (5, (34.343762512039156, 58.173790347271144)), (6, (48.952059337660685, 74.942248886143176)), (7, (60.145691261101092, 92.508158886051177)), (8, (74.638702098709814, 10000.0))], velocity_speed_ratios={}) | MVL([(0, (0.0, 10.0)), (1, (8.2290431728344409, 22.22777206700064)), (2, (16.701553976184314, 32.750807434881281)), (3, (23.723337684461391, 47.858893012076507)), (4, (31.42207188571307, 58.272539936231865)), (5, (39.109239855153632, 70.374363364052556)), (6, (53.663792864424863, 86.597711703989873)), (7, (62.024410651597883, 108.14296819130567)), (8, (74.56043252359872, 10000.0))], velocity_speed_ratios={}) | MVL([(0, (0.0, 10.0)), (1, (8.2290431728344409, 22.22777206700064)), (2, (16.701553976184314, 32.750807434881281)), (3, (23.723337684461391, 47.858893012076507)), (4, (31.42207188571307, 58.272539936231865)), (5, (39.109239855153632, 70.374363364052556)), (6, (53.663792864424863, 86.597711703989873)), (7, (62.024410651597883, 108.14296819130567)), (8, (74.56043252359872, 10000.0))], velocity_speed_ratios={}) | 110 | 1.2 | (-75.778772691352358, -15.155754538270472, 0.0) | 0.67469 | 1.536 | 13.6758 | 0 | 0 | 0.5 | 77.1049 | {'trg': 85.0, 'l': -1.55291, 'a2': -0.0012, 'c': -0.0021251177215200006, 'b': 0.02843712150000001, 't': 2.7, 'b2': 0, 'a': 0.370951, 'l2': -0.0076} | WLTP | NEDC | 50 | TRUE | TRUE | (-0.14061850158178416, -0.22753173308010372) | 1995 | 0.4 | 0.008 | 43600 | 0.17299 | 1 | 135 | 5144.4494 | 4000 | 380 | 90 | 85 | 146.2056 | 78.2564 | 0.33583 | 0.33094 | 0.033363 | 0.029261 | 2.65 | 3.153 | diesel | {1: 4.71, 2: 3.14, 3: 2.11, 4: 1.67, 5: 1.29, 6: 1.0, 7: 0.84, 8: 0.67} | automatic |  | 1 | 1 | 0.35 | 769.7626 | 80 | 99 | 23 | 25 | 49.0868 | BMW 120d Business 2011 - 2015 | 2 | 129.3999 | 0.30675 | 1379.9 | 0.89306 | 60.488 | 80 | 1 | 0 | 95 | 80 | [ 0 1 2 ..., 2822 2823 2824] | 1304.9 | 1568 | 1360 | [ 0. 0. 0. ..., 0. 0. 0.] | 144.2697 | 4 | 110 | 129.3999 | 144.2697 | 1379.9 | 0.17636 | 129.3999 | 0.17636 |  |  | 129 | 154.1755 | 170.3638 | 1682.75 | 0.19516 | 154.1755 | 0.19516
1060 | CMV([(0, (0.0, 2.0)), (1, (1.0626293283008534, 17.543743642860356)), (2, (10.717401483703751, 25.721676775929719)), (3, (16.701098059086135, 37.393885116097792)), (4, (25.930791129942207, 46.984013782374582)), (5, (34.343762512039156, 58.173790347271144)), (6, (48.952059337660685, 74.942248886143176)), (7, (60.145691261101092, 92.508158886051177)), (8, (74.638702098709814, 10000.0))], velocity_speed_ratios={}) | CMV([(0, (0.0, 2.0)), (1, (1.0626293283008534, 17.543743642860356)), (2, (10.717401483703751, 25.721676775929719)), (3, (16.701098059086135, 37.393885116097792)), (4, (25.930791129942207, 46.984013782374582)), (5, (34.343762512039156, 58.173790347271144)), (6, (48.952059337660685, 74.942248886143176)), (7, (60.145691261101092, 92.508158886051177)), (8, (74.638702098709814, 10000.0))], velocity_speed_ratios={}) | MVL([(0, (0.0, 10.0)), (1, (8.2290431728344409, 22.22777206700064)), (2, (16.701553976184314, 32.750807434881281)), (3, (23.723337684461391, 47.858893012076507)), (4, (31.42207188571307, 58.272539936231865)), (5, (39.109239855153632, 70.374363364052556)), (6, (53.663792864424863, 86.597711703989873)), (7, (62.024410651597883, 108.14296819130567)), (8, (74.56043252359872, 10000.0))], velocity_speed_ratios={}) | MVL([(0, (0.0, 10.0)), (1, (8.2290431728344409, 22.22777206700064)), (2, (16.701553976184314, 32.750807434881281)), (3, (23.723337684461391, 47.858893012076507)), (4, (31.42207188571307, 58.272539936231865)), (5, (39.109239855153632, 70.374363364052556)), (6, (53.663792864424863, 86.597711703989873)), (7, (62.024410651597883, 108.14296819130567)), (8, (74.56043252359872, 10000.0))], velocity_speed_ratios={}) | 110 | 1.2 | (-75.778772691352358, -15.155754538270472, 0.0) | 0.67469 | 1.536 | 13.6758 | 0 | 0 | 0.5 | 77.1049 | {'trg': 85.0, 'l': -1.55291, 'a2': -0.0012, 'c': -0.0021251177215200006, 'b': 0.02843712150000001, 't': 2.7, 'b2': 0, 'a': 0.370951, 'l2': -0.0076} | WLTP | NEDC | 50 | TRUE | TRUE | (-0.14061850158178416, -0.22753173308010372) | 1995 | 0.4 | 0.008 | 43600 | 0.17299 | 1 | 135 | 5144.4494 | 4000 | 380 | 90 | 85 | 146.2056 | 78.2564 | 0.33583 | 0.33094 | 0.033363 | 0.029261 | 2.65 | 3.153 | diesel | {1: 4.71, 2: 3.14, 3: 2.11, 4: 1.67, 5: 1.29, 6: 1.0, 7: 0.84, 8: 0.67} | automatic |  | 1 | 1 | 0.35 | 769.7626 | 80 | 99 | 23 | 25 | 49.0868 | BMW 120d Executive 2013 - 2015 | 2 | 129.3999 | 0.30675 | 1379.9 | 0.89306 | 60.488 | 80 | 1 | 0 | 95 | 80 | [ 0 1 2 ..., 2822 2823 2824] | 1304.9 | 1568 | 1360 | [ 0. 0. 0. ..., 0. 0. 0.] | 144.2697 | 4 | 110 | 129.3999 | 144.2697 | 1379.9 | 0.17636 | 129.3999 | 0.17636 |  |  | 129 | 154.1755 | 170.3638 | 1682.75 | 0.19516 | 154.1755 | 0.19516
1061 |  | CMV([(0, (0.0, 2.0)), (1, (1.0244628247933496, 16.913624244263818)), (2, (12.582645184606548, 30.198246554146195)), (3, (21.175553242036308, 47.41222417838113)), (4, (36.43070353827278, 66.008810474253565)), (5, (46.588949264843585, 78.91551678656603)), (6, (62.396804831554022, 10000.0))], velocity_speed_ratios={}) |  | MVL([(0, (0.0, 10.0)), (1, (7.9334802735668379, 21.429416217067814)), (2, (19.608272400117059, 38.45071868298372)), (3, (30.079147996069359, 60.680952443770018)), (4, (44.145517184197843, 81.868293805648932)), (5, (53.053546208270902, 95.466175063497474)), (6, (68.40262197726112, 10000.0))], velocity_speed_ratios={}) | 114 | 1.2 | (-75.778772691352358, -15.155754538270472, 0.0) | 0.67469 | 1.536 | 13.6758 | 0 | 0 | 0.5 | 77.1049 | {'trg': 85.0, 'l': -1.55291, 'a2': -0.0012, 'c': -0.0021251177215200006, 'b': 0.02843712150000001, 't': 2.7, 'b2': 0, 'a': 0.370951, 'l2': -0.0076} | WLTP | NEDC | 50 |  | TRUE | (-0.14061850158178416, -0.22753173308010372) | 1995 | 0.4 | 0.008 | 43600 | 0.17299 | 1 | 135 | 5144.4494 | 4000 | 380 | 90 | 85 | 144.1667 | 77.1423 | 0.33583 | 0.33094 | 0.033363 | 0.029261 | 3.15 | 3.153 | diesel | {1: 4.11, 2: 2.25, 3: 1.4, 4: 1.0, 5: 0.8, 6: 0.66} | manual | [0 0 0 ..., 0 0 0] | 1 | 1 | 0.35 | 769.7626 | 80 | 99 | 23 | 25 | 49.0868 | BMW 120d Executive 2013 - 2015 | 2 | 131.8232 | 0.30675 | 1359.9 | 0.89306 | 60.488 | 80 | 1 | 0 | 95 | 80 | [ 0 1 2 ..., 2822 2823 2824] | 1284.9 | 1545 | 1360 | [ 0. 0. 0. ..., 0. 0. 0.] | 138.0368 | 4 | 114 | 131.8232 | 138.0368 | 1359.9 | 0.15634 | 131.8232 | 0.15634 |  |  | 109 | 130.2996 | 147.1269 | 1417.15 | 0.19541 | 130.2996 | 0.19541
1062 |  | CMV([(0, (0.0, 2.0)), (1, (1.0244628247933496, 16.913624244263818)), (2, (12.582645184606548, 30.198246554146195)), (3, (21.175553242036308, 47.41222417838113)), (4, (36.43070353827278, 66.008810474253565)), (5, (46.588949264843585, 78.91551678656603)), (6, (62.396804831554022, 10000.0))], velocity_speed_ratios={}) |  | MVL([(0, (0.0, 10.0)), (1, (7.9334802735668379, 21.429416217067814)), (2, (19.608272400117059, 38.45071868298372)), (3, (30.079147996069359, 60.680952443770018)), (4, (44.145517184197843, 81.868293805648932)), (5, (53.053546208270902, 95.466175063497474)), (6, (68.40262197726112, 10000.0))], velocity_speed_ratios={}) | 114 | 1.2 | (-75.778772691352358, -15.155754538270472, 0.0) | 0.67469 | 1.536 | 13.6758 | 0 | 0 | 0.5 | 77.1049 | {'trg': 85.0, 'l': -1.55291, 'a2': -0.0012, 'c': -0.0021251177215200006, 'b': 0.02843712150000001, 't': 2.7, 'b2': 0, 'a': 0.370951, 'l2': -0.0076} | WLTP | NEDC | 50 |  | TRUE | (-0.14061850158178416, -0.22753173308010372) | 1995 | 0.4 | 0.008 | 43600 | 0.17299 | 1 | 135 | 5144.4494 | 4000 | 380 | 90 | 85 | 144.1667 | 77.1423 | 0.33583 | 0.33094 | 0.033363 | 0.029261 | 3.15 | 3.153 | diesel | {1: 4.11, 2: 2.25, 3: 1.4, 4: 1.0, 5: 0.8, 6: 0.66} | manual | [0 0 0 ..., 0 0 0] | 1 | 1 | 0.35 | 769.7626 | 80 | 99 | 23 | 25 | 49.0868 | BMW 120d High Executive 2013 - 2015 | 2 | 131.8232 | 0.30675 | 1359.9 | 0.89306 | 60.488 | 80 | 1 | 0 | 95 | 80 | [ 0 1 2 ..., 2822 2823 2824] | 1284.9 | 1545 | 1360 | [ 0. 0. 0. ..., 0. 0. 0.] | 138.0368 | 4 | 114 | 131.8232 | 138.0368 | 1359.9 | 0.15634 | 131.8232 | 0.15634 |  |  | 109 | 130.2996 | 147.1269 | 1417.15 | 0.19541 | 130.2996 | 0.19541
1063 | CMV([(0, (0.0, 2.0)), (1, (1.0626293283008534, 17.543743642860356)), (2, (10.717401483703751, 25.721676775929719)), (3, (16.701098059086135, 37.393885116097792)), (4, (25.930791129942207, 46.984013782374582)), (5, (34.343762512039156, 58.173790347271144)), (6, (48.952059337660685, 74.942248886143176)), (7, (60.145691261101092, 92.508158886051177)), (8, (74.638702098709814, 10000.0))], velocity_speed_ratios={}) | CMV([(0, (0.0, 2.0)), (1, (1.0626293283008534, 17.543743642860356)), (2, (10.717401483703751, 25.721676775929719)), (3, (16.701098059086135, 37.393885116097792)), (4, (25.930791129942207, 46.984013782374582)), (5, (34.343762512039156, 58.173790347271144)), (6, (48.952059337660685, 74.942248886143176)), (7, (60.145691261101092, 92.508158886051177)), (8, (74.638702098709814, 10000.0))], velocity_speed_ratios={}) | MVL([(0, (0.0, 10.0)), (1, (8.2290431728344409, 22.22777206700064)), (2, (16.701553976184314, 32.750807434881281)), (3, (23.723337684461391, 47.858893012076507)), (4, (31.42207188571307, 58.272539936231865)), (5, (39.109239855153632, 70.374363364052556)), (6, (53.663792864424863, 86.597711703989873)), (7, (62.024410651597883, 108.14296819130567)), (8, (74.56043252359872, 10000.0))], velocity_speed_ratios={}) | MVL([(0, (0.0, 10.0)), (1, (8.2290431728344409, 22.22777206700064)), (2, (16.701553976184314, 32.750807434881281)), (3, (23.723337684461391, 47.858893012076507)), (4, (31.42207188571307, 58.272539936231865)), (5, (39.109239855153632, 70.374363364052556)), (6, (53.663792864424863, 86.597711703989873)), (7, (62.024410651597883, 108.14296819130567)), (8, (74.56043252359872, 10000.0))], velocity_speed_ratios={}) | 110 | 1.2 | (-75.778772691352358, -15.155754538270472, 0.0) | 0.67469 | 1.536 | 13.6758 | 0 | 0 | 0.5 | 77.1049 | {'trg': 85.0, 'l': -1.55291, 'a2': -0.0012, 'c': -0.0021251177215200006, 'b': 0.02843712150000001, 't': 2.7, 'b2': 0, 'a': 0.370951, 'l2': -0.0076} | WLTP | NEDC | 50 | TRUE | TRUE | (-0.14061850158178416, -0.22753173308010372) | 1995 | 0.4 | 0.008 | 43600 | 0.17299 | 1 | 135 | 5144.4494 | 4000 | 380 | 90 | 85 | 146.2056 | 78.2564 | 0.33583 | 0.33094 | 0.033363 | 0.029261 | 2.65 | 3.153 | diesel | {1: 4.71, 2: 3.14, 3: 2.11, 4: 1.67, 5: 1.29, 6: 1.0, 7: 0.84, 8: 0.67} | automatic |  | 1 | 1 | 0.35 | 769.7626 | 80 | 99 | 23 | 25 | 49.0868 | BMW 120d High Executive 2013 - 2015 | 2 | 129.3999 | 0.30675 | 1379.9 | 0.89306 | 60.488 | 80 | 1 | 0 | 95 | 80 | [ 0 1 2 ..., 2822 2823 2824] | 1304.9 | 1568 | 1360 | [ 0. 0. 0. ..., 0. 0. 0.] | 144.2697 | 4 | 110 | 129.3999 | 144.2697 | 1379.9 | 0.17636 | 129.3999 | 0.17636 |  |  | 112 | 133.8879 | 147.7841 | 1427.5 | 0.19543 | 133.8879 | 0.19543
1064 |  | CMV([(0, (0.0, 2.0)), (1, (1.0244628247933496, 16.913624244263818)), (2, (12.582645184606548, 30.198246554146195)), (3, (21.175553242036308, 47.41222417838113)), (4, (36.43070353827278, 66.008810474253565)), (5, (46.588949264843585, 78.91551678656603)), (6, (62.396804831554022, 10000.0))], velocity_speed_ratios={}) |  | MVL([(0, (0.0, 10.0)), (1, (7.9334802735668379, 21.429416217067814)), (2, (19.608272400117059, 38.45071868298372)), (3, (30.079147996069359, 60.680952443770018)), (4, (44.145517184197843, 81.868293805648932)), (5, (53.053546208270902, 95.466175063497474)), (6, (68.40262197726112, 10000.0))], velocity_speed_ratios={}) | 123 | 1.2 | (-75.778772691352358, -15.155754538270472, 0.0) | 0.67469 | 1.536 | 13.6758 | 0 | 0 | 0.5 | 77.1049 | {'trg': 85.0, 'l': -1.55291, 'a2': -0.0012, 'c': -0.0021251177215200006, 'b': 0.02843712150000001, 't': 2.7, 'b2': 0, 'a': 0.370951, 'l2': -0.0076} | WLTP | NEDC | 50 |  | TRUE | (-0.14061850158178416, -0.22753173308010372) | 1995 | 0.4 | 0.008 | 43600 | 0.17299 | 1 | 135 | 5144.4494 | 4000 | 380 | 90 | 85 | 152.5078 | 81.5985 | 0.33583 | 0.33094 | 0.033363 | 0.029261 | 3.15 | 3.153 | diesel | {1: 4.11, 2: 2.25, 3: 1.4, 4: 1.0, 5: 0.8, 6: 0.66} | manual | [0 0 0 ..., 0 0 0] | 1 | 1 | 0.35 | 769.7626 | 80 | 99 | 23 | 25 | 49.0868 | BMW 120d xDrive 2012 - 2015 | 4 | 135.4983 | 0.30675 | 1439.9 | 0.89306 | 60.488 | 80 | 1 | 0 | 95 | 80 | [ 0 1 2 ..., 2822 2823 2824] | 1364.9 | 1639 | 1470 | [ 0. 0. 0. ..., 0. 0. 0.] | 142.9396 | 4 | 123 | 135.4983 | 142.9396 | 1439.9 | 0.10161 | 135.4983 | 0.10161 |  |  | 131 | 156.6538 | 169.8376 | 1313.15 | 0.19583 | 156.6538 | 0.19583
1065 |  | CMV([(0, (0.0, 2.0)), (1, (1.0244628247933496, 16.913624244263818)), (2, (12.582645184606548, 30.198246554146195)), (3, (21.175553242036308, 47.41222417838113)), (4, (36.43070353827278, 66.008810474253565)), (5, (46.588949264843585, 78.91551678656603)), (6, (62.396804831554022, 10000.0))], velocity_speed_ratios={}) |  | MVL([(0, (0.0, 10.0)), (1, (7.9334802735668379, 21.429416217067814)), (2, (19.608272400117059, 38.45071868298372)), (3, (30.079147996069359, 60.680952443770018)), (4, (44.145517184197843, 81.868293805648932)), (5, (53.053546208270902, 95.466175063497474)), (6, (68.40262197726112, 10000.0))], velocity_speed_ratios={}) | 123 | 1.2 | (-75.778772691352358, -15.155754538270472, 0.0) | 0.67469 | 1.536 | 13.6758 | 0 | 0 | 0.5 | 77.1049 | {'trg': 85.0, 'l': -1.55291, 'a2': -0.0012, 'c': -0.0021251177215200006, 'b': 0.02843712150000001, 't': 2.7, 'b2': 0, 'a': 0.370951, 'l2': -0.0076} | WLTP | NEDC | 50 |  | TRUE | (-0.14061850158178416, -0.22753173308010372) | 1995 | 0.4 | 0.008 | 43600 | 0.17299 | 1 | 135 | 5144.4494 | 4000 | 380 | 90 | 85 | 152.5078 | 81.5985 | 0.33583 | 0.33094 | 0.033363 | 0.029261 | 3.15 | 3.153 | diesel | {1: 4.11, 2: 2.25, 3: 1.4, 4: 1.0, 5: 0.8, 6: 0.66} | manual | [0 0 0 ..., 0 0 0] | 1 | 1 | 0.35 | 769.7626 | 80 | 99 | 23 | 25 | 49.0868 | BMW 120d xDrive Business 2012 - 2015 | 4 | 135.4983 | 0.30675 | 1439.9 | 0.89306 | 60.488 | 80 | 1 | 0 | 95 | 80 | [ 0 1 2 ..., 2822 2823 2824] | 1364.9 | 1639 | 1470 | [ 0. 0. 0. ..., 0. 0. 0.] | 142.9396 | 4 | 123 | 135.4983 | 142.9396 | 1439.9 | 0.10161 | 135.4983 | 0.10161 |  |  | 109 | 130.3829 | 147.2516 | 1417.15 | 0.19617 | 130.3829 | 0.19617
1066 |  | CMV([(0, (0.0, 2.0)), (1, (1.0244628247933496, 16.913624244263818)), (2, (12.582645184606548, 30.198246554146195)), (3, (21.175553242036308, 47.41222417838113)), (4, (36.43070353827278, 66.008810474253565)), (5, (46.588949264843585, 78.91551678656603)), (6, (62.396804831554022, 10000.0))], velocity_speed_ratios={}) |  | MVL([(0, (0.0, 10.0)), (1, (7.9334802735668379, 21.429416217067814)), (2, (19.608272400117059, 38.45071868298372)), (3, (30.079147996069359, 60.680952443770018)), (4, (44.145517184197843, 81.868293805648932)), (5, (53.053546208270902, 95.466175063497474)), (6, (68.40262197726112, 10000.0))], velocity_speed_ratios={}) | 123 | 1.2 | (-75.778772691352358, -15.155754538270472, 0.0) | 0.67469 | 1.536 | 13.6758 | 0 | 0 | 0.5 | 77.1049 | {'trg': 85.0, 'l': -1.55291, 'a2': -0.0012, 'c': -0.0021251177215200006, 'b': 0.02843712150000001, 't': 2.7, 'b2': 0, 'a': 0.370951, 'l2': -0.0076} | WLTP | NEDC | 50 |  | TRUE | (-0.14061850158178416, -0.22753173308010372) | 1995 | 0.4 | 0.008 | 43600 | 0.17299 | 1 | 135 | 5144.4494 | 4000 | 380 | 90 | 85 | 152.5078 | 81.5985 | 0.33583 | 0.33094 | 0.033363 | 0.029261 | 3.15 | 3.153 | diesel | {1: 4.11, 2: 2.25, 3: 1.4, 4: 1.0, 5: 0.8, 6: 0.66} | manual | [0 0 0 ..., 0 0 0] | 1 | 1 | 0.35 | 769.7626 | 80 | 99 | 23 | 25 | 49.0868 | BMW 120d xDrive Executive 2013 - 2015 | 4 | 135.4983 | 0.30675 | 1439.9 | 0.89306 | 60.488 | 80 | 1 | 0 | 95 | 80 | [ 0 1 2 ..., 2822 2823 2824] | 1364.9 | 1639 | 1470 | [ 0. 0. 0. ..., 0. 0. 0.] | 142.9396 | 4 | 123 | 135.4983 | 142.9396 | 1439.9 | 0.10161 | 135.4983 | 0.10161 |  |  | 117 | 139.9603 | 157.5096 | 1639.75 | 0.19624 | 139.9603 | 0.19624
1067 |  | CMV([(0, (0.0, 2.0)), (1, (1.0244628247933496, 16.913624244263818)), (2, (12.582645184606548, 30.198246554146195)), (3, (21.175553242036308, 47.41222417838113)), (4, (36.43070353827278, 66.008810474253565)), (5, (46.588949264843585, 78.91551678656603)), (6, (62.396804831554022, 10000.0))], velocity_speed_ratios={}) |  | MVL([(0, (0.0, 10.0)), (1, (7.9334802735668379, 21.429416217067814)), (2, (19.608272400117059, 38.45071868298372)), (3, (30.079147996069359, 60.680952443770018)), (4, (44.145517184197843, 81.868293805648932)), (5, (53.053546208270902, 95.466175063497474)), (6, (68.40262197726112, 10000.0))], velocity_speed_ratios={}) | 123 | 1.2 | (-75.778772691352358, -15.155754538270472, 0.0) | 0.67469 | 1.536 | 13.6758 | 0 | 0 | 0.5 | 77.1049 | {'trg': 85.0, 'l': -1.55291, 'a2': -0.0012, 'c': -0.0021251177215200006, 'b': 0.02843712150000001, 't': 2.7, 'b2': 0, 'a': 0.370951, 'l2': -0.0076} | WLTP | NEDC | 50 |  | TRUE | (-0.14061850158178416, -0.22753173308010372) | 1995 | 0.4 | 0.008 | 43600 | 0.17299 | 1 | 135 | 5144.4494 | 4000 | 380 | 90 | 85 | 152.5078 | 81.5985 | 0.33583 | 0.33094 | 0.033363 | 0.029261 | 3.15 | 3.153 | diesel | {1: 4.11, 2: 2.25, 3: 1.4, 4: 1.0, 5: 0.8, 6: 0.66} | manual | [0 0 0 ..., 0 0 0] | 1 | 1 | 0.35 | 769.7626 | 80 | 99 | 23 | 25 | 49.0868 | BMW 120d xDrive High Executive 2013 - 2015 | 4 | 135.4983 | 0.30675 | 1439.9 | 0.89306 | 60.488 | 80 | 1 | 0 | 95 | 80 | [ 0 1 2 ..., 2822 2823 2824] | 1364.9 | 1639 | 1470 | [ 0. 0. 0. ..., 0. 0. 0.] | 142.9396 | 4 | 123 | 135.4983 | 142.9396 | 1439.9 | 0.10161 | 135.4983 | 0.10161 |  |  | 117 | 139.9603 | 157.5096 | 1639.75 | 0.19624 | 139.9603 | 0.19624
1068 |  | CMV([(0, (0.0, 2.0)), (1, (0.95931615596974051, 15.838069084446003)), (2, (11.782501539636421, 28.277908285440837)), (3, (19.828977533450775, 44.397230962436218)), (4, (34.114036773036382, 61.811240771054209)), (5, (43.626308966784038, 73.89719605035441)), (6, (58.428926367215794, 10000.0))], velocity_speed_ratios={}) |  | MVL([(0, (0.0, 10.0)), (1, (7.428981916483993, 20.066697094821279)), (2, (18.361361729140572, 36.005597029520708)), (3, (28.166383329970781, 56.822186837948372)), (4, (41.338257302780463, 76.662202872299147)), (5, (49.679815389443526, 89.395380555192204)), (6, (64.052827282155363, 10000.0))], velocity_speed_ratios={}) | 128 | 1.2 | (-75.778772691352358, -15.155754538270472, 0.0) | 0.67469 | 1.536 | 13.6758 | 0 | 0 | 0.5 | 77.1049 | {'trg': 85.0, 'l': -1.55291, 'a2': -0.0012, 'c': -0.00240763970152, 'b': 0.0317499965, 't': 2.7, 'b2': 0, 'a': 0.35845099999999996, 'l2': -0.0076} | WLTP | NEDC | 50 |  | TRUE | (-0.14061850158178416, -0.22753173308010372) | 1995 | 0.4 | 0.008 | 43600 | 0.17299 | 1 | 160 | 5481.3952 | 4400 | 450 | 90 | 85 | 148.8705 | 79.6489 | 0.33583 | 0.33094 | 0.033363 | 0.029261 | 3.39 | 3.153 | diesel | {1: 4.11, 2: 2.25, 3: 1.4, 4: 1.0, 5: 0.8, 6: 0.66} | manual | [0 0 0 ..., 0 0 0] | 1 | 1 | 0.35 | 769.7626 | 80 | 99 | 23 | 25 | 49.0868 | BMW 125d 2012 - 2015 | 2 | 138.4399 | 0.30913 | 1404.9 | 0.89306 | 60.488 | 80 | 1 | 0 | 95 | 80 | [ 0 1 2 ..., 2822 2823 2824] | 1329.9 | 1598 | 1360 | [ 0. 0. 0. ..., 0. 0. 0.] | 143.6666 | 4 | 128 | 138.4399 | 143.6666 | 1404.9 | 0.081561 | 138.4399 | 0.081561 |  |  | 109 | 130.5428 | 147.2731 | 1417.15 | 0.19764 | 130.5428 | 0.19764
1069 | CMV([(0, (0.0, 2.0)), (1, (1.0708693722317668, 17.679784701091833)), (2, (10.8005084116785, 25.921132730104553)), (3, (16.830604913486074, 37.683851944509037)), (4, (26.131868638705985, 47.348346223900975)), (5, (34.61007749536882, 58.624892698131099)), (6, (49.331652775097595, 75.523380430941287)), (7, (60.612084503831454, 93.225503375693535)), (8, (75.217479822851061, 10000.0))], velocity_speed_ratios={}) | CMV([(0, (0.0, 2.0)), (1, (1.0708693722317668, 17.679784701091833)), (2, (10.8005084116785, 25.921132730104553)), (3, (16.830604913486074, 37.683851944509037)), (4, (26.131868638705985, 47.348346223900975)), (5, (34.61007749536882, 58.624892698131099)), (6, (49.331652775097595, 75.523380430941287)), (7, (60.612084503831454, 93.225503375693535)), (8, (75.217479822851061, 10000.0))], velocity_speed_ratios={}) | MVL([(0, (0.0, 10.0)), (1, (8.2928543960405268, 22.400134915870325)), (2, (16.831064365943963, 33.004770020751018)), (3, (23.907297734783388, 48.230009609747469)), (4, (31.665730935809687, 58.724408030074372)), (5, (39.412508215934139, 70.920073735755807)), (6, (54.079922928714879, 87.269224271686866)), (7, (62.505372220177399, 108.98155111479846)), (8, (75.138603314804669, 10000.0))], velocity_speed_ratios={}) | MVL([(0, (0.0, 10.0)), (1, (8.2928543960405268, 22.400134915870325)), (2, (16.831064365943963, 33.004770020751018)), (3, (23.907297734783388, 48.230009609747469)), (4, (31.665730935809687, 58.724408030074372)), (5, (39.412508215934139, 70.920073735755807)), (6, (54.079922928714879, 87.269224271686866)), (7, (62.505372220177399, 108.98155111479846)), (8, (75.138603314804669, 10000.0))], velocity_speed_ratios={}) | 124 | 1.2 | (-75.778772691352358, -15.155754538270472, 0.0) | 0.67469 | 1.536 | 13.6758 | 0 | 0 | 0.5 | 77.1049 | {'trg': 85.0, 'l': -1.55291, 'a2': -0.0012, 'c': -0.00240763970152, 'b': 0.0317499965, 't': 2.7, 'b2': 0, 'a': 0.35845099999999996, 'l2': -0.0076} | WLTP | NEDC | 50 | TRUE | TRUE | (-0.14061850158178416, -0.22753173308010372) | 1995 | 0.4 | 0.008 | 43600 | 0.17299 | 1 | 160 | 5481.3952 | 4400 | 450 | 90 | 85 | 150.3762 | 80.4845 | 0.33583 | 0.33094 | 0.033363 | 0.029261 | 2.65 | 3.153 | diesel | {1: 4.71, 2: 3.14, 3: 2.11, 4: 1.67, 5: 1.29, 6: 1.0, 7: 0.84, 8: 0.67} | automatic |  | 1 | 1 | 0.35 | 769.7626 | 80 | 99 | 23 | 25 | 49.0868 | BMW 125d 2012 - 2015 | 2 | 131.5317 | 0.30913 | 1419.9 | 0.89306 | 60.488 | 80 | 1 | 0 | 95 | 80 | [ 0 1 2 ..., 2822 2823 2824] | 1344.9 | 1615 | 1360 | [ 0. 0. 0. ..., 0. 0. 0.] | 147.8357 | 4 | 124 | 131.5317 | 147.8357 | 1419.9 | 0.060739 | 131.5317 | 0.060739 |  |  | 109 | 130.5428 | 147.2731 | 1417.15 | 0.19764 | 130.5428 | 0.19764
1070 |  | CMV([(0, (0.0, 2.0)), (1, (0.95931615596974051, 15.838069084446003)), (2, (11.782501539636421, 28.277908285440837)), (3, (19.828977533450775, 44.397230962436218)), (4, (34.114036773036382, 61.811240771054209)), (5, (43.626308966784038, 73.89719605035441)), (6, (58.428926367215794, 10000.0))], velocity_speed_ratios={}) |  | MVL([(0, (0.0, 10.0)), (1, (7.428981916483993, 20.066697094821279)), (2, (18.361361729140572, 36.005597029520708)), (3, (28.166383329970781, 56.822186837948372)), (4, (41.338257302780463, 76.662202872299147)), (5, (49.679815389443526, 89.395380555192204)), (6, (64.052827282155363, 10000.0))], velocity_speed_ratios={}) | 128 | 1.2 | (-75.778772691352358, -15.155754538270472, 0.0) | 0.67469 | 1.536 | 13.6758 | 0 | 0 | 0.5 | 77.1049 | {'trg': 85.0, 'l': -1.55291, 'a2': -0.0012, 'c': -0.00240763970152, 'b': 0.0317499965, 't': 2.7, 'b2': 0, 'a': 0.35845099999999996, 'l2': -0.0076} | WLTP | NEDC | 50 |  | TRUE | (-0.14061850158178416, -0.22753173308010372) | 1995 | 0.4 | 0.008 | 43600 | 0.17299 | 1 | 160 | 5481.3952 | 4400 | 450 | 90 | 85 | 148.8705 | 79.6489 | 0.33583 | 0.33094 | 0.033363 | 0.029261 | 3.39 | 3.153 | diesel | {1: 4.11, 2: 2.25, 3: 1.4, 4: 1.0, 5: 0.8, 6: 0.66} | manual | [0 0 0 ..., 0 0 0] | 1 | 1 | 0.35 | 769.7626 | 80 | 99 | 23 | 25 | 49.0868 | BMW 125d Executive 2013 - 2015 | 2 | 138.4399 | 0.30913 | 1404.9 | 0.89306 | 60.488 | 80 | 1 | 0 | 95 | 80 | [ 0 1 2 ..., 2822 2823 2824] | 1329.9 | 1598 | 1360 | [ 0. 0. 0. ..., 0. 0. 0.] | 143.6666 | 4 | 128 | 138.4399 | 143.6666 | 1404.9 | 0.081561 | 138.4399 | 0.081561 |  |  | 88 | 105.4549 | 129.9833 | 881.375 | 0.19835 | 105.4549 | 0.19835
1071 | CMV([(0, (0.0, 2.0)), (1, (1.0708693722317668, 17.679784701091833)), (2, (10.8005084116785, 25.921132730104553)), (3, (16.830604913486074, 37.683851944509037)), (4, (26.131868638705985, 47.348346223900975)), (5, (34.61007749536882, 58.624892698131099)), (6, (49.331652775097595, 75.523380430941287)), (7, (60.612084503831454, 93.225503375693535)), (8, (75.217479822851061, 10000.0))], velocity_speed_ratios={}) | CMV([(0, (0.0, 2.0)), (1, (1.0708693722317668, 17.679784701091833)), (2, (10.8005084116785, 25.921132730104553)), (3, (16.830604913486074, 37.683851944509037)), (4, (26.131868638705985, 47.348346223900975)), (5, (34.61007749536882, 58.624892698131099)), (6, (49.331652775097595, 75.523380430941287)), (7, (60.612084503831454, 93.225503375693535)), (8, (75.217479822851061, 10000.0))], velocity_speed_ratios={}) | MVL([(0, (0.0, 10.0)), (1, (8.2928543960405268, 22.400134915870325)), (2, (16.831064365943963, 33.004770020751018)), (3, (23.907297734783388, 48.230009609747469)), (4, (31.665730935809687, 58.724408030074372)), (5, (39.412508215934139, 70.920073735755807)), (6, (54.079922928714879, 87.269224271686866)), (7, (62.505372220177399, 108.98155111479846)), (8, (75.138603314804669, 10000.0))], velocity_speed_ratios={}) | MVL([(0, (0.0, 10.0)), (1, (8.2928543960405268, 22.400134915870325)), (2, (16.831064365943963, 33.004770020751018)), (3, (23.907297734783388, 48.230009609747469)), (4, (31.665730935809687, 58.724408030074372)), (5, (39.412508215934139, 70.920073735755807)), (6, (54.079922928714879, 87.269224271686866)), (7, (62.505372220177399, 108.98155111479846)), (8, (75.138603314804669, 10000.0))], velocity_speed_ratios={}) | 124 | 1.2 | (-75.778772691352358, -15.155754538270472, 0.0) | 0.67469 | 1.536 | 13.6758 | 0 | 0 | 0.5 | 77.1049 | {'trg': 85.0, 'l': -1.55291, 'a2': -0.0012, 'c': -0.00240763970152, 'b': 0.0317499965, 't': 2.7, 'b2': 0, 'a': 0.35845099999999996, 'l2': -0.0076} | WLTP | NEDC | 50 | TRUE | TRUE | (-0.14061850158178416, -0.22753173308010372) | 1995 | 0.4 | 0.008 | 43600 | 0.17299 | 1 | 160 | 5481.3952 | 4400 | 450 | 90 | 85 | 150.3762 | 80.4845 | 0.33583 | 0.33094 | 0.033363 | 0.029261 | 2.65 | 3.153 | diesel | {1: 4.71, 2: 3.14, 3: 2.11, 4: 1.67, 5: 1.29, 6: 1.0, 7: 0.84, 8: 0.67} | automatic |  | 1 | 1 | 0.35 | 769.7626 | 80 | 99 | 23 | 25 | 49.0868 | BMW 125d Executive 2013 - 2015 | 2 | 131.5317 | 0.30913 | 1419.9 | 0.89306 | 60.488 | 80 | 1 | 0 | 95 | 80 | [ 0 1 2 ..., 2822 2823 2824] | 1344.9 | 1615 | 1360 | [ 0. 0. 0. ..., 0. 0. 0.] | 147.8357 | 4 | 124 | 131.5317 | 147.8357 | 1419.9 | 0.060739 | 131.5317 | 0.060739 |  |  | 110 | 131.9983 | 136.3322 | 1329.5 | 0.19998 | 131.9983 | 0.19998
1072 |  | CMV([(0, (0.0, 2.0)), (1, (0.95931615596974051, 15.838069084446003)), (2, (11.782501539636421, 28.277908285440837)), (3, (19.828977533450775, 44.397230962436218)), (4, (34.114036773036382, 61.811240771054209)), (5, (43.626308966784038, 73.89719605035441)), (6, (58.428926367215794, 10000.0))], velocity_speed_ratios={}) |  | MVL([(0, (0.0, 10.0)), (1, (7.428981916483993, 20.066697094821279)), (2, (18.361361729140572, 36.005597029520708)), (3, (28.166383329970781, 56.822186837948372)), (4, (41.338257302780463, 76.662202872299147)), (5, (49.679815389443526, 89.395380555192204)), (6, (64.052827282155363, 10000.0))], velocity_speed_ratios={}) | 128 | 1.2 | (-75.778772691352358, -15.155754538270472, 0.0) | 0.67469 | 1.536 | 13.6758 | 0 | 0 | 0.5 | 77.1049 | {'trg': 85.0, 'l': -1.55291, 'a2': -0.0012, 'c': -0.00240763970152, 'b': 0.0317499965, 't': 2.7, 'b2': 0, 'a': 0.35845099999999996, 'l2': -0.0076} | WLTP | NEDC | 50 |  | TRUE | (-0.14061850158178416, -0.22753173308010372) | 1995 | 0.4 | 0.008 | 43600 | 0.17299 | 1 | 160 | 5481.3952 | 4400 | 450 | 90 | 85 | 148.8705 | 79.6489 | 0.33583 | 0.33094 | 0.033363 | 0.029261 | 3.39 | 3.153 | diesel | {1: 4.11, 2: 2.25, 3: 1.4, 4: 1.0, 5: 0.8, 6: 0.66} | manual | [0 0 0 ..., 0 0 0] | 1 | 1 | 0.35 | 769.7626 | 80 | 99 | 23 | 25 | 49.0868 | BMW 125d High Executive 2013 - 2015 | 2 | 138.4399 | 0.30913 | 1404.9 | 0.89306 | 60.488 | 80 | 1 | 0 | 95 | 80 | [ 0 1 2 ..., 2822 2823 2824] | 1329.9 | 1598 | 1360 | [ 0. 0. 0. ..., 0. 0. 0.] | 143.6666 | 4 | 128 | 138.4399 | 143.6666 | 1404.9 | 0.081561 | 138.4399 | 0.081561
1073 | CMV([(0, (0.0, 2.0)), (1, (1.0708693722317668, 17.679784701091833)), (2, (10.8005084116785, 25.921132730104553)), (3, (16.830604913486074, 37.683851944509037)), (4, (26.131868638705985, 47.348346223900975)), (5, (34.61007749536882, 58.624892698131099)), (6, (49.331652775097595, 75.523380430941287)), (7, (60.612084503831454, 93.225503375693535)), (8, (75.217479822851061, 10000.0))], velocity_speed_ratios={}) | CMV([(0, (0.0, 2.0)), (1, (1.0708693722317668, 17.679784701091833)), (2, (10.8005084116785, 25.921132730104553)), (3, (16.830604913486074, 37.683851944509037)), (4, (26.131868638705985, 47.348346223900975)), (5, (34.61007749536882, 58.624892698131099)), (6, (49.331652775097595, 75.523380430941287)), (7, (60.612084503831454, 93.225503375693535)), (8, (75.217479822851061, 10000.0))], velocity_speed_ratios={}) | MVL([(0, (0.0, 10.0)), (1, (8.2928543960405268, 22.400134915870325)), (2, (16.831064365943963, 33.004770020751018)), (3, (23.907297734783388, 48.230009609747469)), (4, (31.665730935809687, 58.724408030074372)), (5, (39.412508215934139, 70.920073735755807)), (6, (54.079922928714879, 87.269224271686866)), (7, (62.505372220177399, 108.98155111479846)), (8, (75.138603314804669, 10000.0))], velocity_speed_ratios={}) | MVL([(0, (0.0, 10.0)), (1, (8.2928543960405268, 22.400134915870325)), (2, (16.831064365943963, 33.004770020751018)), (3, (23.907297734783388, 48.230009609747469)), (4, (31.665730935809687, 58.724408030074372)), (5, (39.412508215934139, 70.920073735755807)), (6, (54.079922928714879, 87.269224271686866)), (7, (62.505372220177399, 108.98155111479846)), (8, (75.138603314804669, 10000.0))], velocity_speed_ratios={}) | 124 | 1.2 | (-75.778772691352358, -15.155754538270472, 0.0) | 0.67469 | 1.536 | 13.6758 | 0 | 0 | 0.5 | 77.1049 | {'trg': 85.0, 'l': -1.55291, 'a2': -0.0012, 'c': -0.00240763970152, 'b': 0.0317499965, 't': 2.7, 'b2': 0, 'a': 0.35845099999999996, 'l2': -0.0076} | WLTP | NEDC | 50 | TRUE | TRUE | (-0.14061850158178416, -0.22753173308010372) | 1995 | 0.4 | 0.008 | 43600 | 0.17299 | 1 | 160 | 5481.3952 | 4400 | 450 | 90 | 85 | 150.3762 | 80.4845 | 0.33583 | 0.33094 | 0.033363 | 0.029261 | 2.65 | 3.153 | diesel | {1: 4.71, 2: 3.14, 3: 2.11, 4: 1.67, 5: 1.29, 6: 1.0, 7: 0.84, 8: 0.67} | automatic |  | 1 | 1 | 0.35 | 769.7626 | 80 | 99 | 23 | 25 | 49.0868 | BMW 125d High Executive 2013 - 2015 | 2 | 131.5317 | 0.30913 | 1419.9 | 0.89306 | 60.488 | 80 | 1 | 0 | 95 | 80 | [ 0 1 2 ..., 2822 2823 2824] | 1344.9 | 1615 | 1360 | [ 0. 0. 0. ..., 0. 0. 0.] | 147.8357 | 4 | 124 | 131.5317 | 147.8357 | 1419.9 | 0.060739 | 131.5317 | 0.060739
1074 |  | CMV([(0, (0.0, 2.0)), (1, (0.92892083214102616, 15.336249912895983)), (2, (11.157727322719538, 26.778455223996222)), (3, (18.372996890681041, 41.137279269776506)), (4, (29.577131626750212, 53.590820003548281)), (5, (37.357377385595122, 63.278455270929605)), (6, (49.168376656389583, 10000.0))], velocity_speed_ratios={}) |  | MVL([(0, (0.0, 10.0)), (1, (7.1935993372748133, 19.430896527329271)), (2, (17.387739501529524, 34.096378633658922)), (3, (26.09821270261051, 52.649908969544313)), (4, (35.840586254840346, 66.466718091328417)), (5, (42.541018387853505, 76.549610705592258)), (6, (53.900931157324514, 10000.0))], velocity_speed_ratios={}) | 154 | 1.2 | (-75.778772691352358, -15.155754538270472, 0.0) | 0.67469 | 1.536 | 13.6758 | 0 | 0 | 0.5 | 77.1227 | {'trg': 85.0, 'l': -2.49882, 'a2': -0.00266, 'c': -0.000491549699301752, 'b': 0.009373840100150216, 't': 2.7, 'b2': 0, 'a': 0.4481627441161743, 'l2': -0.0025} | WLTP | NEDC | 50 |  | TRUE | (-0.14070244976029669, -0.22755407508758579) | 1997 | 0.4 | 0.008 | 43000 | 0.17317 | 1 | 160 | 5986.8139 | 5000 | 310 | 90.1 | 85 | 144.1667 | 77.1423 | 0.33583 | 0.33094 | 0.033363 | 0.029261 | 3.91 | 3.153 | gasoline | {1: 3.68, 2: 2.06, 3: 1.31, 4: 1.0, 5: 0.81, 6: 0.68} | manual | [0 0 0 ..., 0 0 0] | 1 | 1 | 0.35 | 769.6138 | 80 | 99 | 23 | 25 | 49.0923 | BMW 125i 2012 - 2015 | 2 | 170.6128 | 0.30913 | 1359.9 | 0.89257 | 60.5106 | 80 | 1 | 0 | 95 | 80 | [ 0 1 2 ..., 2822 2823 2824] | 1284.9 | 1545 | 1360 | [ 0. 0. 0. ..., 0. 0. 0.] | 169.8769 | 4 | 154 | 170.6128 | 169.8769 | 1359.9 | 0.10788 | 170.6128 | 0.10788
1075 | CMV([(0, (0.0, 2.0)), (1, (0.92136488195265664, 15.2115030707446)), (2, (9.2926452243337749, 22.302273290512037)), (3, (14.480877604135747, 32.422794692515893)), (4, (22.483588276808725, 40.738025160174544)), (5, (29.778151091794598, 50.440248587677729)), (6, (42.444441511041767, 64.979531864283913)), (7, (52.150007771153689, 80.21025452778828)), (8, (64.716338159271203, 10000.0))], velocity_speed_ratios={}) | CMV([(0, (0.0, 2.0)), (1, (0.92136488195265664, 15.2115030707446)), (2, (9.2926452243337749, 22.302273290512037)), (3, (14.480877604135747, 32.422794692515893)), (4, (22.483588276808725, 40.738025160174544)), (5, (29.778151091794598, 50.440248587677729)), (6, (42.444441511041767, 64.979531864283913)), (7, (52.150007771153689, 80.21025452778828)), (8, (64.716338159271203, 10000.0))], velocity_speed_ratios={}) | MVL([(0, (0.0, 10.0)), (1, (7.1350857628270781, 19.272843352940377)), (2, (14.481272912256982, 28.396961219152661)), (3, (20.569590583498698, 41.496599177217796)), (4, (27.244865902563532, 50.525870545356206)), (5, (33.910112588384891, 61.018894610309381)), (6, (46.529803818537161, 75.085533870120202)), (7, (53.778972851776018, 93.766594303316879)), (8, (64.648473631244286, 10000.0))], velocity_speed_ratios={}) | MVL([(0, (0.0, 10.0)), (1, (7.1350857628270781, 19.272843352940377)), (2, (14.481272912256982, 28.396961219152661)), (3, (20.569590583498698, 41.496599177217796)), (4, (27.244865902563532, 50.525870545356206)), (5, (33.910112588384891, 61.018894610309381)), (6, (46.529803818537161, 75.085533870120202)), (7, (53.778972851776018, 93.766594303316879)), (8, (64.648473631244286, 10000.0))], velocity_speed_ratios={}) | 148 | 1.2 | (-75.778772691352358, -15.155754538270472, 0.0) | 0.67469 | 1.536 | 13.6758 | 0 | 0 | 0.5 | 77.1227 | {'trg': 85.0, 'l': -2.49882, 'a2': -0.00266, 'c': -0.000491549699301752, 'b': 0.009373840100150216, 't': 2.7, 'b2': 0, 'a': 0.4481627441161743, 'l2': -0.0025} | WLTP | NEDC | 50 | TRUE | TRUE | (-0.14070244976029669, -0.22755407508758579) | 1997 | 0.4 | 0.008 | 43000 | 0.17317 | 1 | 160 | 5986.8139 | 5000 | 310 | 90.1 | 85 | 146.2056 | 78.2564 | 0.33583 | 0.33094 | 0.033363 | 0.029261 | 3.08 | 3.153 | gasoline | {1: 4.71, 2: 3.14, 3: 2.11, 4: 1.67, 5: 1.29, 6: 1.0, 7: 0.84, 8: 0.67} | automatic |  | 1 | 1 | 0.35 | 769.6138 | 80 | 99 | 23 | 25 | 49.0923 | BMW 125i 2012 - 2015 | 2 | 163.3848 | 0.30913 | 1379.9 | 0.89257 | 60.5106 | 80 | 1 | 0 | 95 | 80 | [ 0 1 2 ..., 2822 2823 2824] | 1304.9 | 1568 | 1360 | [ 0. 0. 0. ..., 0. 0. 0.] | 173.0856 | 4 | 148 | 163.3848 | 173.0856 | 1379.9 | 0.10395 | 163.3848 | 0.10395
1076 | CMV([(0, (0.0, 2.0)), (1, (0.92136488195265664, 15.2115030707446)), (2, (9.2926452243337749, 22.302273290512037)), (3, (14.480877604135747, 32.422794692515893)), (4, (22.483588276808725, 40.738025160174544)), (5, (29.778151091794598, 50.440248587677729)), (6, (42.444441511041767, 64.979531864283913)), (7, (52.150007771153689, 80.21025452778828)), (8, (64.716338159271203, 10000.0))], velocity_speed_ratios={}) | CMV([(0, (0.0, 2.0)), (1, (0.92136488195265664, 15.2115030707446)), (2, (9.2926452243337749, 22.302273290512037)), (3, (14.480877604135747, 32.422794692515893)), (4, (22.483588276808725, 40.738025160174544)), (5, (29.778151091794598, 50.440248587677729)), (6, (42.444441511041767, 64.979531864283913)), (7, (52.150007771153689, 80.21025452778828)), (8, (64.716338159271203, 10000.0))], velocity_speed_ratios={}) | MVL([(0, (0.0, 10.0)), (1, (7.1350857628270781, 19.272843352940377)), (2, (14.481272912256982, 28.396961219152661)), (3, (20.569590583498698, 41.496599177217796)), (4, (27.244865902563532, 50.525870545356206)), (5, (33.910112588384891, 61.018894610309381)), (6, (46.529803818537161, 75.085533870120202)), (7, (53.778972851776018, 93.766594303316879)), (8, (64.648473631244286, 10000.0))], velocity_speed_ratios={}) | MVL([(0, (0.0, 10.0)), (1, (7.1350857628270781, 19.272843352940377)), (2, (14.481272912256982, 28.396961219152661)), (3, (20.569590583498698, 41.496599177217796)), (4, (27.244865902563532, 50.525870545356206)), (5, (33.910112588384891, 61.018894610309381)), (6, (46.529803818537161, 75.085533870120202)), (7, (53.778972851776018, 93.766594303316879)), (8, (64.648473631244286, 10000.0))], velocity_speed_ratios={}) | 148 | 1.2 | (-75.778772691352358, -15.155754538270472, 0.0) | 0.67469 | 1.536 | 13.6758 | 0 | 0 | 0.5 | 77.1227 | {'trg': 85.0, 'l': -2.49882, 'a2': -0.00266, 'c': -0.000491549699301752, 'b': 0.009373840100150216, 't': 2.7, 'b2': 0, 'a': 0.4481627441161743, 'l2': -0.0025} | WLTP | NEDC | 50 | TRUE | TRUE | (-0.14070244976029669, -0.22755407508758579) | 1997 | 0.4 | 0.008 | 43000 | 0.17317 | 1 | 160 | 5986.8139 | 5000 | 310 | 90.1 | 85 | 146.2056 | 78.2564 | 0.33583 | 0.33094 | 0.033363 | 0.029261 | 3.08 | 3.153 | gasoline | {1: 4.71, 2: 3.14, 3: 2.11, 4: 1.67, 5: 1.29, 6: 1.0, 7: 0.84, 8: 0.67} | automatic |  | 1 | 1 | 0.35 | 769.6138 | 80 | 99 | 23 | 25 | 49.0923 | BMW 125i Executive 2013 - 2015 | 2 | 163.3848 | 0.30913 | 1379.9 | 0.89257 | 60.5106 | 80 | 1 | 0 | 95 | 80 | [ 0 1 2 ..., 2822 2823 2824] | 1304.9 | 1568 | 1360 | [ 0. 0. 0. ..., 0. 0. 0.] | 173.0856 | 4 | 148 | 163.3848 | 173.0856 | 1379.9 | 0.10395 | 163.3848 | 0.10395
1077 |  | CMV([(0, (0.0, 2.0)), (1, (0.92892083214102616, 15.336249912895983)), (2, (11.157727322719538, 26.778455223996222)), (3, (18.372996890681041, 41.137279269776506)), (4, (29.577131626750212, 53.590820003548281)), (5, (37.357377385595122, 63.278455270929605)), (6, (49.168376656389583, 10000.0))], velocity_speed_ratios={}) |  | MVL([(0, (0.0, 10.0)), (1, (7.1935993372748133, 19.430896527329271)), (2, (17.387739501529524, 34.096378633658922)), (3, (26.09821270261051, 52.649908969544313)), (4, (35.840586254840346, 66.466718091328417)), (5, (42.541018387853505, 76.549610705592258)), (6, (53.900931157324514, 10000.0))], velocity_speed_ratios={}) | 154 | 1.2 | (-75.778772691352358, -15.155754538270472, 0.0) | 0.67469 | 1.536 | 13.6758 | 0 | 0 | 0.5 | 77.1227 | {'trg': 85.0, 'l': -2.49882, 'a2': -0.00266, 'c': -0.000491549699301752, 'b': 0.009373840100150216, 't': 2.7, 'b2': 0, 'a': 0.4481627441161743, 'l2': -0.0025} | WLTP | NEDC | 50 |  | TRUE | (-0.14070244976029669, -0.22755407508758579) | 1997 | 0.4 | 0.008 | 43000 | 0.17317 | 1 | 160 | 5986.8139 | 5000 | 310 | 90.1 | 85 | 144.1667 | 77.1423 | 0.33583 | 0.33094 | 0.033363 | 0.029261 | 3.91 | 3.153 | gasoline | {1: 3.68, 2: 2.06, 3: 1.31, 4: 1.0, 5: 0.81, 6: 0.68} | manual | [0 0 0 ..., 0 0 0] | 1 | 1 | 0.35 | 769.6138 | 80 | 99 | 23 | 25 | 49.0923 | BMW 125i Executive 2013 - 2015 | 2 | 170.6128 | 0.30913 | 1359.9 | 0.89257 | 60.5106 | 80 | 1 | 0 | 95 | 80 | [ 0 1 2 ..., 2822 2823 2824] | 1284.9 | 1545 | 1360 | [ 0. 0. 0. ..., 0. 0. 0.] | 169.8769 | 4 | 154 | 170.6128 | 169.8769 | 1359.9 | 0.10788 | 170.6128 | 0.10788
1078 | CMV([(0, (0.0, 2.0)), (1, (0.92136488195265664, 15.2115030707446)), (2, (9.2926452243337749, 22.302273290512037)), (3, (14.480877604135747, 32.422794692515893)), (4, (22.483588276808725, 40.738025160174544)), (5, (29.778151091794598, 50.440248587677729)), (6, (42.444441511041767, 64.979531864283913)), (7, (52.150007771153689, 80.21025452778828)), (8, (64.716338159271203, 10000.0))], velocity_speed_ratios={}) | CMV([(0, (0.0, 2.0)), (1, (0.92136488195265664, 15.2115030707446)), (2, (9.2926452243337749, 22.302273290512037)), (3, (14.480877604135747, 32.422794692515893)), (4, (22.483588276808725, 40.738025160174544)), (5, (29.778151091794598, 50.440248587677729)), (6, (42.444441511041767, 64.979531864283913)), (7, (52.150007771153689, 80.21025452778828)), (8, (64.716338159271203, 10000.0))], velocity_speed_ratios={}) | MVL([(0, (0.0, 10.0)), (1, (7.1350857628270781, 19.272843352940377)), (2, (14.481272912256982, 28.396961219152661)), (3, (20.569590583498698, 41.496599177217796)), (4, (27.244865902563532, 50.525870545356206)), (5, (33.910112588384891, 61.018894610309381)), (6, (46.529803818537161, 75.085533870120202)), (7, (53.778972851776018, 93.766594303316879)), (8, (64.648473631244286, 10000.0))], velocity_speed_ratios={}) | MVL([(0, (0.0, 10.0)), (1, (7.1350857628270781, 19.272843352940377)), (2, (14.481272912256982, 28.396961219152661)), (3, (20.569590583498698, 41.496599177217796)), (4, (27.244865902563532, 50.525870545356206)), (5, (33.910112588384891, 61.018894610309381)), (6, (46.529803818537161, 75.085533870120202)), (7, (53.778972851776018, 93.766594303316879)), (8, (64.648473631244286, 10000.0))], velocity_speed_ratios={}) | 148 | 1.2 | (-75.778772691352358, -15.155754538270472, 0.0) | 0.67469 | 1.536 | 13.6758 | 0 | 0 | 0.5 | 77.1227 | {'trg': 85.0, 'l': -2.49882, 'a2': -0.00266, 'c': -0.000491549699301752, 'b': 0.009373840100150216, 't': 2.7, 'b2': 0, 'a': 0.4481627441161743, 'l2': -0.0025} | WLTP | NEDC | 50 | TRUE | TRUE | (-0.14070244976029669, -0.22755407508758579) | 1997 | 0.4 | 0.008 | 43000 | 0.17317 | 1 | 160 | 5986.8139 | 5000 | 310 | 90.1 | 85 | 146.2056 | 78.2564 | 0.33583 | 0.33094 | 0.033363 | 0.029261 | 3.08 | 3.153 | gasoline | {1: 4.71, 2: 3.14, 3: 2.11, 4: 1.67, 5: 1.29, 6: 1.0, 7: 0.84, 8: 0.67} | automatic |  | 1 | 1 | 0.35 | 769.6138 | 80 | 99 | 23 | 25 | 49.0923 | BMW 125i High Executive 2013 - 2015 | 2 | 163.3848 | 0.30913 | 1379.9 | 0.89257 | 60.5106 | 80 | 1 | 0 | 95 | 80 | [ 0 1 2 ..., 2822 2823 2824] | 1304.9 | 1568 | 1360 | [ 0. 0. 0. ..., 0. 0. 0.] | 173.0856 | 4 | 148 | 163.3848 | 173.0856 | 1379.9 | 0.10395 | 163.3848 | 0.10395
1079 |  | CMV([(0, (0.0, 2.0)), (1, (0.92892083214102616, 15.336249912895983)), (2, (11.157727322719538, 26.778455223996222)), (3, (18.372996890681041, 41.137279269776506)), (4, (29.577131626750212, 53.590820003548281)), (5, (37.357377385595122, 63.278455270929605)), (6, (49.168376656389583, 10000.0))], velocity_speed_ratios={}) |  | MVL([(0, (0.0, 10.0)), (1, (7.1935993372748133, 19.430896527329271)), (2, (17.387739501529524, 34.096378633658922)), (3, (26.09821270261051, 52.649908969544313)), (4, (35.840586254840346, 66.466718091328417)), (5, (42.541018387853505, 76.549610705592258)), (6, (53.900931157324514, 10000.0))], velocity_speed_ratios={}) | 154 | 1.2 | (-75.778772691352358, -15.155754538270472, 0.0) | 0.67469 | 1.536 | 13.6758 | 0 | 0 | 0.5 | 77.1227 | {'trg': 85.0, 'l': -2.49882, 'a2': -0.00266, 'c': -0.000491549699301752, 'b': 0.009373840100150216, 't': 2.7, 'b2': 0, 'a': 0.4481627441161743, 'l2': -0.0025} | WLTP | NEDC | 50 |  | TRUE | (-0.14070244976029669, -0.22755407508758579) | 1997 | 0.4 | 0.008 | 43000 | 0.17317 | 1 | 160 | 5986.8139 | 5000 | 310 | 90.1 | 85 | 144.1667 | 77.1423 | 0.33583 | 0.33094 | 0.033363 | 0.029261 | 3.91 | 3.153 | gasoline | {1: 3.68, 2: 2.06, 3: 1.31, 4: 1.0, 5: 0.81, 6: 0.68} | manual | [0 0 0 ..., 0 0 0] | 1 | 1 | 0.35 | 769.6138 | 80 | 99 | 23 | 25 | 49.0923 | BMW 125i High Executive 2013 - 2015 | 2 | 170.6128 | 0.30913 | 1359.9 | 0.89257 | 60.5106 | 80 | 1 | 0 | 95 | 80 | [ 0 1 2 ..., 2822 2823 2824] | 1284.9 | 1545 | 1360 | [ 0. 0. 0. ..., 0. 0. 0.] | 169.8769 | 4 | 154 | 170.6128 | 169.8769 | 1359.9 | 0.10788 | 170.6128 | 0.10788
1080 | CMV([(0, (0.0, 2.0)), (1, (0.9219436285670578, 15.221058032166059)), (2, (9.2984823113204378, 22.316282252013778)), (3, (14.489973630098001, 32.443160763575548)), (4, (22.497711129599917, 40.763614364409115)), (5, (29.796855955052443, 50.471932151563742)), (6, (42.47110258452723, 65.020348141101536)), (7, (52.182765304059203, 80.26063783863232)), (8, (64.756989113458602, 10000.0))], velocity_speed_ratios={}) | CMV([(0, (0.0, 2.0)), (1, (0.9219436285670578, 15.221058032166059)), (2, (9.2984823113204378, 22.316282252013778)), (3, (14.489973630098001, 32.443160763575548)), (4, (22.497711129599917, 40.763614364409115)), (5, (29.796855955052443, 50.471932151563742)), (6, (42.47110258452723, 65.020348141101536)), (7, (52.182765304059203, 80.26063783863232)), (8, (64.756989113458602, 10000.0))], velocity_speed_ratios={}) | MVL([(0, (0.0, 10.0)), (1, (7.1395675992955425, 19.284949406751284)), (2, (14.490369186528284, 28.414798501088168)), (3, (20.582511176786983, 41.522664872528516)), (4, (27.261979506749864, 50.557607891863078)), (5, (33.931412904078385, 61.057223050389901)), (6, (46.559031073619487, 75.132698136274712)), (7, (53.812753603651402, 93.825492900452417)), (8, (64.689081956971862, 10000.0))], velocity_speed_ratios={}) | MVL([(0, (0.0, 10.0)), (1, (7.1395675992955425, 19.284949406751284)), (2, (14.490369186528284, 28.414798501088168)), (3, (20.582511176786983, 41.522664872528516)), (4, (27.261979506749864, 50.557607891863078)), (5, (33.931412904078385, 61.057223050389901)), (6, (46.559031073619487, 75.132698136274712)), (7, (53.812753603651402, 93.825492900452417)), (8, (64.689081956971862, 10000.0))], velocity_speed_ratios={}) | 175 | 1.2 | (-75.778772691352358, -15.155754538270472, 0.0) | 0.67469 | 1.536 | 13.6758 | 0 | 0 | 0.5 | 85.8547 | {'trg': 85.0, 'l': -2.49882, 'a2': -0.00266, 'c': -0.0005042663636157091, 'b': 0.009569722175226572, 't': 2.7, 'b2': 0, 'a': 0.4470661295736824, 'l2': -0.0025} | WLTP | NEDC | 50 | TRUE | TRUE | (-0.18192100540995243, -0.23852400076129021) | 2979 | 0.4 | 0.008 | 43000 | 0.26427 | 1 | 235 | 6660.7055 | 5800 | 450 | 89.6 | 85 | 154.5462 | 82.7126 | 0.34333 | 0.33833 | 0.033154 | 0.029055 | 3.08 | 3.153 | gasoline | {1: 4.71, 2: 3.14, 3: 2.11, 4: 1.67, 5: 1.29, 6: 1.0, 7: 0.84, 8: 0.67} | automatic |  | 1 | 1 | 0.35 | 696.5374 | 80 | 99 | 23 | 25 | 51.7964 | BMW M135i 2012 - 2015 | 2 | 209.1282 | 0.30932 | 1459.9 | 0.65478 | 71.591 | 80 | 1 | 0 | 95 | 80 | [ 0 1 2 ..., 2822 2823 2824] | 1384.9 | 1662 | 1470 | [ 0. 0. 0. ..., 0. 0. 0.] | 204.9377 | 6 | 175 | 209.1282 | 204.9377 | 1459.9 | 0.19502 | 209.1282 | 0.19502
1081 |  | CMV([(0, (0.0, 2.0)), (1, (1.0565339393067741, 17.443110299635553)), (2, (12.585014852390593, 30.203933737639339)), (3, (19.853145687991415, 44.451343643600261)), (4, (31.839981005450731, 57.690877956409501)), (5, (38.437944182017652, 65.108792475517234)), (6, (49.966003040620272, 10000.0))], velocity_speed_ratios={}) |  | MVL([(0, (0.0, 10.0)), (1, (8.1818402415284659, 22.100270488028841)), (2, (19.611965192111558, 38.457960040265881)), (3, (28.200713365597746, 56.891443429243616)), (4, (38.582632013790061, 71.551868796111307)), (5, (43.771522646261118, 78.763817735002988)), (6, (54.775330674846451, 10000.0))], velocity_speed_ratios={}) | 188 | 1.2 | (-75.778772691352358, -15.155754538270472, 0.0) | 0.67469 | 1.536 | 13.6758 | 0 | 0 | 0.5 | 85.8547 | {'trg': 85.0, 'l': -2.49882, 'a2': -0.00266, 'c': -0.0005042663636157091, 'b': 0.009569722175226572, 't': 2.7, 'b2': 0, 'a': 0.4470661295736824, 'l2': -0.0025} | WLTP | NEDC | 50 |  | TRUE | (-0.18192100540995243, -0.23852400076129021) | 2979 | 0.4 | 0.008 | 43000 | 0.26427 | 1 | 235 | 6660.7055 | 5800 | 450 | 89.6 | 85 | 153.0407 | 81.877 | 0.34333 | 0.33833 | 0.033154 | 0.029055 | 3.08 | 3.153 | gasoline | {1: 4.11, 2: 2.32, 3: 1.54, 4: 1.18, 5: 1.0, 6: 0.85} | manual | [0 0 0 ..., 0 0 0] | 1 | 1 | 0.35 | 696.5374 | 80 | 99 | 23 | 25 | 51.7964 | BMW M135i 2012 - 2015 | 2 | 214.2981 | 0.30932 | 1444.9 | 0.65478 | 71.591 | 80 | 1 | 0 | 95 | 80 | [ 0 1 2 ..., 2822 2823 2824] | 1369.9 | 1645 | 1470 | [ 0. 0. 0. ..., 0. 0. 0.] | 203.4728 | 6 | 188 | 214.2981 | 203.4728 | 1444.9 | 0.13988 | 214.2981 | 0.13988
1082 | CMV([(0, (0.0, 2.0)), (1, (0.9219436285670578, 15.221058032166059)), (2, (9.2984823113204378, 22.316282252013778)), (3, (14.489973630098001, 32.443160763575548)), (4, (22.497711129599917, 40.763614364409115)), (5, (29.796855955052443, 50.471932151563742)), (6, (42.47110258452723, 65.020348141101536)), (7, (52.182765304059203, 80.26063783863232)), (8, (64.756989113458602, 10000.0))], velocity_speed_ratios={}) | CMV([(0, (0.0, 2.0)), (1, (0.9219436285670578, 15.221058032166059)), (2, (9.2984823113204378, 22.316282252013778)), (3, (14.489973630098001, 32.443160763575548)), (4, (22.497711129599917, 40.763614364409115)), (5, (29.796855955052443, 50.471932151563742)), (6, (42.47110258452723, 65.020348141101536)), (7, (52.182765304059203, 80.26063783863232)), (8, (64.756989113458602, 10000.0))], velocity_speed_ratios={}) | MVL([(0, (0.0, 10.0)), (1, (7.1395675992955425, 19.284949406751284)), (2, (14.490369186528284, 28.414798501088168)), (3, (20.582511176786983, 41.522664872528516)), (4, (27.261979506749864, 50.557607891863078)), (5, (33.931412904078385, 61.057223050389901)), (6, (46.559031073619487, 75.132698136274712)), (7, (53.812753603651402, 93.825492900452417)), (8, (64.689081956971862, 10000.0))], velocity_speed_ratios={}) | MVL([(0, (0.0, 10.0)), (1, (7.1395675992955425, 19.284949406751284)), (2, (14.490369186528284, 28.414798501088168)), (3, (20.582511176786983, 41.522664872528516)), (4, (27.261979506749864, 50.557607891863078)), (5, (33.931412904078385, 61.057223050389901)), (6, (46.559031073619487, 75.132698136274712)), (7, (53.812753603651402, 93.825492900452417)), (8, (64.689081956971862, 10000.0))], velocity_speed_ratios={}) | 175 | 1.2 | (-75.778772691352358, -15.155754538270472, 0.0) | 0.67469 | 1.536 | 13.6758 | 0 | 0 | 0.5 | 85.8547 | {'trg': 85.0, 'l': -2.49882, 'a2': -0.00266, 'c': -0.0005042663636157091, 'b': 0.009569722175226572, 't': 2.7, 'b2': 0, 'a': 0.4470661295736824, 'l2': -0.0025} | WLTP | NEDC | 50 | TRUE | TRUE | (-0.18192100540995243, -0.23852400076129021) | 2979 | 0.4 | 0.008 | 43000 | 0.26427 | 1 | 235 | 6660.7055 | 5800 | 450 | 89.6 | 85 | 154.5462 | 82.7126 | 0.34333 | 0.33833 | 0.033154 | 0.029055 | 3.08 | 3.153 | gasoline | {1: 4.71, 2: 3.14, 3: 2.11, 4: 1.67, 5: 1.29, 6: 1.0, 7: 0.84, 8: 0.67} | automatic |  | 1 | 1 | 0.35 | 696.5374 | 80 | 99 | 23 | 25 | 51.7964 | BMW M135i Executive 2013 - 2015 | 2 | 209.1282 | 0.30932 | 1459.9 | 0.65478 | 71.591 | 80 | 1 | 0 | 95 | 80 | [ 0 1 2 ..., 2822 2823 2824] | 1384.9 | 1662 | 1470 | [ 0. 0. 0. ..., 0. 0. 0.] | 204.9377 | 6 | 175 | 209.1282 | 204.9377 | 1459.9 | 0.19502 | 209.1282 | 0.19502
1083 |  | CMV([(0, (0.0, 2.0)), (1, (1.0565339393067741, 17.443110299635553)), (2, (12.585014852390593, 30.203933737639339)), (3, (19.853145687991415, 44.451343643600261)), (4, (31.839981005450731, 57.690877956409501)), (5, (38.437944182017652, 65.108792475517234)), (6, (49.966003040620272, 10000.0))], velocity_speed_ratios={}) |  | MVL([(0, (0.0, 10.0)), (1, (8.1818402415284659, 22.100270488028841)), (2, (19.611965192111558, 38.457960040265881)), (3, (28.200713365597746, 56.891443429243616)), (4, (38.582632013790061, 71.551868796111307)), (5, (43.771522646261118, 78.763817735002988)), (6, (54.775330674846451, 10000.0))], velocity_speed_ratios={}) | 188 | 1.2 | (-75.778772691352358, -15.155754538270472, 0.0) | 0.67469 | 1.536 | 13.6758 | 0 | 0 | 0.5 | 85.8547 | {'trg': 85.0, 'l': -2.49882, 'a2': -0.00266, 'c': -0.0005042663636157091, 'b': 0.009569722175226572, 't': 2.7, 'b2': 0, 'a': 0.4470661295736824, 'l2': -0.0025} | WLTP | NEDC | 50 |  | TRUE | (-0.18192100540995243, -0.23852400076129021) | 2979 | 0.4 | 0.008 | 43000 | 0.26427 | 1 | 235 | 6660.7055 | 5800 | 450 | 89.6 | 85 | 153.0407 | 81.877 | 0.34333 | 0.33833 | 0.033154 | 0.029055 | 3.08 | 3.153 | gasoline | {1: 4.11, 2: 2.32, 3: 1.54, 4: 1.18, 5: 1.0, 6: 0.85} | manual | [0 0 0 ..., 0 0 0] | 1 | 1 | 0.35 | 696.5374 | 80 | 99 | 23 | 25 | 51.7964 | BMW M135i Executive 2013 - 2015 | 2 | 214.2981 | 0.30932 | 1444.9 | 0.65478 | 71.591 | 80 | 1 | 0 | 95 | 80 | [ 0 1 2 ..., 2822 2823 2824] | 1369.9 | 1645 | 1470 | [ 0. 0. 0. ..., 0. 0. 0.] | 203.4728 | 6 | 188 | 214.2981 | 203.4728 | 1444.9 | 0.13988 | 214.2981 | 0.13988
1084 | CMV([(0, (0.0, 2.0)), (1, (0.9219436285670578, 15.221058032166059)), (2, (9.2984823113204378, 22.316282252013778)), (3, (14.489973630098001, 32.443160763575548)), (4, (22.497711129599917, 40.763614364409115)), (5, (29.796855955052443, 50.471932151563742)), (6, (42.47110258452723, 65.020348141101536)), (7, (52.182765304059203, 80.26063783863232)), (8, (64.756989113458602, 10000.0))], velocity_speed_ratios={}) | CMV([(0, (0.0, 2.0)), (1, (0.9219436285670578, 15.221058032166059)), (2, (9.2984823113204378, 22.316282252013778)), (3, (14.489973630098001, 32.443160763575548)), (4, (22.497711129599917, 40.763614364409115)), (5, (29.796855955052443, 50.471932151563742)), (6, (42.47110258452723, 65.020348141101536)), (7, (52.182765304059203, 80.26063783863232)), (8, (64.756989113458602, 10000.0))], velocity_speed_ratios={}) | MVL([(0, (0.0, 10.0)), (1, (7.1395675992955425, 19.284949406751284)), (2, (14.490369186528284, 28.414798501088168)), (3, (20.582511176786983, 41.522664872528516)), (4, (27.261979506749864, 50.557607891863078)), (5, (33.931412904078385, 61.057223050389901)), (6, (46.559031073619487, 75.132698136274712)), (7, (53.812753603651402, 93.825492900452417)), (8, (64.689081956971862, 10000.0))], velocity_speed_ratios={}) | MVL([(0, (0.0, 10.0)), (1, (7.1395675992955425, 19.284949406751284)), (2, (14.490369186528284, 28.414798501088168)), (3, (20.582511176786983, 41.522664872528516)), (4, (27.261979506749864, 50.557607891863078)), (5, (33.931412904078385, 61.057223050389901)), (6, (46.559031073619487, 75.132698136274712)), (7, (53.812753603651402, 93.825492900452417)), (8, (64.689081956971862, 10000.0))], velocity_speed_ratios={}) | 175 | 1.2 | (-75.778772691352358, -15.155754538270472, 0.0) | 0.67469 | 1.536 | 13.6758 | 0 | 0 | 0.5 | 85.8547 | {'trg': 85.0, 'l': -2.49882, 'a2': -0.00266, 'c': -0.0005042663636157091, 'b': 0.009569722175226572, 't': 2.7, 'b2': 0, 'a': 0.4470661295736824, 'l2': -0.0025} | WLTP | NEDC | 50 | TRUE | TRUE | (-0.18192100540995243, -0.23852400076129021) | 2979 | 0.4 | 0.008 | 43000 | 0.26427 | 1 | 235 | 6660.7055 | 5800 | 450 | 89.6 | 85 | 154.5462 | 82.7126 | 0.34333 | 0.33833 | 0.033154 | 0.029055 | 3.08 | 3.153 | gasoline | {1: 4.71, 2: 3.14, 3: 2.11, 4: 1.67, 5: 1.29, 6: 1.0, 7: 0.84, 8: 0.67} | automatic |  | 1 | 1 | 0.35 | 696.5374 | 80 | 99 | 23 | 25 | 51.7964 | BMW M135i High Executive 2013 - 2015 | 2 | 209.1282 | 0.30932 | 1459.9 | 0.65478 | 71.591 | 80 | 1 | 0 | 95 | 80 | [ 0 1 2 ..., 2822 2823 2824] | 1384.9 | 1662 | 1470 | [ 0. 0. 0. ..., 0. 0. 0.] | 204.9377 | 6 | 175 | 209.1282 | 204.9377 | 1459.9 | 0.19502 | 209.1282 | 0.19502
1085 |  | CMV([(0, (0.0, 2.0)), (1, (1.0565339393067741, 17.443110299635553)), (2, (12.585014852390593, 30.203933737639339)), (3, (19.853145687991415, 44.451343643600261)), (4, (31.839981005450731, 57.690877956409501)), (5, (38.437944182017652, 65.108792475517234)), (6, (49.966003040620272, 10000.0))], velocity_speed_ratios={}) |  | MVL([(0, (0.0, 10.0)), (1, (8.1818402415284659, 22.100270488028841)), (2, (19.611965192111558, 38.457960040265881)), (3, (28.200713365597746, 56.891443429243616)), (4, (38.582632013790061, 71.551868796111307)), (5, (43.771522646261118, 78.763817735002988)), (6, (54.775330674846451, 10000.0))], velocity_speed_ratios={}) | 188 | 1.2 | (-75.778772691352358, -15.155754538270472, 0.0) | 0.67469 | 1.536 | 13.6758 | 0 | 0 | 0.5 | 85.8547 | {'trg': 85.0, 'l': -2.49882, 'a2': -0.00266, 'c': -0.0005042663636157091, 'b': 0.009569722175226572, 't': 2.7, 'b2': 0, 'a': 0.4470661295736824, 'l2': -0.0025} | WLTP | NEDC | 50 |  | TRUE | (-0.18192100540995243, -0.23852400076129021) | 2979 | 0.4 | 0.008 | 43000 | 0.26427 | 1 | 235 | 6660.7055 | 5800 | 450 | 89.6 | 85 | 153.0407 | 81.877 | 0.34333 | 0.33833 | 0.033154 | 0.029055 | 3.08 | 3.153 | gasoline | {1: 4.11, 2: 2.32, 3: 1.54, 4: 1.18, 5: 1.0, 6: 0.85} | manual | [0 0 0 ..., 0 0 0] | 1 | 1 | 0.35 | 696.5374 | 80 | 99 | 23 | 25 | 51.7964 | BMW M135i High Executive 2013 - 2015 | 2 | 214.2981 | 0.30932 | 1444.9 | 0.65478 | 71.591 | 80 | 1 | 0 | 95 | 80 | [ 0 1 2 ..., 2822 2823 2824] | 1369.9 | 1645 | 1470 | [ 0. 0. 0. ..., 0. 0. 0.] | 203.4728 | 6 | 188 | 214.2981 | 203.4728 | 1444.9 | 0.13988 | 214.2981 | 0.13988
1086 | CMV([(0, (0.0, 2.0)), (1, (0.9219436285670578, 15.221058032166059)), (2, (9.2984823113204378, 22.316282252013778)), (3, (14.489973630098001, 32.443160763575548)), (4, (22.497711129599917, 40.763614364409115)), (5, (29.796855955052443, 50.471932151563742)), (6, (42.47110258452723, 65.020348141101536)), (7, (52.182765304059203, 80.26063783863232)), (8, (64.756989113458602, 10000.0))], velocity_speed_ratios={}) | CMV([(0, (0.0, 2.0)), (1, (0.9219436285670578, 15.221058032166059)), (2, (9.2984823113204378, 22.316282252013778)), (3, (14.489973630098001, 32.443160763575548)), (4, (22.497711129599917, 40.763614364409115)), (5, (29.796855955052443, 50.471932151563742)), (6, (42.47110258452723, 65.020348141101536)), (7, (52.182765304059203, 80.26063783863232)), (8, (64.756989113458602, 10000.0))], velocity_speed_ratios={}) | MVL([(0, (0.0, 10.0)), (1, (7.1395675992955425, 19.284949406751284)), (2, (14.490369186528284, 28.414798501088168)), (3, (20.582511176786983, 41.522664872528516)), (4, (27.261979506749864, 50.557607891863078)), (5, (33.931412904078385, 61.057223050389901)), (6, (46.559031073619487, 75.132698136274712)), (7, (53.812753603651402, 93.825492900452417)), (8, (64.689081956971862, 10000.0))], velocity_speed_ratios={}) | MVL([(0, (0.0, 10.0)), (1, (7.1395675992955425, 19.284949406751284)), (2, (14.490369186528284, 28.414798501088168)), (3, (20.582511176786983, 41.522664872528516)), (4, (27.261979506749864, 50.557607891863078)), (5, (33.931412904078385, 61.057223050389901)), (6, (46.559031073619487, 75.132698136274712)), (7, (53.812753603651402, 93.825492900452417)), (8, (64.689081956971862, 10000.0))], velocity_speed_ratios={}) | 175 | 1.2 | (-75.778772691352358, -15.155754538270472, 0.0) | 0.67469 | 1.536 | 13.6758 | 0 | 0 | 0.5 | 85.8547 | {'trg': 85.0, 'l': -2.49882, 'a2': -0.00266, 'c': -0.0005042663636157091, 'b': 0.009569722175226572, 't': 2.7, 'b2': 0, 'a': 0.4470661295736824, 'l2': -0.0025} | WLTP | NEDC | 50 | TRUE | TRUE | (-0.18192100540995243, -0.23852400076129021) | 2979 | 0.4 | 0.008 | 43000 | 0.26427 | 1 | 235 | 6660.7055 | 5800 | 450 | 89.6 | 85 | 162.4447 | 86.8903 | 0.34333 | 0.33833 | 0.033154 | 0.029055 | 3.08 | 3.153 | gasoline | {1: 4.71, 2: 3.14, 3: 2.11, 4: 1.67, 5: 1.29, 6: 1.0, 7: 0.84, 8: 0.67} | automatic |  | 1 | 1 | 0.35 | 696.5374 | 80 | 99 | 23 | 25 | 51.7964 | BMW M135i xDrive 2012 - 2015 | 4 | 210.7363 | 0.30932 | 1534.9 | 0.65478 | 71.591 | 80 | 1 | 0 | 95 | 80 | [ 0 1 2 ..., 2822 2823 2824] | 1459.9 | 1751 | 1470 | [ 0. 0. 0. ..., 0. 0. 0.] | 209.8288 | 6 | 175 | 210.7363 | 209.8288 | 1534.9 | 0.20421 | 210.7363 | 0.20421
1087 | CMV([(0, (0.0, 2.0)), (1, (0.9219436285670578, 15.221058032166059)), (2, (9.2984823113204378, 22.316282252013778)), (3, (14.489973630098001, 32.443160763575548)), (4, (22.497711129599917, 40.763614364409115)), (5, (29.796855955052443, 50.471932151563742)), (6, (42.47110258452723, 65.020348141101536)), (7, (52.182765304059203, 80.26063783863232)), (8, (64.756989113458602, 10000.0))], velocity_speed_ratios={}) | CMV([(0, (0.0, 2.0)), (1, (0.9219436285670578, 15.221058032166059)), (2, (9.2984823113204378, 22.316282252013778)), (3, (14.489973630098001, 32.443160763575548)), (4, (22.497711129599917, 40.763614364409115)), (5, (29.796855955052443, 50.471932151563742)), (6, (42.47110258452723, 65.020348141101536)), (7, (52.182765304059203, 80.26063783863232)), (8, (64.756989113458602, 10000.0))], velocity_speed_ratios={}) | MVL([(0, (0.0, 10.0)), (1, (7.1395675992955425, 19.284949406751284)), (2, (14.490369186528284, 28.414798501088168)), (3, (20.582511176786983, 41.522664872528516)), (4, (27.261979506749864, 50.557607891863078)), (5, (33.931412904078385, 61.057223050389901)), (6, (46.559031073619487, 75.132698136274712)), (7, (53.812753603651402, 93.825492900452417)), (8, (64.689081956971862, 10000.0))], velocity_speed_ratios={}) | MVL([(0, (0.0, 10.0)), (1, (7.1395675992955425, 19.284949406751284)), (2, (14.490369186528284, 28.414798501088168)), (3, (20.582511176786983, 41.522664872528516)), (4, (27.261979506749864, 50.557607891863078)), (5, (33.931412904078385, 61.057223050389901)), (6, (46.559031073619487, 75.132698136274712)), (7, (53.812753603651402, 93.825492900452417)), (8, (64.689081956971862, 10000.0))], velocity_speed_ratios={}) | 175 | 1.2 | (-75.778772691352358, -15.155754538270472, 0.0) | 0.67469 | 1.536 | 13.6758 | 0 | 0 | 0.5 | 85.8547 | {'trg': 85.0, 'l': -2.49882, 'a2': -0.00266, 'c': -0.0005042663636157091, 'b': 0.009569722175226572, 't': 2.7, 'b2': 0, 'a': 0.4470661295736824, 'l2': -0.0025} | WLTP | NEDC | 50 | TRUE | TRUE | (-0.18192100540995243, -0.23852400076129021) | 2979 | 0.4 | 0.008 | 43000 | 0.26427 | 1 | 235 | 6660.7055 | 5800 | 450 | 89.6 | 85 | 162.4447 | 86.8903 | 0.34333 | 0.33833 | 0.033154 | 0.029055 | 3.08 | 3.153 | gasoline | {1: 4.71, 2: 3.14, 3: 2.11, 4: 1.67, 5: 1.29, 6: 1.0, 7: 0.84, 8: 0.67} | automatic |  | 1 | 1 | 0.35 | 696.5374 | 80 | 99 | 23 | 25 | 51.7964 | BMW M135i xDrive Executive 2013 - 2015 | 4 | 210.7363 | 0.30932 | 1534.9 | 0.65478 | 71.591 | 80 | 1 | 0 | 95 | 80 | [ 0 1 2 ..., 2822 2823 2824] | 1459.9 | 1751 | 1470 | [ 0. 0. 0. ..., 0. 0. 0.] | 209.8288 | 6 | 175 | 210.7363 | 209.8288 | 1534.9 | 0.20421 | 210.7363 | 0.20421
1088 | CMV([(0, (0.0, 2.0)), (1, (0.9219436285670578, 15.221058032166059)), (2, (9.2984823113204378, 22.316282252013778)), (3, (14.489973630098001, 32.443160763575548)), (4, (22.497711129599917, 40.763614364409115)), (5, (29.796855955052443, 50.471932151563742)), (6, (42.47110258452723, 65.020348141101536)), (7, (52.182765304059203, 80.26063783863232)), (8, (64.756989113458602, 10000.0))], velocity_speed_ratios={}) | CMV([(0, (0.0, 2.0)), (1, (0.9219436285670578, 15.221058032166059)), (2, (9.2984823113204378, 22.316282252013778)), (3, (14.489973630098001, 32.443160763575548)), (4, (22.497711129599917, 40.763614364409115)), (5, (29.796855955052443, 50.471932151563742)), (6, (42.47110258452723, 65.020348141101536)), (7, (52.182765304059203, 80.26063783863232)), (8, (64.756989113458602, 10000.0))], velocity_speed_ratios={}) | MVL([(0, (0.0, 10.0)), (1, (7.1395675992955425, 19.284949406751284)), (2, (14.490369186528284, 28.414798501088168)), (3, (20.582511176786983, 41.522664872528516)), (4, (27.261979506749864, 50.557607891863078)), (5, (33.931412904078385, 61.057223050389901)), (6, (46.559031073619487, 75.132698136274712)), (7, (53.812753603651402, 93.825492900452417)), (8, (64.689081956971862, 10000.0))], velocity_speed_ratios={}) | MVL([(0, (0.0, 10.0)), (1, (7.1395675992955425, 19.284949406751284)), (2, (14.490369186528284, 28.414798501088168)), (3, (20.582511176786983, 41.522664872528516)), (4, (27.261979506749864, 50.557607891863078)), (5, (33.931412904078385, 61.057223050389901)), (6, (46.559031073619487, 75.132698136274712)), (7, (53.812753603651402, 93.825492900452417)), (8, (64.689081956971862, 10000.0))], velocity_speed_ratios={}) | 175 | 1.2 | (-75.778772691352358, -15.155754538270472, 0.0) | 0.67469 | 1.536 | 13.6758 | 0 | 0 | 0.5 | 85.8547 | {'trg': 85.0, 'l': -2.49882, 'a2': -0.00266, 'c': -0.0005042663636157091, 'b': 0.009569722175226572, 't': 2.7, 'b2': 0, 'a': 0.4470661295736824, 'l2': -0.0025} | WLTP | NEDC | 50 | TRUE | TRUE | (-0.18192100540995243, -0.23852400076129021) | 2979 | 0.4 | 0.008 | 43000 | 0.26427 | 1 | 235 | 6660.7055 | 5800 | 450 | 89.6 | 85 | 162.4447 | 86.8903 | 0.34333 | 0.33833 | 0.033154 | 0.029055 | 3.08 | 3.153 | gasoline | {1: 4.71, 2: 3.14, 3: 2.11, 4: 1.67, 5: 1.29, 6: 1.0, 7: 0.84, 8: 0.67} | automatic |  | 1 | 1 | 0.35 | 696.5374 | 80 | 99 | 23 | 25 | 51.7964 | BMW M135i xDrive High Executive 2013 - 2015 | 4 | 210.7363 | 0.30932 | 1534.9 | 0.65478 | 71.591 | 80 | 1 | 0 | 95 | 80 | [ 0 1 2 ..., 2822 2823 2824] | 1459.9 | 1751 | 1470 | [ 0. 0. 0. ..., 0. 0. 0.] | 209.8288 | 6 | 175 | 210.7363 | 209.8288 | 1534.9 | 0.20421 | 210.7363 | 0.20421
1089 | CMV([(0, (0.0, 2.0)), (1, (1.0772949189341658, 17.785868865258813)), (2, (10.86531479517256, 26.076667525715763)), (3, (16.931593736871552, 37.909966685367763)), (4, (26.288667914801653, 47.632450912887442)), (5, (34.817748640969583, 58.976660145891707)), (6, (49.627657915437268, 75.976544019951874)), (7, (60.975775715671276, 93.784885165226612)), (8, (75.668807913812557, 10000.0))], velocity_speed_ratios={}) | CMV([(0, (0.0, 2.0)), (1, (1.0772949189341658, 17.785868865258813)), (2, (10.86531479517256, 26.076667525715763)), (3, (16.931593736871552, 37.909966685367763)), (4, (26.288667914801653, 47.632450912887442)), (5, (34.817748640969583, 58.976660145891707)), (6, (49.627657915437268, 75.976544019951874)), (7, (60.975775715671276, 93.784885165226612)), (8, (75.668807913812557, 10000.0))], velocity_speed_ratios={}) | MVL([(0, (0.0, 10.0)), (1, (8.3426140815817256, 22.534542638020408)), (2, (16.932055946185976, 33.202808826108111)), (3, (24.0507488989556, 48.519404551129284)), (4, (31.855735093431271, 59.076772600536955)), (5, (39.648995427882674, 71.345616064020348)), (6, (54.404419155286746, 87.792866548495283)), (7, (62.880423742581627, 109.63547405306367)), (8, (75.589458122376683, 10000.0))], velocity_speed_ratios={}) | MVL([(0, (0.0, 10.0)), (1, (8.3426140815817256, 22.534542638020408)), (2, (16.932055946185976, 33.202808826108111)), (3, (24.0507488989556, 48.519404551129284)), (4, (31.855735093431271, 59.076772600536955)), (5, (39.648995427882674, 71.345616064020348)), (6, (54.404419155286746, 87.792866548495283)), (7, (62.880423742581627, 109.63547405306367)), (8, (75.589458122376683, 10000.0))], velocity_speed_ratios={}) | 147 | 1.2 | (-75.778772691352358, -15.155754538270472, 0.0) | 0.67469 | 1.536 | 13.6758 | 0 | 0 | 0.5 | 85.9791 | {'trg': 85.0, 'l': -1.55291, 'a2': -0.0012, 'c': -0.0031987012455199997, 'b': 0.041026046499999996, 't': 2.7, 'b2': 0, 'a': 0.323451, 'l2': -0.0076} | WLTP | NEDC | 50 | TRUE | TRUE | (-0.1825086426595402, -0.23868039481366482) | 2993 | 0.4 | 0.008 | 43600 | 0.26556 | 1 | 230 | 5481.3952 | 4400 | 630 | 90 | 85 | 197.4073 | 105.1523 | 0.37622 | 0.37074 | 0.032237 | 0.028151 | 2.81 | 3.153 | diesel | {1: 4.71, 2: 3.14, 3: 2.11, 4: 1.67, 5: 1.29, 6: 1.0, 7: 0.84, 8: 0.67} | automatic |  | 1 | 1 | 0.35 | 695.4956 | 80 | 99 | 23 | 25 | 51.835 | BMW 640d Cabrio 2011 - 2015 | 2 | 173.6635 | 0.32976 | 1862.75 | 0.65139 | 71.749 | 80 | 1 | 0 | 95 | 80 | [ 0 1 2 ..., 2822 2823 2824] | 1787.75 | 2145 | 1810 | [ 0. 0. 0. ..., 0. 0. 0.] | 188.348 | 6 | 147 | 173.6635 | 188.348 | 1862.75 | 0.18138 | 173.6635 | 0.18138
1090 | CMV([(0, (0.0, 2.0)), (1, (1.0747574950752874, 17.743976633877789)), (2, (10.839723001773244, 26.015247428788868)), (3, (16.891713636110211, 37.820674837549618)), (4, (26.226748479359454, 47.520259055969746)), (5, (34.735740098497821, 58.837748523882759)), (6, (49.510766615718275, 75.797591448912115)), (7, (60.832155444754527, 93.563987432360804)), (8, (75.49058017394411, 10000.0))], velocity_speed_ratios={}) | CMV([(0, (0.0, 2.0)), (1, (1.0747574950752874, 17.743976633877789)), (2, (10.839723001773244, 26.015247428788868)), (3, (16.891713636110211, 37.820674837549618)), (4, (26.226748479359454, 47.520259055969746)), (5, (34.735740098497821, 58.837748523882759)), (6, (49.510766615718275, 75.797591448912115)), (7, (60.832155444754527, 93.563987432360804)), (8, (75.49058017394411, 10000.0))], velocity_speed_ratios={}) | MVL([(0, (0.0, 10.0)), (1, (8.3229641717529823, 22.481465541736323)), (2, (16.892174756752517, 33.124604058020552)), (3, (23.994100581946473, 48.405123593739809)), (4, (31.780703177056729, 58.937625177052908)), (5, (39.555607530835125, 71.177571023386221)), (6, (54.276276834398779, 87.586082212744529)), (7, (62.732317328398715, 109.37724238153875)), (8, (75.411417280311667, 10000.0))], velocity_speed_ratios={}) | MVL([(0, (0.0, 10.0)), (1, (8.3229641717529823, 22.481465541736323)), (2, (16.892174756752517, 33.124604058020552)), (3, (23.994100581946473, 48.405123593739809)), (4, (31.780703177056729, 58.937625177052908)), (5, (39.555607530835125, 71.177571023386221)), (6, (54.276276834398779, 87.586082212744529)), (7, (62.732317328398715, 109.37724238153875)), (8, (75.411417280311667, 10000.0))], velocity_speed_ratios={}) | 147 | 1.2 | (-75.778772691352358, -15.155754538270472, 0.0) | 0.67469 | 1.536 | 13.6758 | 0 | 0 | 0.5 | 85.9791 | {'trg': 85.0, 'l': -1.55291, 'a2': -0.0012, 'c': -0.0031987012455199997, 'b': 0.041026046499999996, 't': 2.7, 'b2': 0, 'a': 0.323451, 'l2': -0.0076} | WLTP | NEDC | 50 | TRUE | TRUE | (-0.1825086426595402, -0.23868039481366482) | 2993 | 0.4 | 0.008 | 43600 | 0.26556 | 1 | 230 | 5481.3952 | 4400 | 630 | 90 | 85 | 197.4073 | 105.1523 | 0.37622 | 0.37074 | 0.032237 | 0.028151 | 2.81 | 3.153 | diesel | {1: 4.71, 2: 3.14, 3: 2.11, 4: 1.67, 5: 1.29, 6: 1.0, 7: 0.84, 8: 0.67} | automatic |  | 1 | 1 | 0.35 | 695.4956 | 80 | 99 | 23 | 25 | 51.835 | BMW 640d Cabrio High Executive 2011 - 2015 | 2 | 173.8511 | 0.32898 | 1862.75 | 0.65139 | 71.749 | 80 | 1 | 0 | 95 | 80 | [ 0 1 2 ..., 2822 2823 2824] | 1787.75 | 2145 | 1810 | [ 0. 0. 0. ..., 0. 0. 0.] | 188.426 | 6 | 147 | 173.8511 | 188.426 | 1862.75 | 0.18266 | 173.8511 | 0.18266
1091 | CMV([(0, (0.0, 2.0)), (1, (1.0772949189341658, 17.785868865258813)), (2, (10.86531479517256, 26.076667525715763)), (3, (16.931593736871552, 37.909966685367763)), (4, (26.288667914801653, 47.632450912887442)), (5, (34.817748640969583, 58.976660145891707)), (6, (49.627657915437268, 75.976544019951874)), (7, (60.975775715671276, 93.784885165226612)), (8, (75.668807913812557, 10000.0))], velocity_speed_ratios={}) | CMV([(0, (0.0, 2.0)), (1, (1.0772949189341658, 17.785868865258813)), (2, (10.86531479517256, 26.076667525715763)), (3, (16.931593736871552, 37.909966685367763)), (4, (26.288667914801653, 47.632450912887442)), (5, (34.817748640969583, 58.976660145891707)), (6, (49.627657915437268, 75.976544019951874)), (7, (60.975775715671276, 93.784885165226612)), (8, (75.668807913812557, 10000.0))], velocity_speed_ratios={}) | MVL([(0, (0.0, 10.0)), (1, (8.3426140815817256, 22.534542638020408)), (2, (16.932055946185976, 33.202808826108111)), (3, (24.0507488989556, 48.519404551129284)), (4, (31.855735093431271, 59.076772600536955)), (5, (39.648995427882674, 71.345616064020348)), (6, (54.404419155286746, 87.792866548495283)), (7, (62.880423742581627, 109.63547405306367)), (8, (75.589458122376683, 10000.0))], velocity_speed_ratios={}) | MVL([(0, (0.0, 10.0)), (1, (8.3426140815817256, 22.534542638020408)), (2, (16.932055946185976, 33.202808826108111)), (3, (24.0507488989556, 48.519404551129284)), (4, (31.855735093431271, 59.076772600536955)), (5, (39.648995427882674, 71.345616064020348)), (6, (54.404419155286746, 87.792866548495283)), (7, (62.880423742581627, 109.63547405306367)), (8, (75.589458122376683, 10000.0))], velocity_speed_ratios={}) | 154 | 1.2 | (-75.778772691352358, -15.155754538270472, 0.0) | 0.67469 | 1.536 | 13.6758 | 0 | 0 | 0.5 | 85.9791 | {'trg': 85.0, 'l': -1.55291, 'a2': -0.0012, 'c': -0.0031987012455199997, 'b': 0.041026046499999996, 't': 2.7, 'b2': 0, 'a': 0.323451, 'l2': -0.0076} | WLTP | NEDC | 50 | TRUE | TRUE | (-0.1825086426595402, -0.23868039481366482) | 2993 | 0.4 | 0.008 | 43600 | 0.26556 | 1 | 230 | 5481.3952 | 4400 | 630 | 90 | 85 | 205.5921 | 109.0515 | 0.37622 | 0.37074 | 0.032237 | 0.028151 | 2.81 | 3.153 | diesel | {1: 4.71, 2: 3.14, 3: 2.11, 4: 1.67, 5: 1.29, 6: 1.0, 7: 0.84, 8: 0.67} | automatic |  | 1 | 1 | 0.35 | 695.4956 | 80 | 99 | 23 | 25 | 51.835 | BMW 640d xDrive Cabrio 2012 - 2015 | 4 | 177.849 | 0.32976 | 1932.75 | 0.65139 | 71.749 | 80 | 1 | 0 | 95 | 80 | [ 0 1 2 ..., 2822 2823 2824] | 1857.75 | 2237 | 1930 | [ 0. 0. 0. ..., 0. 0. 0.] | 193.733 | 6 | 154 | 177.849 | 193.733 | 1932.75 | 0.15486 | 177.849 | 0.15486
1092 | CMV([(0, (0.0, 2.0)), (1, (1.0747574950752874, 17.743976633877789)), (2, (10.839723001773244, 26.015247428788868)), (3, (16.891713636110211, 37.820674837549618)), (4, (26.226748479359454, 47.520259055969746)), (5, (34.735740098497821, 58.837748523882759)), (6, (49.510766615718275, 75.797591448912115)), (7, (60.832155444754527, 93.563987432360804)), (8, (75.49058017394411, 10000.0))], velocity_speed_ratios={}) | CMV([(0, (0.0, 2.0)), (1, (1.0747574950752874, 17.743976633877789)), (2, (10.839723001773244, 26.015247428788868)), (3, (16.891713636110211, 37.820674837549618)), (4, (26.226748479359454, 47.520259055969746)), (5, (34.735740098497821, 58.837748523882759)), (6, (49.510766615718275, 75.797591448912115)), (7, (60.832155444754527, 93.563987432360804)), (8, (75.49058017394411, 10000.0))], velocity_speed_ratios={}) | MVL([(0, (0.0, 10.0)), (1, (8.3229641717529823, 22.481465541736323)), (2, (16.892174756752517, 33.124604058020552)), (3, (23.994100581946473, 48.405123593739809)), (4, (31.780703177056729, 58.937625177052908)), (5, (39.555607530835125, 71.177571023386221)), (6, (54.276276834398779, 87.586082212744529)), (7, (62.732317328398715, 109.37724238153875)), (8, (75.411417280311667, 10000.0))], velocity_speed_ratios={}) | MVL([(0, (0.0, 10.0)), (1, (8.3229641717529823, 22.481465541736323)), (2, (16.892174756752517, 33.124604058020552)), (3, (23.994100581946473, 48.405123593739809)), (4, (31.780703177056729, 58.937625177052908)), (5, (39.555607530835125, 71.177571023386221)), (6, (54.276276834398779, 87.586082212744529)), (7, (62.732317328398715, 109.37724238153875)), (8, (75.411417280311667, 10000.0))], velocity_speed_ratios={}) | 154 | 1.2 | (-75.778772691352358, -15.155754538270472, 0.0) | 0.67469 | 1.536 | 13.6758 | 0 | 0 | 0.5 | 85.9791 | {'trg': 85.0, 'l': -1.55291, 'a2': -0.0012, 'c': -0.0031987012455199997, 'b': 0.041026046499999996, 't': 2.7, 'b2': 0, 'a': 0.323451, 'l2': -0.0076} | WLTP | NEDC | 50 | TRUE | TRUE | (-0.1825086426595402, -0.23868039481366482) | 2993 | 0.4 | 0.008 | 43600 | 0.26556 | 1 | 230 | 5481.3952 | 4400 | 630 | 90 | 85 | 205.5921 | 109.0515 | 0.37622 | 0.37074 | 0.032237 | 0.028151 | 2.81 | 3.153 | diesel | {1: 4.71, 2: 3.14, 3: 2.11, 4: 1.67, 5: 1.29, 6: 1.0, 7: 0.84, 8: 0.67} | automatic |  | 1 | 1 | 0.35 | 695.4956 | 80 | 99 | 23 | 25 | 51.835 | BMW 640d xDrive Cabrio High Executive 2012 - 2015 | 4 | 178.035 | 0.32898 | 1932.75 | 0.65139 | 71.749 | 80 | 1 | 0 | 95 | 80 | [ 0 1 2 ..., 2822 2823 2824] | 1857.75 | 2237 | 1930 | [ 0. 0. 0. ..., 0. 0. 0.] | 193.8289 | 6 | 154 | 178.035 | 193.8289 | 1932.75 | 0.15607 | 178.035 | 0.15607
1093 | CMV([(0, (0.0, 2.0)), (1, (0.93721322668885643, 15.473155266680269)), (2, (9.4524874843451663, 22.685893420204732)), (3, (14.729962353129739, 32.980497333090838)), (4, (22.870327195229923, 41.438757605329329)), (5, (30.290363368769206, 51.307868424134895)), (6, (43.174525926433049, 66.097241082373003)), (7, (53.047037077720219, 81.58994653693091)), (8, (65.829520197465413, 10000.0))], velocity_speed_ratios={}) | CMV([(0, (0.0, 2.0)), (1, (0.93721322668885643, 15.473155266680269)), (2, (9.4524874843451663, 22.685893420204732)), (3, (14.729962353129739, 32.980497333090838)), (4, (22.870327195229923, 41.438757605329329)), (5, (30.290363368769206, 51.307868424134895)), (6, (43.174525926433049, 66.097241082373003)), (7, (53.047037077720219, 81.58994653693091)), (8, (65.829520197465413, 10000.0))], velocity_speed_ratios={}) | MVL([(0, (0.0, 10.0)), (1, (7.2578159657104182, 19.604354431218994)), (2, (14.730364460923401, 28.885415727976397)), (3, (20.9234069368623, 42.210379810734757)), (4, (27.713503285616678, 51.394963160219461)), (5, (34.493398499179662, 62.068477133095101)), (6, (47.330160317757205, 76.377075851786927)), (7, (54.704021893701047, 95.379468139043027)), (8, (65.760488335566095, 10000.0))], velocity_speed_ratios={}) | MVL([(0, (0.0, 10.0)), (1, (7.2578159657104182, 19.604354431218994)), (2, (14.730364460923401, 28.885415727976397)), (3, (20.9234069368623, 42.210379810734757)), (4, (27.713503285616678, 51.394963160219461)), (5, (34.493398499179662, 62.068477133095101)), (6, (47.330160317757205, 76.377075851786927)), (7, (54.704021893701047, 95.379468139043027)), (8, (65.760488335566095, 10000.0))], velocity_speed_ratios={}) | 181 | 1.2 | (-75.778772691352358, -15.155754538270472, 0.0) | 0.67469 | 1.536 | 13.6758 | 0 | 0 | 0.5 | 85.8547 | {'trg': 85.0, 'l': -2.49882, 'a2': -0.00266, 'c': -0.0005042663636157091, 'b': 0.009569722175226572, 't': 2.7, 'b2': 0, 'a': 0.4470661295736824, 'l2': -0.0025} | WLTP | NEDC | 50 | TRUE | TRUE | (-0.18192100540995243, -0.23852400076129021) | 2979 | 0.4 | 0.008 | 43000 | 0.26427 | 1 | 235 | 6660.7055 | 5800 | 450 | 89.6 | 85 | 194.7262 | 104.0383 | 0.37622 | 0.37074 | 0.032237 | 0.028151 | 3.23 | 3.153 | gasoline | {1: 4.71, 2: 3.14, 3: 2.11, 4: 1.67, 5: 1.29, 6: 1.0, 7: 0.84, 8: 0.67} | automatic |  | 1 | 1 | 0.35 | 696.5374 | 80 | 99 | 23 | 25 | 51.7964 | BMW 640i Cabrio 2011 - 2015 | 2 | 214.1928 | 0.32976 | 1842.75 | 0.65478 | 71.591 | 80 | 1 | 0 | 95 | 80 | [ 0 1 2 ..., 2822 2823 2824] | 1767.75 | 2115 | 1810 | [ 0. 0. 0. ..., 0. 0. 0.] | 218.6949 | 6 | 181 | 214.1928 | 218.6949 | 1842.75 | 0.18339 | 214.1928 | 0.18339
1094 | CMV([(0, (0.0, 2.0)), (1, (0.93500574648964641, 15.436710322351887)), (2, (9.4302234164033472, 22.63245983742932)), (3, (14.695267900145417, 32.902816189942541)), (4, (22.816459203405596, 41.34115416324304)), (5, (30.219018475782939, 51.187019613656524)), (6, (43.072834114603204, 65.941557885895676)), (7, (52.922091888470661, 81.397772348276746)), (8, (65.674467581666548, 10000.0))], velocity_speed_ratios={}) | CMV([(0, (0.0, 2.0)), (1, (0.93500574648964641, 15.436710322351887)), (2, (9.4302234164033472, 22.63245983742932)), (3, (14.695267900145417, 32.902816189942541)), (4, (22.816459203405596, 41.34115416324304)), (5, (30.219018475782939, 51.187019613656524)), (6, (43.072834114603204, 65.941557885895676)), (7, (52.922091888470661, 81.397772348276746)), (8, (65.674467581666548, 10000.0))], velocity_speed_ratios={}) | MVL([(0, (0.0, 10.0)), (1, (7.2407211525157527, 19.558179000705596)), (2, (14.695669060828036, 28.817380000940474)), (3, (20.874124654882227, 42.110958915916058)), (4, (27.648227841340379, 51.273909209758109)), (5, (34.412153920014461, 61.922283150376259)), (6, (47.218680465839185, 76.197179881675581)), (7, (54.575173898699816, 95.154814579604917)), (8, (65.605598315069898, 10000.0))], velocity_speed_ratios={}) | MVL([(0, (0.0, 10.0)), (1, (7.2407211525157527, 19.558179000705596)), (2, (14.695669060828036, 28.817380000940474)), (3, (20.874124654882227, 42.110958915916058)), (4, (27.648227841340379, 51.273909209758109)), (5, (34.412153920014461, 61.922283150376259)), (6, (47.218680465839185, 76.197179881675581)), (7, (54.575173898699816, 95.154814579604917)), (8, (65.605598315069898, 10000.0))], velocity_speed_ratios={}) | 181 | 1.2 | (-75.778772691352358, -15.155754538270472, 0.0) | 0.67469 | 1.536 | 13.6758 | 0 | 0 | 0.5 | 85.8547 | {'trg': 85.0, 'l': -2.49882, 'a2': -0.00266, 'c': -0.0005042663636157091, 'b': 0.009569722175226572, 't': 2.7, 'b2': 0, 'a': 0.4470661295736824, 'l2': -0.0025} | WLTP | NEDC | 50 | TRUE | TRUE | (-0.18192100540995243, -0.23852400076129021) | 2979 | 0.4 | 0.008 | 43000 | 0.26427 | 1 | 235 | 6660.7055 | 5800 | 450 | 89.6 | 85 | 194.7262 | 104.0383 | 0.37622 | 0.37074 | 0.032237 | 0.028151 | 3.23 | 3.153 | gasoline | {1: 4.71, 2: 3.14, 3: 2.11, 4: 1.67, 5: 1.29, 6: 1.0, 7: 0.84, 8: 0.67} | automatic |  | 1 | 1 | 0.35 | 696.5374 | 80 | 99 | 23 | 25 | 51.7964 | BMW 640i Cabrio High Executive 2011 - 2015 | 2 | 214.4968 | 0.32898 | 1842.75 | 0.65478 | 71.591 | 80 | 1 | 0 | 95 | 80 | [ 0 1 2 ..., 2822 2823 2824] | 1767.75 | 2115 | 1810 | [ 0. 0. 0. ..., 0. 0. 0.] | 218.8448 | 6 | 181 | 214.4968 | 218.8448 | 1842.75 | 0.18507 | 214.4968 | 0.18507
1095 | CMV([(0, (0.0, 2.0)), (1, (0.93721322668885643, 15.473155266680269)), (2, (9.4524874843451663, 22.685893420204732)), (3, (14.729962353129739, 32.980497333090838)), (4, (22.870327195229923, 41.438757605329329)), (5, (30.290363368769206, 51.307868424134895)), (6, (43.174525926433049, 66.097241082373003)), (7, (53.047037077720219, 81.58994653693091)), (8, (65.829520197465413, 10000.0))], velocity_speed_ratios={}) | CMV([(0, (0.0, 2.0)), (1, (0.93721322668885643, 15.473155266680269)), (2, (9.4524874843451663, 22.685893420204732)), (3, (14.729962353129739, 32.980497333090838)), (4, (22.870327195229923, 41.438757605329329)), (5, (30.290363368769206, 51.307868424134895)), (6, (43.174525926433049, 66.097241082373003)), (7, (53.047037077720219, 81.58994653693091)), (8, (65.829520197465413, 10000.0))], velocity_speed_ratios={}) | MVL([(0, (0.0, 10.0)), (1, (7.2578159657104182, 19.604354431218994)), (2, (14.730364460923401, 28.885415727976397)), (3, (20.9234069368623, 42.210379810734757)), (4, (27.713503285616678, 51.394963160219461)), (5, (34.493398499179662, 62.068477133095101)), (6, (47.330160317757205, 76.377075851786927)), (7, (54.704021893701047, 95.379468139043027)), (8, (65.760488335566095, 10000.0))], velocity_speed_ratios={}) | MVL([(0, (0.0, 10.0)), (1, (7.2578159657104182, 19.604354431218994)), (2, (14.730364460923401, 28.885415727976397)), (3, (20.9234069368623, 42.210379810734757)), (4, (27.713503285616678, 51.394963160219461)), (5, (34.493398499179662, 62.068477133095101)), (6, (47.330160317757205, 76.377075851786927)), (7, (54.704021893701047, 95.379468139043027)), (8, (65.760488335566095, 10000.0))], velocity_speed_ratios={}) | 192 | 1.2 | (-75.778772691352358, -15.155754538270472, 0.0) | 0.67469 | 1.536 | 13.6758 | 0 | 0 | 0.5 | 85.8547 | {'trg': 85.0, 'l': -2.49882, 'a2': -0.00266, 'c': -0.0005042663636157091, 'b': 0.009569722175226572, 't': 2.7, 'b2': 0, 'a': 0.4470661295736824, 'l2': -0.0025} | WLTP | NEDC | 50 | TRUE | TRUE | (-0.18192100540995243, -0.23852400076129021) | 2979 | 0.4 | 0.008 | 43000 | 0.26427 | 1 | 235 | 6660.7055 | 5800 | 450 | 89.6 | 85 | 203.0963 | 107.9374 | 0.37622 | 0.37074 | 0.032237 | 0.028151 | 3.23 | 3.153 | gasoline | {1: 4.71, 2: 3.14, 3: 2.11, 4: 1.67, 5: 1.29, 6: 1.0, 7: 0.84, 8: 0.67} | automatic |  | 1 | 1 | 0.35 | 696.5374 | 80 | 99 | 23 | 25 | 51.7964 | BMW 640i xDrive Cabrio 2013 - 2015 | 4 | 217.9053 | 0.32976 | 1912.75 | 0.65478 | 71.591 | 80 | 1 | 0 | 95 | 80 | [ 0 1 2 ..., 2822 2823 2824] | 1837.75 | 2209 | 1930 | [ 0. 0. 0. ..., 0. 0. 0.] | 224.5326 | 6 | 192 | 217.9053 | 224.5326 | 1912.75 | 0.13492 | 217.9053 | 0.13492
1096 | CMV([(0, (0.0, 2.0)), (1, (0.93500574648964641, 15.436710322351887)), (2, (9.4302234164033472, 22.63245983742932)), (3, (14.695267900145417, 32.902816189942541)), (4, (22.816459203405596, 41.34115416324304)), (5, (30.219018475782939, 51.187019613656524)), (6, (43.072834114603204, 65.941557885895676)), (7, (52.922091888470661, 81.397772348276746)), (8, (65.674467581666548, 10000.0))], velocity_speed_ratios={}) | CMV([(0, (0.0, 2.0)), (1, (0.93500574648964641, 15.436710322351887)), (2, (9.4302234164033472, 22.63245983742932)), (3, (14.695267900145417, 32.902816189942541)), (4, (22.816459203405596, 41.34115416324304)), (5, (30.219018475782939, 51.187019613656524)), (6, (43.072834114603204, 65.941557885895676)), (7, (52.922091888470661, 81.397772348276746)), (8, (65.674467581666548, 10000.0))], velocity_speed_ratios={}) | MVL([(0, (0.0, 10.0)), (1, (7.2407211525157527, 19.558179000705596)), (2, (14.695669060828036, 28.817380000940474)), (3, (20.874124654882227, 42.110958915916058)), (4, (27.648227841340379, 51.273909209758109)), (5, (34.412153920014461, 61.922283150376259)), (6, (47.218680465839185, 76.197179881675581)), (7, (54.575173898699816, 95.154814579604917)), (8, (65.605598315069898, 10000.0))], velocity_speed_ratios={}) | MVL([(0, (0.0, 10.0)), (1, (7.2407211525157527, 19.558179000705596)), (2, (14.695669060828036, 28.817380000940474)), (3, (20.874124654882227, 42.110958915916058)), (4, (27.648227841340379, 51.273909209758109)), (5, (34.412153920014461, 61.922283150376259)), (6, (47.218680465839185, 76.197179881675581)), (7, (54.575173898699816, 95.154814579604917)), (8, (65.605598315069898, 10000.0))], velocity_speed_ratios={}) | 192 | 1.2 | (-75.778772691352358, -15.155754538270472, 0.0) | 0.67469 | 1.536 | 13.6758 | 0 | 0 | 0.5 | 85.8547 | {'trg': 85.0, 'l': -2.49882, 'a2': -0.00266, 'c': -0.0005042663636157091, 'b': 0.009569722175226572, 't': 2.7, 'b2': 0, 'a': 0.4470661295736824, 'l2': -0.0025} | WLTP | NEDC | 50 | TRUE | TRUE | (-0.18192100540995243, -0.23852400076129021) | 2979 | 0.4 | 0.008 | 43000 | 0.26427 | 1 | 235 | 6660.7055 | 5800 | 450 | 89.6 | 85 | 203.0963 | 107.9374 | 0.37622 | 0.37074 | 0.032237 | 0.028151 | 3.23 | 3.153 | gasoline | {1: 4.71, 2: 3.14, 3: 2.11, 4: 1.67, 5: 1.29, 6: 1.0, 7: 0.84, 8: 0.67} | automatic |  | 1 | 1 | 0.35 | 696.5374 | 80 | 99 | 23 | 25 | 51.7964 | BMW 640i xDrive Cabrio High Executive 2013 - 2015 | 4 | 218.2251 | 0.32898 | 1912.75 | 0.65478 | 71.591 | 80 | 1 | 0 | 95 | 80 | [ 0 1 2 ..., 2822 2823 2824] | 1837.75 | 2209 | 1930 | [ 0. 0. 0. ..., 0. 0. 0.] | 224.6748 | 6 | 192 | 218.2251 | 224.6748 | 1912.75 | 0.13659 | 218.2251 | 0.13659
1097 | CMV([(0, (0.0, 2.0)), (1, (1.0747574950752874, 17.743976633877789)), (2, (10.839723001773244, 26.015247428788868)), (3, (16.891713636110211, 37.820674837549618)), (4, (26.226748479359454, 47.520259055969746)), (5, (34.735740098497821, 58.837748523882759)), (6, (49.510766615718275, 75.797591448912115)), (7, (60.832155444754527, 93.563987432360804)), (8, (75.49058017394411, 10000.0))], velocity_speed_ratios={}) | CMV([(0, (0.0, 2.0)), (1, (1.0747574950752874, 17.743976633877789)), (2, (10.839723001773244, 26.015247428788868)), (3, (16.891713636110211, 37.820674837549618)), (4, (26.226748479359454, 47.520259055969746)), (5, (34.735740098497821, 58.837748523882759)), (6, (49.510766615718275, 75.797591448912115)), (7, (60.832155444754527, 93.563987432360804)), (8, (75.49058017394411, 10000.0))], velocity_speed_ratios={}) | MVL([(0, (0.0, 10.0)), (1, (8.3229641717529823, 22.481465541736323)), (2, (16.892174756752517, 33.124604058020552)), (3, (23.994100581946473, 48.405123593739809)), (4, (31.780703177056729, 58.937625177052908)), (5, (39.555607530835125, 71.177571023386221)), (6, (54.276276834398779, 87.586082212744529)), (7, (62.732317328398715, 109.37724238153875)), (8, (75.411417280311667, 10000.0))], velocity_speed_ratios={}) | MVL([(0, (0.0, 10.0)), (1, (8.3229641717529823, 22.481465541736323)), (2, (16.892174756752517, 33.124604058020552)), (3, (23.994100581946473, 48.405123593739809)), (4, (31.780703177056729, 58.937625177052908)), (5, (39.555607530835125, 71.177571023386221)), (6, (54.276276834398779, 87.586082212744529)), (7, (62.732317328398715, 109.37724238153875)), (8, (75.411417280311667, 10000.0))], velocity_speed_ratios={}) | 208 | 1.2 | (-75.778772691352358, -15.155754538270472, 0.0) | 0.67469 | 1.536 | 13.6758 | 0 | 0 | 0.5 | 98.4458 | {'trg': 85.0, 'l': -2.49882, 'a2': -0.00266, 'c': -0.0005434078508395898, 'b': 0.01017264095563139, 't': 2.7, 'b2': 0, 'a': 0.4436907849829351, 'l2': -0.0025} | WLTP | NEDC | 50 | TRUE | TRUE | (-0.24135631579682873, -0.25434214205860733) | 4395 | 0.4 | 0.008 | 43000 | 0.39562 | 1 | 330 | 6407.9961 | 5500 | 650 | 88.3 | 85 | 205.8291 | 109.6085 | 0.37622 | 0.37074 | 0.032237 | 0.028151 | 2.81 | 3.153 | gasoline | {1: 4.71, 2: 3.14, 3: 2.11, 4: 1.67, 5: 1.29, 6: 1.0, 7: 0.84, 8: 0.67} | automatic |  | 1 | 0 | 0.35 | 591.1646 | 80 | 99 | 23 | 25 | 55.6956 | BMW 650i Cabrio 2012 - 2015 | 2 | 289.9928 | 0.32898 | 1942.75 | 0.31188 | 87.5686 | 80 | 1 | 0 | 95 | 80 | [ 0 1 2 ..., 2822 2823 2824] | 1867.75 | 2240 | 1930 | [ 0. 0. 0. ..., 0. 0. 0.] | 271.373 | 8 | 208 | 289.9928 | 271.373 | 1942.75 | 0.3942 | 289.9928 | 0.3942
1098 | CMV([(0, (0.0, 2.0)), (1, (1.076184795852978, 17.767541011669902)), (2, (10.85411838411882, 26.049796229850564)), (3, (16.914146190542095, 37.870901496917675)), (4, (26.261578158307884, 47.583366969166391)), (5, (34.781869899018794, 58.915886303438157)), (6, (49.576517965225939, 75.898252260041914)), (7, (60.912941839055335, 93.688242394655063)), (8, (75.590833267580862, 10000.0))], velocity_speed_ratios={}) | CMV([(0, (0.0, 2.0)), (1, (1.076184795852978, 17.767541011669902)), (2, (10.85411838411882, 26.049796229850564)), (3, (16.914146190542095, 37.870901496917675)), (4, (26.261578158307884, 47.583366969166391)), (5, (34.781869899018794, 58.915886303438157)), (6, (49.576517965225939, 75.898252260041914)), (7, (60.912941839055335, 93.688242394655063)), (8, (75.590833267580862, 10000.0))], velocity_speed_ratios={}) | MVL([(0, (0.0, 10.0)), (1, (8.3340172449248051, 22.511321405406385)), (2, (16.914607923562404, 33.168594235664671)), (3, (24.02596525707321, 48.469406625834154)), (4, (31.822908625790998, 59.015895594924771)), (5, (39.608138217663999, 71.272096349277248)), (6, (54.348356882680243, 87.702398389956556)), (7, (62.815627178034042, 109.5224976822258)), (8, (75.511565243944517, 10000.0))], velocity_speed_ratios={}) | MVL([(0, (0.0, 10.0)), (1, (8.3340172449248051, 22.511321405406385)), (2, (16.914607923562404, 33.168594235664671)), (3, (24.02596525707321, 48.469406625834154)), (4, (31.822908625790998, 59.015895594924771)), (5, (39.608138217663999, 71.272096349277248)), (6, (54.348356882680243, 87.702398389956556)), (7, (62.815627178034042, 109.5224976822258)), (8, (75.511565243944517, 10000.0))], velocity_speed_ratios={}) | 208 | 1.2 | (-75.778772691352358, -15.155754538270472, 0.0) | 0.67469 | 1.536 | 13.6758 | 0 | 0 | 0.5 | 98.4458 | {'trg': 85.0, 'l': -2.49882, 'a2': -0.00266, 'c': -0.0005434078508395898, 'b': 0.01017264095563139, 't': 2.7, 'b2': 0, 'a': 0.4436907849829351, 'l2': -0.0025} | WLTP | NEDC | 50 | TRUE | TRUE | (-0.24135631579682873, -0.25434214205860733) | 4395 | 0.4 | 0.008 | 43000 | 0.39562 | 1 | 330 | 6407.9961 | 5500 | 650 | 88.3 | 85 | 205.8291 | 109.6085 | 0.37622 | 0.37074 | 0.032237 | 0.028151 | 2.81 | 3.153 | gasoline | {1: 4.71, 2: 3.14, 3: 2.11, 4: 1.67, 5: 1.29, 6: 1.0, 7: 0.84, 8: 0.67} | automatic |  | 1 | 0 | 0.35 | 591.1646 | 80 | 99 | 23 | 25 | 55.6956 | BMW 650i Cabrio High Executive 2012 - 2015 | 2 | 289.8031 | 0.32942 | 1942.75 | 0.31188 | 87.5686 | 80 | 1 | 0 | 95 | 80 | [ 0 1 2 ..., 2822 2823 2824] | 1867.75 | 2240 | 1930 | [ 0. 0. 0. ..., 0. 0. 0.] | 271.3059 | 8 | 208 | 289.8031 | 271.3059 | 1942.75 | 0.39328 | 289.8031 | 0.39328
1099 | CMV([(0, (0.0, 2.0)), (1, (1.0747574950752874, 17.743976633877789)), (2, (10.839723001773244, 26.015247428788868)), (3, (16.891713636110211, 37.820674837549618)), (4, (26.226748479359454, 47.520259055969746)), (5, (34.735740098497821, 58.837748523882759)), (6, (49.510766615718275, 75.797591448912115)), (7, (60.832155444754527, 93.563987432360804)), (8, (75.49058017394411, 10000.0))], velocity_speed_ratios={}) | CMV([(0, (0.0, 2.0)), (1, (1.0747574950752874, 17.743976633877789)), (2, (10.839723001773244, 26.015247428788868)), (3, (16.891713636110211, 37.820674837549618)), (4, (26.226748479359454, 47.520259055969746)), (5, (34.735740098497821, 58.837748523882759)), (6, (49.510766615718275, 75.797591448912115)), (7, (60.832155444754527, 93.563987432360804)), (8, (75.49058017394411, 10000.0))], velocity_speed_ratios={}) | MVL([(0, (0.0, 10.0)), (1, (8.3229641717529823, 22.481465541736323)), (2, (16.892174756752517, 33.124604058020552)), (3, (23.994100581946473, 48.405123593739809)), (4, (31.780703177056729, 58.937625177052908)), (5, (39.555607530835125, 71.177571023386221)), (6, (54.276276834398779, 87.586082212744529)), (7, (62.732317328398715, 109.37724238153875)), (8, (75.411417280311667, 10000.0))], velocity_speed_ratios={}) | MVL([(0, (0.0, 10.0)), (1, (8.3229641717529823, 22.481465541736323)), (2, (16.892174756752517, 33.124604058020552)), (3, (23.994100581946473, 48.405123593739809)), (4, (31.780703177056729, 58.937625177052908)), (5, (39.555607530835125, 71.177571023386221)), (6, (54.276276834398779, 87.586082212744529)), (7, (62.732317328398715, 109.37724238153875)), (8, (75.411417280311667, 10000.0))], velocity_speed_ratios={}) | 217 | 1.2 | (-75.778772691352358, -15.155754538270472, 0.0) | 0.67469 | 1.536 | 13.6758 | 0 | 0 | 0.5 | 98.4458 | {'trg': 85.0, 'l': -2.49882, 'a2': -0.00266, 'c': -0.0005434078508395898, 'b': 0.01017264095563139, 't': 2.7, 'b2': 0, 'a': 0.4436907849829351, 'l2': -0.0025} | WLTP | NEDC | 50 | TRUE | TRUE | (-0.24135631579682873, -0.25434214205860733) | 4395 | 0.4 | 0.008 | 43000 | 0.39562 | 1 | 330 | 6407.9961 | 5500 | 650 | 88.3 | 85 | 210.8201 | 111.8366 | 0.37622 | 0.37074 | 0.032237 | 0.028151 | 2.81 | 3.153 | gasoline | {1: 4.71, 2: 3.14, 3: 2.11, 4: 1.67, 5: 1.29, 6: 1.0, 7: 0.84, 8: 0.67} | automatic |  | 1 | 0 | 0.35 | 591.1646 | 80 | 99 | 23 | 25 | 55.6956 | BMW 650i xDrive Cabrio 2012 - 2015 | 4 | 291.5111 | 0.32898 | 1982.75 | 0.31188 | 87.5686 | 80 | 1 | 0 | 95 | 80 | [ 0 1 2 ..., 2822 2823 2824] | 1907.75 | 2296 | 1930 | [ 0. 0. 0. ..., 0. 0. 0.] | 275.7623 | 8 | 217 | 291.5111 | 275.7623 | 1982.75 | 0.34337 | 291.5111 | 0.34337
1100 | CMV([(0, (0.0, 2.0)), (1, (1.076184795852978, 17.767541011669902)), (2, (10.85411838411882, 26.049796229850564)), (3, (16.914146190542095, 37.870901496917675)), (4, (26.261578158307884, 47.583366969166391)), (5, (34.781869899018794, 58.915886303438157)), (6, (49.576517965225939, 75.898252260041914)), (7, (60.912941839055335, 93.688242394655063)), (8, (75.590833267580862, 10000.0))], velocity_speed_ratios={}) | CMV([(0, (0.0, 2.0)), (1, (1.076184795852978, 17.767541011669902)), (2, (10.85411838411882, 26.049796229850564)), (3, (16.914146190542095, 37.870901496917675)), (4, (26.261578158307884, 47.583366969166391)), (5, (34.781869899018794, 58.915886303438157)), (6, (49.576517965225939, 75.898252260041914)), (7, (60.912941839055335, 93.688242394655063)), (8, (75.590833267580862, 10000.0))], velocity_speed_ratios={}) | MVL([(0, (0.0, 10.0)), (1, (8.3340172449248051, 22.511321405406385)), (2, (16.914607923562404, 33.168594235664671)), (3, (24.02596525707321, 48.469406625834154)), (4, (31.822908625790998, 59.015895594924771)), (5, (39.608138217663999, 71.272096349277248)), (6, (54.348356882680243, 87.702398389956556)), (7, (62.815627178034042, 109.5224976822258)), (8, (75.511565243944517, 10000.0))], velocity_speed_ratios={}) | MVL([(0, (0.0, 10.0)), (1, (8.3340172449248051, 22.511321405406385)), (2, (16.914607923562404, 33.168594235664671)), (3, (24.02596525707321, 48.469406625834154)), (4, (31.822908625790998, 59.015895594924771)), (5, (39.608138217663999, 71.272096349277248)), (6, (54.348356882680243, 87.702398389956556)), (7, (62.815627178034042, 109.5224976822258)), (8, (75.511565243944517, 10000.0))], velocity_speed_ratios={}) | 217 | 1.2 | (-75.778772691352358, -15.155754538270472, 0.0) | 0.67469 | 1.536 | 13.6758 | 0 | 0 | 0.5 | 98.4458 | {'trg': 85.0, 'l': -2.49882, 'a2': -0.00266, 'c': -0.0005434078508395898, 'b': 0.01017264095563139, 't': 2.7, 'b2': 0, 'a': 0.4436907849829351, 'l2': -0.0025} | WLTP | NEDC | 50 | TRUE | TRUE | (-0.24135631579682873, -0.25434214205860733) | 4395 | 0.4 | 0.008 | 43000 | 0.39562 | 1 | 330 | 6407.9961 | 5500 | 650 | 88.3 | 85 | 210.8201 | 111.8366 | 0.37622 | 0.37074 | 0.032237 | 0.028151 | 2.81 | 3.153 | gasoline | {1: 4.71, 2: 3.14, 3: 2.11, 4: 1.67, 5: 1.29, 6: 1.0, 7: 0.84, 8: 0.67} | automatic |  | 1 | 0 | 0.35 | 591.1646 | 80 | 99 | 23 | 25 | 55.6956 | BMW 650i xDrive Cabrio High Executive 2012 - 2015 | 4 | 291.3262 | 0.32942 | 1982.75 | 0.31188 | 87.5686 | 80 | 1 | 0 | 95 | 80 | [ 0 1 2 ..., 2822 2823 2824] | 1907.75 | 2296 | 1930 | [ 0. 0. 0. ..., 0. 0. 0.] | 275.6969 | 8 | 217 | 291.3262 | 275.6969 | 1982.75 | 0.34252 | 291.3262 | 0.34252
1101 | CMV([(0, (0.0, 2.0)), (1, (0.96223106269831027, 15.88619346331163)), (2, (12.01548008159846, 28.837054899588583)), (3, (19.169037351910443, 42.919619894905829)), (4, (31.285565701540619, 56.686332582165456)), (5, (40.969373836538153, 69.396699426577641)), (6, (53.890650305502689, 82.502893289393754)), (7, (69.731779429566629, 10000.0))], velocity_speed_ratios={}) | CMV([(0, (0.0, 2.0)), (1, (0.96223106269831027, 15.88619346331163)), (2, (12.01548008159846, 28.837054899588583)), (3, (19.169037351910443, 42.919619894905829)), (4, (31.285565701540619, 56.686332582165456)), (5, (40.969373836538153, 69.396699426577641)), (6, (53.890650305502689, 82.502893289393754)), (7, (69.731779429566629, 10000.0))], velocity_speed_ratios={}) | MVL([(0, (0.0, 10.0)), (1, (7.4515550684527438, 20.127670268282262)), (2, (18.724425826327593, 36.717545291966623)), (3, (27.228960908831919, 54.931053307029067)), (4, (37.910809953032064, 70.305968207252874)), (5, (46.654208825458454, 83.951011487443893)), (6, (59.077733081164638, 95.334232345688122)), (7, (71.909931237307191, 10000.0))], velocity_speed_ratios={}) | MVL([(0, (0.0, 10.0)), (1, (7.4515550684527438, 20.127670268282262)), (2, (18.724425826327593, 36.717545291966623)), (3, (27.228960908831919, 54.931053307029067)), (4, (37.910809953032064, 70.305968207252874)), (5, (46.654208825458454, 83.951011487443893)), (6, (59.077733081164638, 95.334232345688122)), (7, (71.909931237307191, 10000.0))], velocity_speed_ratios={}) | 239 | 1.2 | (-75.778772691352358, -15.155754538270472, 0.0) | 0.67469 | 1.536 | 13.6758 | 0 | 0 | 0.5 | 98.4458 | {'trg': 85.0, 'l': -2.49882, 'a2': -0.00266, 'c': -0.0003512381349100335, 'b': 0.007212540587030705, 't': 2.7, 'b2': 0, 'a': 0.4602624345847554, 'l2': -0.0025} | WLTP | NEDC | 50 | TRUE | TRUE | (-0.24135631579682873, -0.25434214205860733) | 4395 | 0.4 | 0.008 | 43000 | 0.39562 | 1 | 412 | 6829.1784 | 6000 | 680 | 88.3 | 85 | 209.9937 | 111.8366 | 0.37125 | 0.36585 | 0.032375 | 0.028288 | 3.15 | 3.153 | gasoline | {1: 4.81, 2: 2.59, 3: 1.7, 4: 1.28, 5: 1.0, 6: 0.84, 7: 0.67} | automatic |  | 1 | 0 | 0.35 | 591.1646 | 80 | 99 | 23 | 25 | 55.6956 | BMW M6 Cabrio 2012 - 2015 | 2 | 293.6635 | 0.33718 | 1982.75 | 0.31188 | 87.5686 | 80 | 1 | 0 | 95 | 80 | [ 0 1 2 ..., 2822 2823 2824] | 1907.75 | 2287 | 1930 | [ 0. 0. 0. ..., 0. 0. 0.] | 276.0044 | 8 | 239 | 293.6635 | 276.0044 | 1982.75 | 0.22872 | 293.6635 | 0.22872
1102 | CMV([(0, (0.0, 2.0)), (1, (1.0772949189341658, 17.785868865258813)), (2, (10.86531479517256, 26.076667525715763)), (3, (16.931593736871552, 37.909966685367763)), (4, (26.288667914801653, 47.632450912887442)), (5, (34.817748640969583, 58.976660145891707)), (6, (49.627657915437268, 75.976544019951874)), (7, (60.975775715671276, 93.784885165226612)), (8, (75.668807913812557, 10000.0))], velocity_speed_ratios={}) | CMV([(0, (0.0, 2.0)), (1, (1.0772949189341658, 17.785868865258813)), (2, (10.86531479517256, 26.076667525715763)), (3, (16.931593736871552, 37.909966685367763)), (4, (26.288667914801653, 47.632450912887442)), (5, (34.817748640969583, 58.976660145891707)), (6, (49.627657915437268, 75.976544019951874)), (7, (60.975775715671276, 93.784885165226612)), (8, (75.668807913812557, 10000.0))], velocity_speed_ratios={}) | MVL([(0, (0.0, 10.0)), (1, (8.3426140815817256, 22.534542638020408)), (2, (16.932055946185976, 33.202808826108111)), (3, (24.0507488989556, 48.519404551129284)), (4, (31.855735093431271, 59.076772600536955)), (5, (39.648995427882674, 71.345616064020348)), (6, (54.404419155286746, 87.792866548495283)), (7, (62.880423742581627, 109.63547405306367)), (8, (75.589458122376683, 10000.0))], velocity_speed_ratios={}) | MVL([(0, (0.0, 10.0)), (1, (8.3426140815817256, 22.534542638020408)), (2, (16.932055946185976, 33.202808826108111)), (3, (24.0507488989556, 48.519404551129284)), (4, (31.855735093431271, 59.076772600536955)), (5, (39.648995427882674, 71.345616064020348)), (6, (54.404419155286746, 87.792866548495283)), (7, (62.880423742581627, 109.63547405306367)), (8, (75.589458122376683, 10000.0))], velocity_speed_ratios={}) | 143 | 1.2 | (-75.778772691352358, -15.155754538270472, 0.0) | 0.67469 | 1.536 | 13.6758 | 0 | 0 | 0.5 | 85.9791 | {'trg': 85.0, 'l': -1.55291, 'a2': -0.0012, 'c': -0.0031987012455199997, 'b': 0.041026046499999996, 't': 2.7, 'b2': 0, 'a': 0.323451, 'l2': -0.0076} | WLTP | NEDC | 50 | TRUE | TRUE | (-0.1825086426595402, -0.23868039481366482) | 2993 | 0.4 | 0.008 | 43600 | 0.26556 | 1 | 230 | 5481.3952 | 4400 | 630 | 90 | 85 | 181.8798 | 97.0755 | 0.40992 | 0.40395 | 0.031297 | 0.027225 | 2.81 | 3.153 | diesel | {1: 4.71, 2: 3.14, 3: 2.11, 4: 1.67, 5: 1.29, 6: 1.0, 7: 0.84, 8: 0.67} | automatic |  | 1 | 1 | 0.35 | 695.4956 | 80 | 99 | 23 | 25 | 51.835 | BMW 640d Coupe 2011 - 2015 | 2 | 170.3947 | 0.32976 | 1717.75 | 0.65139 | 71.749 | 80 | 1 | 0 | 95 | 80 | [ 0 1 2 ..., 2822 2823 2824] | 1642.75 | 1970 | 1700 | [ 0. 0. 0. ..., 0. 0. 0.] | 182.0208 | 6 | 143 | 170.3947 | 182.0208 | 1717.75 | 0.19157 | 170.3947 | 0.19157
1103 | CMV([(0, (0.0, 2.0)), (1, (1.0747574950752874, 17.743976633877789)), (2, (10.839723001773244, 26.015247428788868)), (3, (16.891713636110211, 37.820674837549618)), (4, (26.226748479359454, 47.520259055969746)), (5, (34.735740098497821, 58.837748523882759)), (6, (49.510766615718275, 75.797591448912115)), (7, (60.832155444754527, 93.563987432360804)), (8, (75.49058017394411, 10000.0))], velocity_speed_ratios={}) | CMV([(0, (0.0, 2.0)), (1, (1.0747574950752874, 17.743976633877789)), (2, (10.839723001773244, 26.015247428788868)), (3, (16.891713636110211, 37.820674837549618)), (4, (26.226748479359454, 47.520259055969746)), (5, (34.735740098497821, 58.837748523882759)), (6, (49.510766615718275, 75.797591448912115)), (7, (60.832155444754527, 93.563987432360804)), (8, (75.49058017394411, 10000.0))], velocity_speed_ratios={}) | MVL([(0, (0.0, 10.0)), (1, (8.3229641717529823, 22.481465541736323)), (2, (16.892174756752517, 33.124604058020552)), (3, (23.994100581946473, 48.405123593739809)), (4, (31.780703177056729, 58.937625177052908)), (5, (39.555607530835125, 71.177571023386221)), (6, (54.276276834398779, 87.586082212744529)), (7, (62.732317328398715, 109.37724238153875)), (8, (75.411417280311667, 10000.0))], velocity_speed_ratios={}) | MVL([(0, (0.0, 10.0)), (1, (8.3229641717529823, 22.481465541736323)), (2, (16.892174756752517, 33.124604058020552)), (3, (23.994100581946473, 48.405123593739809)), (4, (31.780703177056729, 58.937625177052908)), (5, (39.555607530835125, 71.177571023386221)), (6, (54.276276834398779, 87.586082212744529)), (7, (62.732317328398715, 109.37724238153875)), (8, (75.411417280311667, 10000.0))], velocity_speed_ratios={}) | 143 | 1.2 | (-75.778772691352358, -15.155754538270472, 0.0) | 0.67469 | 1.536 | 13.6758 | 0 | 0 | 0.5 | 85.9791 | {'trg': 85.0, 'l': -1.55291, 'a2': -0.0012, 'c': -0.0031987012455199997, 'b': 0.041026046499999996, 't': 2.7, 'b2': 0, 'a': 0.323451, 'l2': -0.0076} | WLTP | NEDC | 50 | TRUE | TRUE | (-0.1825086426595402, -0.23868039481366482) | 2993 | 0.4 | 0.008 | 43600 | 0.26556 | 1 | 230 | 5481.3952 | 4400 | 630 | 90 | 85 | 181.8798 | 97.0755 | 0.40992 | 0.40395 | 0.031297 | 0.027225 | 2.81 | 3.153 | diesel | {1: 4.71, 2: 3.14, 3: 2.11, 4: 1.67, 5: 1.29, 6: 1.0, 7: 0.84, 8: 0.67} | automatic |  | 1 | 1 | 0.35 | 695.4956 | 80 | 99 | 23 | 25 | 51.835 | BMW 640d Coupe High Executive 2011 - 2015 | 2 | 170.5749 | 0.32898 | 1717.75 | 0.65139 | 71.749 | 80 | 1 | 0 | 95 | 80 | [ 0 1 2 ..., 2822 2823 2824] | 1642.75 | 1970 | 1700 | [ 0. 0. 0. ..., 0. 0. 0.] | 182.1028 | 6 | 143 | 170.5749 | 182.1028 | 1717.75 | 0.19283 | 170.5749 | 0.19283
1104 | CMV([(0, (0.0, 2.0)), (1, (1.0772949189341658, 17.785868865258813)), (2, (10.86531479517256, 26.076667525715763)), (3, (16.931593736871552, 37.909966685367763)), (4, (26.288667914801653, 47.632450912887442)), (5, (34.817748640969583, 58.976660145891707)), (6, (49.627657915437268, 75.976544019951874)), (7, (60.975775715671276, 93.784885165226612)), (8, (75.668807913812557, 10000.0))], velocity_speed_ratios={}) | CMV([(0, (0.0, 2.0)), (1, (1.0772949189341658, 17.785868865258813)), (2, (10.86531479517256, 26.076667525715763)), (3, (16.931593736871552, 37.909966685367763)), (4, (26.288667914801653, 47.632450912887442)), (5, (34.817748640969583, 58.976660145891707)), (6, (49.627657915437268, 75.976544019951874)), (7, (60.975775715671276, 93.784885165226612)), (8, (75.668807913812557, 10000.0))], velocity_speed_ratios={}) | MVL([(0, (0.0, 10.0)), (1, (8.3426140815817256, 22.534542638020408)), (2, (16.932055946185976, 33.202808826108111)), (3, (24.0507488989556, 48.519404551129284)), (4, (31.855735093431271, 59.076772600536955)), (5, (39.648995427882674, 71.345616064020348)), (6, (54.404419155286746, 87.792866548495283)), (7, (62.880423742581627, 109.63547405306367)), (8, (75.589458122376683, 10000.0))], velocity_speed_ratios={}) | MVL([(0, (0.0, 10.0)), (1, (8.3426140815817256, 22.534542638020408)), (2, (16.932055946185976, 33.202808826108111)), (3, (24.0507488989556, 48.519404551129284)), (4, (31.855735093431271, 59.076772600536955)), (5, (39.648995427882674, 71.345616064020348)), (6, (54.404419155286746, 87.792866548495283)), (7, (62.880423742581627, 109.63547405306367)), (8, (75.589458122376683, 10000.0))], velocity_speed_ratios={}) | 149 | 1.2 | (-75.778772691352358, -15.155754538270472, 0.0) | 0.67469 | 1.536 | 13.6758 | 0 | 0 | 0.5 | 85.9791 | {'trg': 85.0, 'l': -1.55291, 'a2': -0.0012, 'c': -0.0031987012455199997, 'b': 0.041026046499999996, 't': 2.7, 'b2': 0, 'a': 0.323451, 'l2': -0.0076} | WLTP | NEDC | 50 | TRUE | TRUE | (-0.1825086426595402, -0.23868039481366482) | 2993 | 0.4 | 0.008 | 43600 | 0.26556 | 1 | 230 | 5481.3952 | 4400 | 630 | 90 | 85 | 190.7652 | 101.5317 | 0.40992 | 0.40395 | 0.031297 | 0.027225 | 2.81 | 3.153 | diesel | {1: 4.71, 2: 3.14, 3: 2.11, 4: 1.67, 5: 1.29, 6: 1.0, 7: 0.84, 8: 0.67} | automatic |  | 1 | 1 | 0.35 | 695.4956 | 80 | 99 | 23 | 25 | 51.835 | BMW 640d xDrive Coupe 2012 - 2015 | 4 | 174.2294 | 0.32976 | 1797.75 | 0.65139 | 71.749 | 80 | 1 | 0 | 95 | 80 | [ 0 1 2 ..., 2822 2823 2824] | 1722.75 | 2070 | 1810 | [ 0. 0. 0. ..., 0. 0. 0.] | 187.4618 | 6 | 149 | 174.2294 | 187.4618 | 1797.75 | 0.16932 | 174.2294 | 0.16932
1105 | CMV([(0, (0.0, 2.0)), (1, (1.0747574950752874, 17.743976633877789)), (2, (10.839723001773244, 26.015247428788868)), (3, (16.891713636110211, 37.820674837549618)), (4, (26.226748479359454, 47.520259055969746)), (5, (34.735740098497821, 58.837748523882759)), (6, (49.510766615718275, 75.797591448912115)), (7, (60.832155444754527, 93.563987432360804)), (8, (75.49058017394411, 10000.0))], velocity_speed_ratios={}) | CMV([(0, (0.0, 2.0)), (1, (1.0747574950752874, 17.743976633877789)), (2, (10.839723001773244, 26.015247428788868)), (3, (16.891713636110211, 37.820674837549618)), (4, (26.226748479359454, 47.520259055969746)), (5, (34.735740098497821, 58.837748523882759)), (6, (49.510766615718275, 75.797591448912115)), (7, (60.832155444754527, 93.563987432360804)), (8, (75.49058017394411, 10000.0))], velocity_speed_ratios={}) | MVL([(0, (0.0, 10.0)), (1, (8.3229641717529823, 22.481465541736323)), (2, (16.892174756752517, 33.124604058020552)), (3, (23.994100581946473, 48.405123593739809)), (4, (31.780703177056729, 58.937625177052908)), (5, (39.555607530835125, 71.177571023386221)), (6, (54.276276834398779, 87.586082212744529)), (7, (62.732317328398715, 109.37724238153875)), (8, (75.411417280311667, 10000.0))], velocity_speed_ratios={}) | MVL([(0, (0.0, 10.0)), (1, (8.3229641717529823, 22.481465541736323)), (2, (16.892174756752517, 33.124604058020552)), (3, (23.994100581946473, 48.405123593739809)), (4, (31.780703177056729, 58.937625177052908)), (5, (39.555607530835125, 71.177571023386221)), (6, (54.276276834398779, 87.586082212744529)), (7, (62.732317328398715, 109.37724238153875)), (8, (75.411417280311667, 10000.0))], velocity_speed_ratios={}) | 149 | 1.2 | (-75.778772691352358, -15.155754538270472, 0.0) | 0.67469 | 1.536 | 13.6758 | 0 | 0 | 0.5 | 85.9791 | {'trg': 85.0, 'l': -1.55291, 'a2': -0.0012, 'c': -0.0031987012455199997, 'b': 0.041026046499999996, 't': 2.7, 'b2': 0, 'a': 0.323451, 'l2': -0.0076} | WLTP | NEDC | 50 | TRUE | TRUE | (-0.1825086426595402, -0.23868039481366482) | 2993 | 0.4 | 0.008 | 43600 | 0.26556 | 1 | 230 | 5481.3952 | 4400 | 630 | 90 | 85 | 190.7652 | 101.5317 | 0.40992 | 0.40395 | 0.031297 | 0.027225 | 2.81 | 3.153 | diesel | {1: 4.71, 2: 3.14, 3: 2.11, 4: 1.67, 5: 1.29, 6: 1.0, 7: 0.84, 8: 0.67} | automatic |  | 1 | 1 | 0.35 | 695.4956 | 80 | 99 | 23 | 25 | 51.835 | BMW 640d xDrive Coupe High Executive 2012 - 2015 | 4 | 174.4169 | 0.32898 | 1797.75 | 0.65139 | 71.749 | 80 | 1 | 0 | 95 | 80 | [ 0 1 2 ..., 2822 2823 2824] | 1722.75 | 2070 | 1810 | [ 0. 0. 0. ..., 0. 0. 0.] | 187.5373 | 6 | 149 | 174.4169 | 187.5373 | 1797.75 | 0.17058 | 174.4169 | 0.17058
1106 | CMV([(0, (0.0, 2.0)), (1, (0.93721322668885643, 15.473155266680269)), (2, (9.4524874843451663, 22.685893420204732)), (3, (14.729962353129739, 32.980497333090838)), (4, (22.870327195229923, 41.438757605329329)), (5, (30.290363368769206, 51.307868424134895)), (6, (43.174525926433049, 66.097241082373003)), (7, (53.047037077720219, 81.58994653693091)), (8, (65.829520197465413, 10000.0))], velocity_speed_ratios={}) | CMV([(0, (0.0, 2.0)), (1, (0.93721322668885643, 15.473155266680269)), (2, (9.4524874843451663, 22.685893420204732)), (3, (14.729962353129739, 32.980497333090838)), (4, (22.870327195229923, 41.438757605329329)), (5, (30.290363368769206, 51.307868424134895)), (6, (43.174525926433049, 66.097241082373003)), (7, (53.047037077720219, 81.58994653693091)), (8, (65.829520197465413, 10000.0))], velocity_speed_ratios={}) | MVL([(0, (0.0, 10.0)), (1, (7.2578159657104182, 19.604354431218994)), (2, (14.730364460923401, 28.885415727976397)), (3, (20.9234069368623, 42.210379810734757)), (4, (27.713503285616678, 51.394963160219461)), (5, (34.493398499179662, 62.068477133095101)), (6, (47.330160317757205, 76.377075851786927)), (7, (54.704021893701047, 95.379468139043027)), (8, (65.760488335566095, 10000.0))], velocity_speed_ratios={}) | MVL([(0, (0.0, 10.0)), (1, (7.2578159657104182, 19.604354431218994)), (2, (14.730364460923401, 28.885415727976397)), (3, (20.9234069368623, 42.210379810734757)), (4, (27.713503285616678, 51.394963160219461)), (5, (34.493398499179662, 62.068477133095101)), (6, (47.330160317757205, 76.377075851786927)), (7, (54.704021893701047, 95.379468139043027)), (8, (65.760488335566095, 10000.0))], velocity_speed_ratios={}) | 177 | 1.2 | (-75.778772691352358, -15.155754538270472, 0.0) | 0.67469 | 1.536 | 13.6758 | 0 | 0 | 0.5 | 85.8547 | {'trg': 85.0, 'l': -2.49882, 'a2': -0.00266, 'c': -0.0005042663636157091, 'b': 0.009569722175226572, 't': 2.7, 'b2': 0, 'a': 0.4470661295736824, 'l2': -0.0025} | WLTP | NEDC | 50 | TRUE | TRUE | (-0.18192100540995243, -0.23852400076129021) | 2979 | 0.4 | 0.008 | 43000 | 0.26427 | 1 | 235 | 6660.7055 | 5800 | 450 | 89.6 | 85 | 175.746 | 94.0118 | 0.40992 | 0.40395 | 0.031297 | 0.027225 | 3.23 | 3.153 | gasoline | {1: 4.71, 2: 3.14, 3: 2.11, 4: 1.67, 5: 1.29, 6: 1.0, 7: 0.84, 8: 0.67} | automatic |  | 1 | 1 | 0.35 | 696.5374 | 80 | 99 | 23 | 25 | 51.7964 | BMW 640i Coupe 2011 - 2015 | 2 | 210.626 | 0.32976 | 1662.75 | 0.65478 | 71.591 | 80 | 1 | 0 | 95 | 80 | [ 0 1 2 ..., 2822 2823 2824] | 1587.75 | 1901 | 1700 | [ 0. 0. 0. ..., 0. 0. 0.] | 210.7116 | 6 | 177 | 210.626 | 210.7116 | 1662.75 | 0.18998 | 210.626 | 0.18998
1107 | CMV([(0, (0.0, 2.0)), (1, (0.93500574648964641, 15.436710322351887)), (2, (9.4302234164033472, 22.63245983742932)), (3, (14.695267900145417, 32.902816189942541)), (4, (22.816459203405596, 41.34115416324304)), (5, (30.219018475782939, 51.187019613656524)), (6, (43.072834114603204, 65.941557885895676)), (7, (52.922091888470661, 81.397772348276746)), (8, (65.674467581666548, 10000.0))], velocity_speed_ratios={}) | CMV([(0, (0.0, 2.0)), (1, (0.93500574648964641, 15.436710322351887)), (2, (9.4302234164033472, 22.63245983742932)), (3, (14.695267900145417, 32.902816189942541)), (4, (22.816459203405596, 41.34115416324304)), (5, (30.219018475782939, 51.187019613656524)), (6, (43.072834114603204, 65.941557885895676)), (7, (52.922091888470661, 81.397772348276746)), (8, (65.674467581666548, 10000.0))], velocity_speed_ratios={}) | MVL([(0, (0.0, 10.0)), (1, (7.2407211525157527, 19.558179000705596)), (2, (14.695669060828036, 28.817380000940474)), (3, (20.874124654882227, 42.110958915916058)), (4, (27.648227841340379, 51.273909209758109)), (5, (34.412153920014461, 61.922283150376259)), (6, (47.218680465839185, 76.197179881675581)), (7, (54.575173898699816, 95.154814579604917)), (8, (65.605598315069898, 10000.0))], velocity_speed_ratios={}) | MVL([(0, (0.0, 10.0)), (1, (7.2407211525157527, 19.558179000705596)), (2, (14.695669060828036, 28.817380000940474)), (3, (20.874124654882227, 42.110958915916058)), (4, (27.648227841340379, 51.273909209758109)), (5, (34.412153920014461, 61.922283150376259)), (6, (47.218680465839185, 76.197179881675581)), (7, (54.575173898699816, 95.154814579604917)), (8, (65.605598315069898, 10000.0))], velocity_speed_ratios={}) | 177 | 1.2 | (-75.778772691352358, -15.155754538270472, 0.0) | 0.67469 | 1.536 | 13.6758 | 0 | 0 | 0.5 | 85.8547 | {'trg': 85.0, 'l': -2.49882, 'a2': -0.00266, 'c': -0.0005042663636157091, 'b': 0.009569722175226572, 't': 2.7, 'b2': 0, 'a': 0.4470661295736824, 'l2': -0.0025} | WLTP | NEDC | 50 | TRUE | TRUE | (-0.18192100540995243, -0.23852400076129021) | 2979 | 0.4 | 0.008 | 43000 | 0.26427 | 1 | 235 | 6660.7055 | 5800 | 450 | 89.6 | 85 | 175.746 | 94.0118 | 0.40992 | 0.40395 | 0.031297 | 0.027225 | 3.23 | 3.153 | gasoline | {1: 4.71, 2: 3.14, 3: 2.11, 4: 1.67, 5: 1.29, 6: 1.0, 7: 0.84, 8: 0.67} | automatic |  | 1 | 1 | 0.35 | 696.5374 | 80 | 99 | 23 | 25 | 51.7964 | BMW 640i Coupe High Executive 2011 - 2015 | 2 | 210.9494 | 0.32898 | 1662.75 | 0.65478 | 71.591 | 80 | 1 | 0 | 95 | 80 | [ 0 1 2 ..., 2822 2823 2824] | 1587.75 | 1901 | 1700 | [ 0. 0. 0. ..., 0. 0. 0.] | 210.831 | 6 | 177 | 210.9494 | 210.831 | 1662.75 | 0.1918 | 210.9494 | 0.1918
1108 | CMV([(0, (0.0, 2.0)), (1, (0.93721322668885643, 15.473155266680269)), (2, (9.4524874843451663, 22.685893420204732)), (3, (14.729962353129739, 32.980497333090838)), (4, (22.870327195229923, 41.438757605329329)), (5, (30.290363368769206, 51.307868424134895)), (6, (43.174525926433049, 66.097241082373003)), (7, (53.047037077720219, 81.58994653693091)), (8, (65.829520197465413, 10000.0))], velocity_speed_ratios={}) | CMV([(0, (0.0, 2.0)), (1, (0.93721322668885643, 15.473155266680269)), (2, (9.4524874843451663, 22.685893420204732)), (3, (14.729962353129739, 32.980497333090838)), (4, (22.870327195229923, 41.438757605329329)), (5, (30.290363368769206, 51.307868424134895)), (6, (43.174525926433049, 66.097241082373003)), (7, (53.047037077720219, 81.58994653693091)), (8, (65.829520197465413, 10000.0))], velocity_speed_ratios={}) | MVL([(0, (0.0, 10.0)), (1, (7.2578159657104182, 19.604354431218994)), (2, (14.730364460923401, 28.885415727976397)), (3, (20.9234069368623, 42.210379810734757)), (4, (27.713503285616678, 51.394963160219461)), (5, (34.493398499179662, 62.068477133095101)), (6, (47.330160317757205, 76.377075851786927)), (7, (54.704021893701047, 95.379468139043027)), (8, (65.760488335566095, 10000.0))], velocity_speed_ratios={}) | MVL([(0, (0.0, 10.0)), (1, (7.2578159657104182, 19.604354431218994)), (2, (14.730364460923401, 28.885415727976397)), (3, (20.9234069368623, 42.210379810734757)), (4, (27.713503285616678, 51.394963160219461)), (5, (34.493398499179662, 62.068477133095101)), (6, (47.330160317757205, 76.377075851786927)), (7, (54.704021893701047, 95.379468139043027)), (8, (65.760488335566095, 10000.0))], velocity_speed_ratios={}) | 188 | 1.2 | (-75.778772691352358, -15.155754538270472, 0.0) | 0.67469 | 1.536 | 13.6758 | 0 | 0 | 0.5 | 85.8547 | {'trg': 85.0, 'l': -2.49882, 'a2': -0.00266, 'c': -0.0005042663636157091, 'b': 0.009569722175226572, 't': 2.7, 'b2': 0, 'a': 0.4470661295736824, 'l2': -0.0025} | WLTP | NEDC | 50 | TRUE | TRUE | (-0.18192100540995243, -0.23852400076129021) | 2979 | 0.4 | 0.008 | 43000 | 0.26427 | 1 | 235 | 6660.7055 | 5800 | 450 | 89.6 | 85 | 175.746 | 94.0118 | 0.40992 | 0.40395 | 0.031297 | 0.027225 | 3.23 | 3.153 | gasoline | {1: 4.71, 2: 3.14, 3: 2.11, 4: 1.67, 5: 1.29, 6: 1.0, 7: 0.84, 8: 0.67} | automatic |  | 1 | 1 | 0.35 | 696.5374 | 80 | 99 | 23 | 25 | 51.7964 | BMW 640i xDrive Coupe 2013 - 2015 | 4 | 211.786 | 0.32976 | 1662.75 | 0.65478 | 71.591 | 80 | 1 | 0 | 95 | 80 | [ 0 1 2 ..., 2822 2823 2824] | 1587.75 | 1901 | 1700 | [ 0. 0. 0. ..., 0. 0. 0.] | 212.9268 | 6 | 188 | 211.786 | 212.9268 | 1662.75 | 0.12652 | 211.786 | 0.12652
1109 | CMV([(0, (0.0, 2.0)), (1, (0.93500574648964641, 15.436710322351887)), (2, (9.4302234164033472, 22.63245983742932)), (3, (14.695267900145417, 32.902816189942541)), (4, (22.816459203405596, 41.34115416324304)), (5, (30.219018475782939, 51.187019613656524)), (6, (43.072834114603204, 65.941557885895676)), (7, (52.922091888470661, 81.397772348276746)), (8, (65.674467581666548, 10000.0))], velocity_speed_ratios={}) | CMV([(0, (0.0, 2.0)), (1, (0.93500574648964641, 15.436710322351887)), (2, (9.4302234164033472, 22.63245983742932)), (3, (14.695267900145417, 32.902816189942541)), (4, (22.816459203405596, 41.34115416324304)), (5, (30.219018475782939, 51.187019613656524)), (6, (43.072834114603204, 65.941557885895676)), (7, (52.922091888470661, 81.397772348276746)), (8, (65.674467581666548, 10000.0))], velocity_speed_ratios={}) | MVL([(0, (0.0, 10.0)), (1, (7.2407211525157527, 19.558179000705596)), (2, (14.695669060828036, 28.817380000940474)), (3, (20.874124654882227, 42.110958915916058)), (4, (27.648227841340379, 51.273909209758109)), (5, (34.412153920014461, 61.922283150376259)), (6, (47.218680465839185, 76.197179881675581)), (7, (54.575173898699816, 95.154814579604917)), (8, (65.605598315069898, 10000.0))], velocity_speed_ratios={}) | MVL([(0, (0.0, 10.0)), (1, (7.2407211525157527, 19.558179000705596)), (2, (14.695669060828036, 28.817380000940474)), (3, (20.874124654882227, 42.110958915916058)), (4, (27.648227841340379, 51.273909209758109)), (5, (34.412153920014461, 61.922283150376259)), (6, (47.218680465839185, 76.197179881675581)), (7, (54.575173898699816, 95.154814579604917)), (8, (65.605598315069898, 10000.0))], velocity_speed_ratios={}) | 188 | 1.2 | (-75.778772691352358, -15.155754538270472, 0.0) | 0.67469 | 1.536 | 13.6758 | 0 | 0 | 0.5 | 85.8547 | {'trg': 85.0, 'l': -2.49882, 'a2': -0.00266, 'c': -0.0005042663636157091, 'b': 0.009569722175226572, 't': 2.7, 'b2': 0, 'a': 0.4470661295736824, 'l2': -0.0025} | WLTP | NEDC | 50 | TRUE | TRUE | (-0.18192100540995243, -0.23852400076129021) | 2979 | 0.4 | 0.008 | 43000 | 0.26427 | 1 | 235 | 6660.7055 | 5800 | 450 | 89.6 | 85 | 175.746 | 94.0118 | 0.40992 | 0.40395 | 0.031297 | 0.027225 | 3.23 | 3.153 | gasoline | {1: 4.71, 2: 3.14, 3: 2.11, 4: 1.67, 5: 1.29, 6: 1.0, 7: 0.84, 8: 0.67} | automatic |  | 1 | 1 | 0.35 | 696.5374 | 80 | 99 | 23 | 25 | 51.7964 | BMW 640i xDrive Coupe High Executive 2013 - 2015 | 4 | 212.1098 | 0.32898 | 1662.75 | 0.65478 | 71.591 | 80 | 1 | 0 | 95 | 80 | [ 0 1 2 ..., 2822 2823 2824] | 1587.75 | 1901 | 1700 | [ 0. 0. 0. ..., 0. 0. 0.] | 213.0506 | 6 | 188 | 212.1098 | 213.0506 | 1662.75 | 0.12824 | 212.1098 | 0.12824
1110 | CMV([(0, (0.0, 2.0)), (1, (1.0747574950752874, 17.743976633877789)), (2, (10.839723001773244, 26.015247428788868)), (3, (16.891713636110211, 37.820674837549618)), (4, (26.226748479359454, 47.520259055969746)), (5, (34.735740098497821, 58.837748523882759)), (6, (49.510766615718275, 75.797591448912115)), (7, (60.832155444754527, 93.563987432360804)), (8, (75.49058017394411, 10000.0))], velocity_speed_ratios={}) | CMV([(0, (0.0, 2.0)), (1, (1.0747574950752874, 17.743976633877789)), (2, (10.839723001773244, 26.015247428788868)), (3, (16.891713636110211, 37.820674837549618)), (4, (26.226748479359454, 47.520259055969746)), (5, (34.735740098497821, 58.837748523882759)), (6, (49.510766615718275, 75.797591448912115)), (7, (60.832155444754527, 93.563987432360804)), (8, (75.49058017394411, 10000.0))], velocity_speed_ratios={}) | MVL([(0, (0.0, 10.0)), (1, (8.3229641717529823, 22.481465541736323)), (2, (16.892174756752517, 33.124604058020552)), (3, (23.994100581946473, 48.405123593739809)), (4, (31.780703177056729, 58.937625177052908)), (5, (39.555607530835125, 71.177571023386221)), (6, (54.276276834398779, 87.586082212744529)), (7, (62.732317328398715, 109.37724238153875)), (8, (75.411417280311667, 10000.0))], velocity_speed_ratios={}) | MVL([(0, (0.0, 10.0)), (1, (8.3229641717529823, 22.481465541736323)), (2, (16.892174756752517, 33.124604058020552)), (3, (23.994100581946473, 48.405123593739809)), (4, (31.780703177056729, 58.937625177052908)), (5, (39.555607530835125, 71.177571023386221)), (6, (54.276276834398779, 87.586082212744529)), (7, (62.732317328398715, 109.37724238153875)), (8, (75.411417280311667, 10000.0))], velocity_speed_ratios={}) | 199 | 1.2 | (-75.778772691352358, -15.155754538270472, 0.0) | 0.67469 | 1.536 | 13.6758 | 0 | 0 | 0.5 | 98.4458 | {'trg': 85.0, 'l': -2.49882, 'a2': -0.00266, 'c': -0.0005434078508395898, 'b': 0.01017264095563139, 't': 2.7, 'b2': 0, 'a': 0.4436907849829351, 'l2': -0.0025} | WLTP | NEDC | 50 | TRUE | TRUE | (-0.24135631579682873, -0.25434214205860733) | 4395 | 0.4 | 0.008 | 43000 | 0.39562 | 1 | 330 | 6407.9961 | 5500 | 650 | 88.3 | 85 | 190.4888 | 101.5317 | 0.40992 | 0.40395 | 0.031297 | 0.027225 | 2.81 | 3.153 | gasoline | {1: 4.71, 2: 3.14, 3: 2.11, 4: 1.67, 5: 1.29, 6: 1.0, 7: 0.84, 8: 0.67} | automatic |  | 1 | 0 | 0.35 | 591.1646 | 80 | 99 | 23 | 25 | 55.6956 | BMW 650i Coupe 2012 - 2015 | 2 | 287.5712 | 0.32898 | 1797.75 | 0.31188 | 87.5686 | 80 | 1 | 0 | 95 | 80 | [ 0 1 2 ..., 2822 2823 2824] | 1722.75 | 2067 | 1810 | [ 0. 0. 0. ..., 0. 0. 0.] | 265.6055 | 8 | 199 | 287.5712 | 265.6055 | 1797.75 | 0.44508 | 287.5712 | 0.44508
1111 | CMV([(0, (0.0, 2.0)), (1, (1.076184795852978, 17.767541011669902)), (2, (10.85411838411882, 26.049796229850564)), (3, (16.914146190542095, 37.870901496917675)), (4, (26.261578158307884, 47.583366969166391)), (5, (34.781869899018794, 58.915886303438157)), (6, (49.576517965225939, 75.898252260041914)), (7, (60.912941839055335, 93.688242394655063)), (8, (75.590833267580862, 10000.0))], velocity_speed_ratios={}) | CMV([(0, (0.0, 2.0)), (1, (1.076184795852978, 17.767541011669902)), (2, (10.85411838411882, 26.049796229850564)), (3, (16.914146190542095, 37.870901496917675)), (4, (26.261578158307884, 47.583366969166391)), (5, (34.781869899018794, 58.915886303438157)), (6, (49.576517965225939, 75.898252260041914)), (7, (60.912941839055335, 93.688242394655063)), (8, (75.590833267580862, 10000.0))], velocity_speed_ratios={}) | MVL([(0, (0.0, 10.0)), (1, (8.3340172449248051, 22.511321405406385)), (2, (16.914607923562404, 33.168594235664671)), (3, (24.02596525707321, 48.469406625834154)), (4, (31.822908625790998, 59.015895594924771)), (5, (39.608138217663999, 71.272096349277248)), (6, (54.348356882680243, 87.702398389956556)), (7, (62.815627178034042, 109.5224976822258)), (8, (75.511565243944517, 10000.0))], velocity_speed_ratios={}) | MVL([(0, (0.0, 10.0)), (1, (8.3340172449248051, 22.511321405406385)), (2, (16.914607923562404, 33.168594235664671)), (3, (24.02596525707321, 48.469406625834154)), (4, (31.822908625790998, 59.015895594924771)), (5, (39.608138217663999, 71.272096349277248)), (6, (54.348356882680243, 87.702398389956556)), (7, (62.815627178034042, 109.5224976822258)), (8, (75.511565243944517, 10000.0))], velocity_speed_ratios={}) | 199 | 1.2 | (-75.778772691352358, -15.155754538270472, 0.0) | 0.67469 | 1.536 | 13.6758 | 0 | 0 | 0.5 | 98.4458 | {'trg': 85.0, 'l': -2.49882, 'a2': -0.00266, 'c': -0.0005434078508395898, 'b': 0.01017264095563139, 't': 2.7, 'b2': 0, 'a': 0.4436907849829351, 'l2': -0.0025} | WLTP | NEDC | 50 | TRUE | TRUE | (-0.24135631579682873, -0.25434214205860733) | 4395 | 0.4 | 0.008 | 43000 | 0.39562 | 1 | 330 | 6407.9961 | 5500 | 650 | 88.3 | 85 | 190.4888 | 101.5317 | 0.40992 | 0.40395 | 0.031297 | 0.027225 | 2.81 | 3.153 | gasoline | {1: 4.71, 2: 3.14, 3: 2.11, 4: 1.67, 5: 1.29, 6: 1.0, 7: 0.84, 8: 0.67} | automatic |  | 1 | 0 | 0.35 | 591.1646 | 80 | 99 | 23 | 25 | 55.6956 | BMW 650i Coupe High Executive 2012 - 2015 | 2 | 287.381 | 0.32942 | 1797.75 | 0.31188 | 87.5686 | 80 | 1 | 0 | 95 | 80 | [ 0 1 2 ..., 2822 2823 2824] | 1722.75 | 2067 | 1810 | [ 0. 0. 0. ..., 0. 0. 0.] | 265.5285 | 8 | 199 | 287.381 | 265.5285 | 1797.75 | 0.44413 | 287.381 | 0.44413
1112 | CMV([(0, (0.0, 2.0)), (1, (1.0747574950752874, 17.743976633877789)), (2, (10.839723001773244, 26.015247428788868)), (3, (16.891713636110211, 37.820674837549618)), (4, (26.226748479359454, 47.520259055969746)), (5, (34.735740098497821, 58.837748523882759)), (6, (49.510766615718275, 75.797591448912115)), (7, (60.832155444754527, 93.563987432360804)), (8, (75.49058017394411, 10000.0))], velocity_speed_ratios={}) | CMV([(0, (0.0, 2.0)), (1, (1.0747574950752874, 17.743976633877789)), (2, (10.839723001773244, 26.015247428788868)), (3, (16.891713636110211, 37.820674837549618)), (4, (26.226748479359454, 47.520259055969746)), (5, (34.735740098497821, 58.837748523882759)), (6, (49.510766615718275, 75.797591448912115)), (7, (60.832155444754527, 93.563987432360804)), (8, (75.49058017394411, 10000.0))], velocity_speed_ratios={}) | MVL([(0, (0.0, 10.0)), (1, (8.3229641717529823, 22.481465541736323)), (2, (16.892174756752517, 33.124604058020552)), (3, (23.994100581946473, 48.405123593739809)), (4, (31.780703177056729, 58.937625177052908)), (5, (39.555607530835125, 71.177571023386221)), (6, (54.276276834398779, 87.586082212744529)), (7, (62.732317328398715, 109.37724238153875)), (8, (75.411417280311667, 10000.0))], velocity_speed_ratios={}) | MVL([(0, (0.0, 10.0)), (1, (8.3229641717529823, 22.481465541736323)), (2, (16.892174756752517, 33.124604058020552)), (3, (23.994100581946473, 48.405123593739809)), (4, (31.780703177056729, 58.937625177052908)), (5, (39.555607530835125, 71.177571023386221)), (6, (54.276276834398779, 87.586082212744529)), (7, (62.732317328398715, 109.37724238153875)), (8, (75.411417280311667, 10000.0))], velocity_speed_ratios={}) | 213 | 1.2 | (-75.778772691352358, -15.155754538270472, 0.0) | 0.67469 | 1.536 | 13.6758 | 0 | 0 | 0.5 | 98.4458 | {'trg': 85.0, 'l': -2.49882, 'a2': -0.00266, 'c': -0.0005434078508395898, 'b': 0.01017264095563139, 't': 2.7, 'b2': 0, 'a': 0.4436907849829351, 'l2': -0.0025} | WLTP | NEDC | 50 | TRUE | TRUE | (-0.24135631579682873, -0.25434214205860733) | 4395 | 0.4 | 0.008 | 43000 | 0.39562 | 1 | 330 | 6407.9961 | 5500 | 650 | 88.3 | 85 | 197.0592 | 104.8738 | 0.40992 | 0.40395 | 0.031297 | 0.027225 | 2.81 | 3.153 | gasoline | {1: 4.71, 2: 3.14, 3: 2.11, 4: 1.67, 5: 1.29, 6: 1.0, 7: 0.84, 8: 0.67} | automatic |  | 1 | 0 | 0.35 | 591.1646 | 80 | 99 | 23 | 25 | 55.6956 | BMW 650i xDrive Coupe 2012 - 2015 | 4 | 289.1276 | 0.32898 | 1857.75 | 0.31188 | 87.5686 | 80 | 1 | 0 | 95 | 80 | [ 0 1 2 ..., 2822 2823 2824] | 1782.75 | 2141 | 1810 | [ 0. 0. 0. ..., 0. 0. 0.] | 269.9332 | 8 | 213 | 289.1276 | 269.9332 | 1857.75 | 0.35741 | 289.1276 | 0.35741
1113 | CMV([(0, (0.0, 2.0)), (1, (1.076184795852978, 17.767541011669902)), (2, (10.85411838411882, 26.049796229850564)), (3, (16.914146190542095, 37.870901496917675)), (4, (26.261578158307884, 47.583366969166391)), (5, (34.781869899018794, 58.915886303438157)), (6, (49.576517965225939, 75.898252260041914)), (7, (60.912941839055335, 93.688242394655063)), (8, (75.590833267580862, 10000.0))], velocity_speed_ratios={}) | CMV([(0, (0.0, 2.0)), (1, (1.076184795852978, 17.767541011669902)), (2, (10.85411838411882, 26.049796229850564)), (3, (16.914146190542095, 37.870901496917675)), (4, (26.261578158307884, 47.583366969166391)), (5, (34.781869899018794, 58.915886303438157)), (6, (49.576517965225939, 75.898252260041914)), (7, (60.912941839055335, 93.688242394655063)), (8, (75.590833267580862, 10000.0))], velocity_speed_ratios={}) | MVL([(0, (0.0, 10.0)), (1, (8.3340172449248051, 22.511321405406385)), (2, (16.914607923562404, 33.168594235664671)), (3, (24.02596525707321, 48.469406625834154)), (4, (31.822908625790998, 59.015895594924771)), (5, (39.608138217663999, 71.272096349277248)), (6, (54.348356882680243, 87.702398389956556)), (7, (62.815627178034042, 109.5224976822258)), (8, (75.511565243944517, 10000.0))], velocity_speed_ratios={}) | MVL([(0, (0.0, 10.0)), (1, (8.3340172449248051, 22.511321405406385)), (2, (16.914607923562404, 33.168594235664671)), (3, (24.02596525707321, 48.469406625834154)), (4, (31.822908625790998, 59.015895594924771)), (5, (39.608138217663999, 71.272096349277248)), (6, (54.348356882680243, 87.702398389956556)), (7, (62.815627178034042, 109.5224976822258)), (8, (75.511565243944517, 10000.0))], velocity_speed_ratios={}) | 213 | 1.2 | (-75.778772691352358, -15.155754538270472, 0.0) | 0.67469 | 1.536 | 13.6758 | 0 | 0 | 0.5 | 98.4458 | {'trg': 85.0, 'l': -2.49882, 'a2': -0.00266, 'c': -0.0005434078508395898, 'b': 0.01017264095563139, 't': 2.7, 'b2': 0, 'a': 0.4436907849829351, 'l2': -0.0025} | WLTP | NEDC | 50 | TRUE | TRUE | (-0.24135631579682873, -0.25434214205860733) | 4395 | 0.4 | 0.008 | 43000 | 0.39562 | 1 | 330 | 6407.9961 | 5500 | 650 | 88.3 | 85 | 197.0592 | 104.8738 | 0.40992 | 0.40395 | 0.031297 | 0.027225 | 2.81 | 3.153 | gasoline | {1: 4.71, 2: 3.14, 3: 2.11, 4: 1.67, 5: 1.29, 6: 1.0, 7: 0.84, 8: 0.67} | automatic |  | 1 | 0 | 0.35 | 591.1646 | 80 | 99 | 23 | 25 | 55.6956 | BMW 650i xDrive Coupe High Executive 2012 - 2015 | 4 | 288.9077 | 0.32942 | 1857.75 | 0.31188 | 87.5686 | 80 | 1 | 0 | 95 | 80 | [ 0 1 2 ..., 2822 2823 2824] | 1782.75 | 2141 | 1810 | [ 0. 0. 0. ..., 0. 0. 0.] | 269.8593 | 8 | 213 | 288.9077 | 269.8593 | 1857.75 | 0.35637 | 288.9077 | 0.35637
1114 | CMV([(0, (0.0, 2.0)), (1, (0.96223106269831027, 15.88619346331163)), (2, (12.01548008159846, 28.837054899588583)), (3, (19.169037351910443, 42.919619894905829)), (4, (31.285565701540619, 56.686332582165456)), (5, (40.969373836538153, 69.396699426577641)), (6, (53.890650305502689, 82.502893289393754)), (7, (69.731779429566629, 10000.0))], velocity_speed_ratios={}) | CMV([(0, (0.0, 2.0)), (1, (0.96223106269831027, 15.88619346331163)), (2, (12.01548008159846, 28.837054899588583)), (3, (19.169037351910443, 42.919619894905829)), (4, (31.285565701540619, 56.686332582165456)), (5, (40.969373836538153, 69.396699426577641)), (6, (53.890650305502689, 82.502893289393754)), (7, (69.731779429566629, 10000.0))], velocity_speed_ratios={}) | MVL([(0, (0.0, 10.0)), (1, (7.4515550684527438, 20.127670268282262)), (2, (18.724425826327593, 36.717545291966623)), (3, (27.228960908831919, 54.931053307029067)), (4, (37.910809953032064, 70.305968207252874)), (5, (46.654208825458454, 83.951011487443893)), (6, (59.077733081164638, 95.334232345688122)), (7, (71.909931237307191, 10000.0))], velocity_speed_ratios={}) | MVL([(0, (0.0, 10.0)), (1, (7.4515550684527438, 20.127670268282262)), (2, (18.724425826327593, 36.717545291966623)), (3, (27.228960908831919, 54.931053307029067)), (4, (37.910809953032064, 70.305968207252874)), (5, (46.654208825458454, 83.951011487443893)), (6, (59.077733081164638, 95.334232345688122)), (7, (71.909931237307191, 10000.0))], velocity_speed_ratios={}) | 232 | 1.2 | (-75.778772691352358, -15.155754538270472, 0.0) | 0.67469 | 1.536 | 13.6758 | 0 | 0 | 0.5 | 98.4458 | {'trg': 85.0, 'l': -2.49882, 'a2': -0.00266, 'c': -0.0003512381349100335, 'b': 0.007212540587030705, 't': 2.7, 'b2': 0, 'a': 0.4602624345847554, 'l2': -0.0025} | WLTP | NEDC | 50 | TRUE | TRUE | (-0.24135631579682873, -0.25434214205860733) | 4395 | 0.4 | 0.008 | 43000 | 0.39562 | 1 | 412 | 6829.1784 | 6000 | 680 | 88.3 | 85 | 195.9099 | 104.2193 | 0.40367 | 0.39779 | 0.031472 | 0.027397 | 3.15 | 3.153 | gasoline | {1: 4.81, 2: 2.59, 3: 1.7, 4: 1.28, 5: 1.0, 6: 0.84, 7: 0.67} | automatic |  | 1 | 0 | 0.35 | 591.1646 | 80 | 99 | 23 | 25 | 55.6956 | BMW M6 Coupe 2012 - 2015 | 2 | 291.654 | 0.33718 | 1846 | 0.31188 | 87.5686 | 80 | 1 | 0 | 95 | 80 | [ 0 1 2 ..., 2822 2823 2824] | 1771 | 2128 | 1810 | [ 0. 0. 0. ..., 0. 0. 0.] | 270.8456 | 8 | 232 | 291.654 | 270.8456 | 1846 | 0.25713 | 291.654 | 0.25713
1115 |  | CMV([(0, (0.0, 2.0)), (1, (0.91756757016452528, 15.148810405702582)), (2, (11.853882073150379, 28.449220987865136)), (3, (19.727448356318593, 44.169906365443786)), (4, (33.939364625852775, 61.494752217752989)), (5, (42.735194267076153, 72.387765634918551)), (6, (57.910398514363159, 10000.0))], velocity_speed_ratios={}) |  | MVL([(0, (0.0, 10.0)), (1, (7.105679231487299, 19.193412286390686)), (2, (18.472598192115758, 36.223725473366862)), (3, (28.022164611811593, 56.531243451544519)), (4, (41.126595393287175, 76.269673788959665)), (5, (48.665051252371711, 87.569382904110498)), (6, (63.484390087348501, 10000.0))], velocity_speed_ratios={}) | 134 | 1.2 | (-75.778772691352358, -15.155754538270472, 0.0) | 0.67469 | 1.536 | 13.6758 | 0 | 0 | 0.5 | 77.1227 | {'trg': 85.0, 'l': -1.55291, 'a2': -0.0012, 'c': -0.00195560453352, 'b': 0.0264493965, 't': 2.7, 'b2': 0, 'a': 0.378451, 'l2': -0.0076} | WLTP | NEDC | 50 |  | TRUE | (-0.14070244976029669, -0.22755407508758579) | 1997 | 0.4 | 0.008 | 43600 | 0.17317 | 1 | 120 | 4933.8582 | 3750 | 340 | 88 | 85 | 141.5308 | 75.449 | 0.22797 | 0.22465 | 0.03637 | 0.032224 | 4.47 | 3.153 | diesel | {1: 3.42, 2: 1.78, 3: 1.12, 4: 0.8, 5: 0.65, 6: 0.53} | manual | [0 0 0 ..., 0 0 0] | 1 | 0 | 0.35 | 769.6138 | 80 | 99 | 23 | 25 | 49.0923 | Citroen DS4 HDi 160 So Chic 2011 - 2015 | 2 | 146.1467 | 0.32442 | 1329.5 | 0.89257 | 60.5106 | 80 | 1 | 0 | 95 | 80 | [ 0 1 2 ..., 2822 2823 2824] | 1254.5 | 1515 | 1360 | [ 0. 0. 0. ..., 0. 0. 0.] | 145.5142 | 4 | 134 | 146.1467 | 145.5142 | 1329.5 | 0.090647 | 146.1467 | 0.090647
1116 |  | CMV([(0, (0.0, 2.0)), (1, (0.90575987730358365, 14.95386835860397)), (2, (11.701340720032936, 28.083122975598275)), (3, (19.473586233576253, 43.601507148843105)), (4, (33.502616852252061, 60.703408702183083)), (5, (42.185257603373202, 71.456245677915632)), (6, (57.165180155142245, 10000.0))], velocity_speed_ratios={}) |  | MVL([(0, (0.0, 10.0)), (1, (7.0142399951172418, 18.94642239202194)), (2, (18.234884073953346, 35.757581465474459)), (3, (27.661562162690938, 55.803772711048246)), (4, (40.597358939634965, 75.288199604401498)), (5, (48.0388063883047, 86.442498725794877)), (6, (62.667442971964725, 10000.0))], velocity_speed_ratios={}) | 134 | 1.2 | (-75.778772691352358, -15.155754538270472, 0.0) | 0.67469 | 1.536 | 13.6758 | 0 | 0 | 0.5 | 77.1227 | {'trg': 85.0, 'l': -1.55291, 'a2': -0.0012, 'c': -0.00195560453352, 'b': 0.0264493965, 't': 2.7, 'b2': 0, 'a': 0.378451, 'l2': -0.0076} | WLTP | NEDC | 50 |  | TRUE | (-0.14070244976029669, -0.22755407508758579) | 1997 | 0.4 | 0.008 | 43600 | 0.17317 | 1 | 120 | 4933.8582 | 3750 | 340 | 88 | 85 | 141.5308 | 75.449 | 0.22797 | 0.22465 | 0.03637 | 0.032224 | 4.47 | 3.153 | diesel | {1: 3.42, 2: 1.78, 3: 1.12, 4: 0.8, 5: 0.65, 6: 0.53} | manual | [0 0 0 ..., 0 0 0] | 1 | 0 | 0.35 | 769.6138 | 80 | 99 | 23 | 25 | 49.0923 | Citroen DS4 HDi 160 Sport Chic 2011 - 2015 | 2 | 146.9737 | 0.32024 | 1329.5 | 0.89257 | 60.5106 | 80 | 1 | 0 | 95 | 80 | [ 0 1 2 ..., 2822 2823 2824] | 1254.5 | 1515 | 1360 | [ 0. 0. 0. ..., 0. 0. 0.] | 145.6983 | 4 | 134 | 146.9737 | 145.6983 | 1329.5 | 0.096818 | 146.9737 | 0.096818
1117 | CMV([(0, (0.0, 2.0)), (1, (0.89717952721705196, 14.812208931111217)), (2, (10.283212649857532, 24.679627090575316)), (3, (16.359156140441495, 36.628274568998506)), (4, (27.035366635937258, 48.985394709677607)), (5, (37.746498538680576, 63.937575027285554)), (6, (52.912000123559622, 10000.0))], velocity_speed_ratios={}) | CMV([(0, (0.0, 2.0)), (1, (0.89717952721705196, 14.812208931111217)), (2, (10.283212649857532, 24.679627090575316)), (3, (16.359156140441495, 36.628274568998506)), (4, (27.035366635937258, 48.985394709677607)), (5, (37.746498538680576, 63.937575027285554)), (6, (52.912000123559622, 10000.0))], velocity_speed_ratios={}) | MVL([(0, (0.0, 10.0)), (1, (6.947793427702238, 18.766941117696994)), (2, (16.024932105167764, 31.42399002402891)), (3, (23.237620902500094, 46.87901961435972)), (4, (32.760559816090833, 60.754778907003427)), (5, (42.984133276718651, 77.346965200757879)), (6, (58.004885863680563, 10000.0))], velocity_speed_ratios={}) | MVL([(0, (0.0, 10.0)), (1, (6.947793427702238, 18.766941117696994)), (2, (16.024932105167764, 31.42399002402891)), (3, (23.237620902500094, 46.87901961435972)), (4, (32.760559816090833, 60.754778907003427)), (5, (42.984133276718651, 77.346965200757879)), (6, (58.004885863680563, 10000.0))], velocity_speed_ratios={}) | 178 | 1.2 | (-75.778772691352358, -15.155754538270472, 0.0) | 0.67469 | 1.536 | 13.6758 | 0 | 0 | 0.5 | 73.5748 | {'trg': 85.0, 'l': -2.49882, 'a2': -0.00266, 'c': -0.0005433198583569455, 'b': 0.010171285556946172, 't': 2.7, 'b2': 0, 'a': 0.44369837296620773, 'l2': -0.0025} | WLTP | NEDC | 50 | TRUE | TRUE | (-0.12395478814704552, -0.22309684459490958) | 1598 | 0.4 | 0.008 | 43000 | 0.13616 | 1 | 120 | 6829.1784 | 6000 | 240 | 85.8 | 85 | 147.2163 | 79.4039 | 0.22797 | 0.22465 | 0.03637 | 0.032224 | 3.87 | 3.153 | gasoline | {1: 4.04, 2: 2.37, 3: 1.56, 4: 1.16, 5: 0.85, 6: 0.67} | automatic |  | 1 | 0 | 0.35 | 799.3057 | 80 | 99 | 23 | 25 | 47.9936 | Citroen DS4 THP 160 So Chic 2012 - 2015 | 2 | 156.894 | 0.32442 | 1400.5 | 0.9892 | 56.0085 | 80 | 1 | 0 | 95 | 80 | [ 0 1 2 ..., 2822 2823 2824] | 1325.5 | 1580 | 1360 | [ 0. 0. 0. ..., 0. 0. 0.] | 173.1572 | 4 | 178 | 156.894 | 173.1572 | 1400.5 | -0.11857 | 156.894 | -0.11857
1118 | CMV([(0, (0.0, 2.0)), (1, (0.8817410049499429, 14.557322801333637)), (2, (10.106260766030346, 24.254944002271166)), (3, (16.077650389715402, 35.997981059857317)), (4, (26.570146357111838, 48.142461847250033)), (5, (37.096962809747431, 62.837347429777196)), (6, (52.001498861188281, 10000.0))], velocity_speed_ratios={}) | CMV([(0, (0.0, 2.0)), (1, (0.8817410049499429, 14.557322801333637)), (2, (10.106260766030346, 24.254944002271166)), (3, (16.077650389715402, 35.997981059857317)), (4, (26.570146357111838, 48.142461847250033)), (5, (37.096962809747431, 62.837347429777196)), (6, (52.001498861188281, 10000.0))], velocity_speed_ratios={}) | MVL([(0, (0.0, 10.0)), (1, (6.8282369060843457, 18.444002586955204)), (2, (15.749177628355357, 30.883251013618995)), (3, (22.837751626781444, 46.072332918753212)), (4, (32.196821325788299, 59.709320357700008)), (5, (42.244469164248926, 76.015990955002138)), (6, (57.006747035451482, 10000.0))], velocity_speed_ratios={}) | MVL([(0, (0.0, 10.0)), (1, (6.8282369060843457, 18.444002586955204)), (2, (15.749177628355357, 30.883251013618995)), (3, (22.837751626781444, 46.072332918753212)), (4, (32.196821325788299, 59.709320357700008)), (5, (42.244469164248926, 76.015990955002138)), (6, (57.006747035451482, 10000.0))], velocity_speed_ratios={}) | 165 | 1.2 | (-75.778772691352358, -15.155754538270472, 0.0) | 0.67469 | 1.536 | 13.6758 | 0 | 0 | 0.5 | 73.5748 | {'trg': 85.0, 'l': -2.49882, 'a2': -0.00266, 'c': -0.0005755471051254059, 'b': 0.010667700325406745, 't': 2.7, 'b2': 0, 'a': 0.4409192740926158, 'l2': -0.0025} | WLTP | NEDC | 50 | TRUE | TRUE | (-0.12395478814704552, -0.22309684459490958) | 1598 | 0.4 | 0.008 | 43000 | 0.13616 | 1 | 115 | 6829.1784 | 6000 | 275 | 85.8 | 85 | 152.6541 | 81.0192 | 0.20593 | 0.20293 | 0.036985 | 0.03283 | 3.87 | 3.153 | gasoline | {1: 4.04, 2: 2.37, 3: 1.56, 4: 1.16, 5: 0.85, 6: 0.67} | automatic |  | 1 | 0 | 0.35 | 799.3057 | 80 | 99 | 23 | 25 | 47.9936 | Citroen DS5 THP 155 Business Executive 2012 - 2015 | 2 | 160.844 | 0.31883 | 1429.5 | 0.9892 | 56.0085 | 80 | 1 | 0 | 95 | 80 | [ 0 1 2 ..., 2822 2823 2824] | 1354.5 | 1640 | 1470 | [ 0. 0. 0. ..., 0. 0. 0.] | 176.3584 | 4 | 165 | 160.844 | 176.3584 | 1429.5 | -0.025188 | 160.844 | -0.025188
1119 | CMV([(0, (0.0, 2.0)), (1, (0.8817410049499429, 14.557322801333637)), (2, (10.106260766030346, 24.254944002271166)), (3, (16.077650389715402, 35.997981059857317)), (4, (26.570146357111838, 48.142461847250033)), (5, (37.096962809747431, 62.837347429777196)), (6, (52.001498861188281, 10000.0))], velocity_speed_ratios={}) | CMV([(0, (0.0, 2.0)), (1, (0.8817410049499429, 14.557322801333637)), (2, (10.106260766030346, 24.254944002271166)), (3, (16.077650389715402, 35.997981059857317)), (4, (26.570146357111838, 48.142461847250033)), (5, (37.096962809747431, 62.837347429777196)), (6, (52.001498861188281, 10000.0))], velocity_speed_ratios={}) | MVL([(0, (0.0, 10.0)), (1, (6.8282369060843457, 18.444002586955204)), (2, (15.749177628355357, 30.883251013618995)), (3, (22.837751626781444, 46.072332918753212)), (4, (32.196821325788299, 59.709320357700008)), (5, (42.244469164248926, 76.015990955002138)), (6, (57.006747035451482, 10000.0))], velocity_speed_ratios={}) | MVL([(0, (0.0, 10.0)), (1, (6.8282369060843457, 18.444002586955204)), (2, (15.749177628355357, 30.883251013618995)), (3, (22.837751626781444, 46.072332918753212)), (4, (32.196821325788299, 59.709320357700008)), (5, (42.244469164248926, 76.015990955002138)), (6, (57.006747035451482, 10000.0))], velocity_speed_ratios={}) | 165 | 1.2 | (-75.778772691352358, -15.155754538270472, 0.0) | 0.67469 | 1.536 | 13.6758 | 0 | 0 | 0.5 | 73.5748 | {'trg': 85.0, 'l': -2.49882, 'a2': -0.00266, 'c': -0.0005755471051254059, 'b': 0.010667700325406745, 't': 2.7, 'b2': 0, 'a': 0.4409192740926158, 'l2': -0.0025} | WLTP | NEDC | 50 | TRUE | TRUE | (-0.12395478814704552, -0.22309684459490958) | 1598 | 0.4 | 0.008 | 43000 | 0.13616 | 1 | 115 | 6829.1784 | 6000 | 275 | 85.8 | 85 | 152.6541 | 81.0192 | 0.20593 | 0.20293 | 0.036985 | 0.03283 | 3.87 | 3.153 | gasoline | {1: 4.04, 2: 2.37, 3: 1.56, 4: 1.16, 5: 0.85, 6: 0.67} | automatic |  | 1 | 0 | 0.35 | 799.3057 | 80 | 99 | 23 | 25 | 47.9936 | Citroen DS5 THP 155 Chic 2011 - 2015 | 2 | 160.844 | 0.31883 | 1429.5 | 0.9892 | 56.0085 | 80 | 1 | 0 | 95 | 80 | [ 0 1 2 ..., 2822 2823 2824] | 1354.5 | 1640 | 1470 | [ 0. 0. 0. ..., 0. 0. 0.] | 176.3584 | 4 | 165 | 160.844 | 176.3584 | 1429.5 | -0.025188 | 160.844 | -0.025188
1120 | CMV([(0, (0.0, 2.0)), (1, (0.8977165194209572, 14.821074537689752)), (2, (10.28936749942393, 24.694398679695315)), (3, (16.368947647094725, 36.650197826595644)), (4, (27.051548214621128, 49.014714120415739)), (5, (37.76909109103503, 63.97584382219749)), (6, (52.943669740060486, 10000.0))], velocity_speed_ratios={}) | CMV([(0, (0.0, 2.0)), (1, (0.8977165194209572, 14.821074537689752)), (2, (10.28936749942393, 24.694398679695315)), (3, (16.368947647094725, 36.650197826595644)), (4, (27.051548214621128, 49.014714120415739)), (5, (37.76909109103503, 63.97584382219749)), (6, (52.943669740060486, 10000.0))], velocity_speed_ratios={}) | MVL([(0, (0.0, 10.0)), (1, (6.9519519163790724, 18.778173764860281)), (2, (16.034523567464369, 31.44279834181436)), (3, (23.251529402285701, 46.907078288567014)), (4, (32.780168115971883, 60.791142691099402)), (5, (43.009860730100044, 77.393259967912641)), (6, (58.03960374405154, 10000.0))], velocity_speed_ratios={}) | MVL([(0, (0.0, 10.0)), (1, (6.9519519163790724, 18.778173764860281)), (2, (16.034523567464369, 31.44279834181436)), (3, (23.251529402285701, 46.907078288567014)), (4, (32.780168115971883, 60.791142691099402)), (5, (43.009860730100044, 77.393259967912641)), (6, (58.03960374405154, 10000.0))], velocity_speed_ratios={}) | 167 | 1.2 | (-75.778772691352358, -15.155754538270472, 0.0) | 0.67469 | 1.536 | 13.6758 | 0 | 0 | 0.5 | 73.5748 | {'trg': 85.0, 'l': -2.49882, 'a2': -0.00266, 'c': -0.0005755471051254059, 'b': 0.010667700325406745, 't': 2.7, 'b2': 0, 'a': 0.4409192740926158, 'l2': -0.0025} | WLTP | NEDC | 50 | TRUE | TRUE | (-0.12395478814704552, -0.22309684459490958) | 1598 | 0.4 | 0.008 | 43000 | 0.13616 | 1 | 115 | 6829.1784 | 6000 | 275 | 85.8 | 85 | 152.6541 | 81.0192 | 0.20593 | 0.20293 | 0.036985 | 0.03283 | 3.87 | 3.153 | gasoline | {1: 4.04, 2: 2.37, 3: 1.56, 4: 1.16, 5: 0.85, 6: 0.67} | automatic |  | 1 | 0 | 0.35 | 799.3057 | 80 | 99 | 23 | 25 | 47.9936 | Citroen DS5 THP 155 So Chic 2011 - 2015 | 2 | 159.8724 | 0.32461 | 1429.5 | 0.9892 | 56.0085 | 80 | 1 | 0 | 95 | 80 | [ 0 1 2 ..., 2822 2823 2824] | 1354.5 | 1640 | 1470 | [ 0. 0. 0. ..., 0. 0. 0.] | 176.1989 | 4 | 167 | 159.8724 | 176.1989 | 1429.5 | -0.04268 | 159.8724 | -0.04268
1121 |  | CMV([(0, (0.0, 2.0)), (1, (0.66335635606789223, 10.9518470314817)), (2, (8.4662959011969505, 20.319041606409044)), (3, (14.290608745684549, 31.996781276576201)), (4, (24.259874511237975, 43.956479101732022)), (5, (31.266185748719757, 10000.0))], velocity_speed_ratios={}) |  | MVL([(0, (0.0, 10.0)), (1, (5.137057624586209, 13.875895845497135)), (2, (13.193524399285948, 25.871758855767286)), (3, (20.299320187869291, 40.951362156997341)), (4, (29.397310595366967, 54.517600300737101)), (5, (35.604624198464499, 10000.0))], velocity_speed_ratios={}) | 88 | 1.2 | (-75.778772691352358, -15.155754538270472, 0.0) | 0.67469 | 1.536 | 13.6758 | 0 | 0 | 0.5 | 67.9372 | {'trg': 85.0, 'l': -2.14063, 'a2': -0.00385, 'c': -0.0008466571470273851, 'b': 0.014843763817427372, 't': 2.7, 'b2': 0, 'a': 0.4175402489626556, 'l2': -0.00286} | WLTP | NEDC | 50 |  | TRUE | (-0.097343215558571256, -0.2160144282230882) | 964 | 0.4 | 0.008 | 43000 | 0.077347 | 0 | 44 | 7039.7695 | 6250 | 88 | 86 | 85 | 104.8318 | 55.9824 | 0.31875 | 0.31411 | 0.033839 | 0.02973 | 4.5 | 3.153 | gasoline | {1: 4.1, 2: 2.16, 3: 1.34, 4: 0.97, 5: 0.77} | manual | [0 0 0 ..., 0 0 0] | 1 | 1 | 0.35 | 846.4853 | 80 | 99 | 23 | 25 | 46.2478 | Fiat Panda TwinAir 60 Young 2014 - 2015 | 2 | 121.1458 | 0.28306 | 980.025 | 1.1427 | 48.8547 | 80 | 1 | 0 | 95 | 80 | [ 0 1 2 ..., 2822 2823 2824] | 905.025 | 1102 | 1020 | [ 0. 0. 0. ..., 0. 0. 0.] | 150.9202 | 2 | 88 | 121.1458 | 150.9202 | 980.025 | 0.37666 | 121.1458 | 0.37666
1122 |  | CMV([(0, (0.0, 2.0)), (1, (0.95472689808170808, 15.762301587959382)), (2, (11.205321979893794, 26.892682015813147)), (3, (17.291676572400231, 38.71619488284324)), (4, (27.843732924945868, 50.450074004407334)), (5, (37.981449992296916, 10000.0))], velocity_speed_ratios={}) |  | MVL([(0, (0.0, 10.0)), (1, (7.3934425235027401, 19.970700329462865)), (2, (17.461909041317924, 34.24182092714895)), (3, (24.562234231920147, 49.551262806202317)), (4, (33.740111250365651, 62.57136663173987)), (5, (43.251686162066534, 10000.0))], velocity_speed_ratios={}) | 155 | 1.2 | (-75.778772691352358, -15.155754538270472, 0.0) | 0.67469 | 1.536 | 13.6758 | 0 | 0 | 0.5 | 71.5296 | {'trg': 85.0, 'l': -2.49882, 'a2': -0.00266, 'c': -0.00042833831886315724, 'b': 0.00840015894736841, 't': 2.7, 'b2': 0, 'a': 0.4536137426900585, 'l2': -0.0025} | WLTP | NEDC | 50 |  | TRUE | (-0.11430074761810376, -0.22052751373446963) | 1368 | 0.4 | 0.008 | 43000 | 0.11482 | 1 | 118 | 6407.9961 | 5500 | 230 | 84 | 85 | 113.8663 | 61.9063 | 0.37488 | 0.36942 | 0.032274 | 0.028188 | 3.35 | 3.153 | gasoline | {1: 3.91, 2: 2.24, 3: 1.52, 4: 1.16, 5: 0.87} | manual | [0 0 0 ..., 0 0 0] | 1 | 0 | 0.35 | 816.4213 | 80 | 99 | 23 | 25 | 47.3603 | Abarth 500 1.4 16v T-Jet 595 Competizione 160 2012 - 2015 | 2 | 140.4429 | 0.28922 | 1086.375 | 1.0449 | 53.4132 | 80 | 1 | 0 | 95 | 80 | [ 0 1 2 ..., 2822 2823 2824] | 1011.375 | 1205 | 1130 | [ 0. 0. 0. ..., 0. 0. 0.] | 145.0738 | 4 | 155 | 140.4429 | 145.0738 | 1086.375 | -0.093917 | 140.4429 | -0.093917
1123 | CMV([(0, (0.0, 2.0)), (1, (0.95472689808170808, 15.762301587959382)), (2, (11.205321979893794, 26.892682015813147)), (3, (17.291676572400231, 38.71619488284324)), (4, (27.843732924945868, 50.450074004407334)), (5, (37.981449992296916, 10000.0))], velocity_speed_ratios={}) | CMV([(0, (0.0, 2.0)), (1, (0.95472689808170808, 15.762301587959382)), (2, (11.205321979893794, 26.892682015813147)), (3, (17.291676572400231, 38.71619488284324)), (4, (27.843732924945868, 50.450074004407334)), (5, (37.981449992296916, 10000.0))], velocity_speed_ratios={}) | MVL([(0, (0.0, 10.0)), (1, (7.3934425235027401, 19.970700329462865)), (2, (17.461909041317924, 34.24182092714895)), (3, (24.562234231920147, 49.551262806202317)), (4, (33.740111250365651, 62.57136663173987)), (5, (43.251686162066534, 10000.0))], velocity_speed_ratios={}) | MVL([(0, (0.0, 10.0)), (1, (7.3934425235027401, 19.970700329462865)), (2, (17.461909041317924, 34.24182092714895)), (3, (24.562234231920147, 49.551262806202317)), (4, (33.740111250365651, 62.57136663173987)), (5, (43.251686162066534, 10000.0))], velocity_speed_ratios={}) | 151 | 1.2 | (-75.778772691352358, -15.155754538270472, 0.0) | 0.67469 | 1.536 | 13.6758 | 0 | 0 | 0.5 | 71.5296 | {'trg': 85.0, 'l': -2.49882, 'a2': -0.00266, 'c': -0.00042833831886315724, 'b': 0.00840015894736841, 't': 2.7, 'b2': 0, 'a': 0.4536137426900585, 'l2': -0.0025} | WLTP | NEDC | 50 | TRUE | TRUE | (-0.11430074761810376, -0.22052751373446963) | 1368 | 0.4 | 0.008 | 43000 | 0.11482 | 1 | 118 | 6407.9961 | 5500 | 230 | 84 | 85 | 118.1732 | 64.6914 | 0.37488 | 0.36942 | 0.032274 | 0.028188 | 3.35 | 3.153 | gasoline | {1: 3.91, 2: 2.24, 3: 1.52, 4: 1.16, 5: 0.87} | automatic |  | 1 | 0 | 0.35 | 816.4213 | 80 | 99 | 23 | 25 | 47.3603 | Abarth 500 1.4 16v T-Jet 595 Competizione 160 2012 - 2015 | 2 | 144.3325 | 0.28922 | 1136.375 | 1.0449 | 53.4132 | 80 | 1 | 0 | 95 | 80 | [ 0 1 2 ..., 2822 2823 2824] | 1061.375 | 1254 | 1130 | [ 0. 0. 0. ..., 0. 0. 0.] | 155.8864 | 4 | 151 | 144.3325 | 155.8864 | 1136.375 | -0.044156 | 144.3325 | -0.044156
1124 |  | CMV([(0, (0.0, 2.0)), (1, (0.95472689808170808, 15.762301587959382)), (2, (11.205321979893794, 26.892682015813147)), (3, (17.291676572400231, 38.71619488284324)), (4, (27.843732924945868, 50.450074004407334)), (5, (37.981449992296916, 10000.0))], velocity_speed_ratios={}) |  | MVL([(0, (0.0, 10.0)), (1, (7.3934425235027401, 19.970700329462865)), (2, (17.461909041317924, 34.24182092714895)), (3, (24.562234231920147, 49.551262806202317)), (4, (33.740111250365651, 62.57136663173987)), (5, (43.251686162066534, 10000.0))], velocity_speed_ratios={}) | 155 | 1.2 | (-75.778772691352358, -15.155754538270472, 0.0) | 0.67469 | 1.536 | 13.6758 | 0 | 0 | 0.5 | 71.5296 | {'trg': 85.0, 'l': -2.49882, 'a2': -0.00266, 'c': -0.00042833831886315724, 'b': 0.00840015894736841, 't': 2.7, 'b2': 0, 'a': 0.4536137426900585, 'l2': -0.0025} | WLTP | NEDC | 50 |  | TRUE | (-0.11430074761810376, -0.22052751373446963) | 1368 | 0.4 | 0.008 | 43000 | 0.11482 | 1 | 118 | 6407.9961 | 5500 | 230 | 84 | 85 | 113.8663 | 61.9063 | 0.37488 | 0.36942 | 0.032274 | 0.028188 | 3.35 | 3.153 | gasoline | {1: 3.91, 2: 2.24, 3: 1.52, 4: 1.16, 5: 0.87} | manual | [0 0 0 ..., 0 0 0] | 1 | 0 | 0.35 | 816.4213 | 80 | 99 | 23 | 25 | 47.3603 | Abarth 500 1.4 16v T-Jet 595 Turismo 160 2012 - 2015 | 2 | 140.4429 | 0.28922 | 1086.375 | 1.0449 | 53.4132 | 80 | 1 | 0 | 95 | 80 | [ 0 1 2 ..., 2822 2823 2824] | 1011.375 | 1205 | 1130 | [ 0. 0. 0. ..., 0. 0. 0.] | 145.0738 | 4 | 155 | 140.4429 | 145.0738 | 1086.375 | -0.093917 | 140.4429 | -0.093917
1125 | CMV([(0, (0.0, 2.0)), (1, (0.95472689808170808, 15.762301587959382)), (2, (11.205321979893794, 26.892682015813147)), (3, (17.291676572400231, 38.71619488284324)), (4, (27.843732924945868, 50.450074004407334)), (5, (37.981449992296916, 10000.0))], velocity_speed_ratios={}) | CMV([(0, (0.0, 2.0)), (1, (0.95472689808170808, 15.762301587959382)), (2, (11.205321979893794, 26.892682015813147)), (3, (17.291676572400231, 38.71619488284324)), (4, (27.843732924945868, 50.450074004407334)), (5, (37.981449992296916, 10000.0))], velocity_speed_ratios={}) | MVL([(0, (0.0, 10.0)), (1, (7.3934425235027401, 19.970700329462865)), (2, (17.461909041317924, 34.24182092714895)), (3, (24.562234231920147, 49.551262806202317)), (4, (33.740111250365651, 62.57136663173987)), (5, (43.251686162066534, 10000.0))], velocity_speed_ratios={}) | MVL([(0, (0.0, 10.0)), (1, (7.3934425235027401, 19.970700329462865)), (2, (17.461909041317924, 34.24182092714895)), (3, (24.562234231920147, 49.551262806202317)), (4, (33.740111250365651, 62.57136663173987)), (5, (43.251686162066534, 10000.0))], velocity_speed_ratios={}) | 151 | 1.2 | (-75.778772691352358, -15.155754538270472, 0.0) | 0.67469 | 1.536 | 13.6758 | 0 | 0 | 0.5 | 71.5296 | {'trg': 85.0, 'l': -2.49882, 'a2': -0.00266, 'c': -0.00042833831886315724, 'b': 0.00840015894736841, 't': 2.7, 'b2': 0, 'a': 0.4536137426900585, 'l2': -0.0025} | WLTP | NEDC | 50 | TRUE | TRUE | (-0.11430074761810376, -0.22052751373446963) | 1368 | 0.4 | 0.008 | 43000 | 0.11482 | 1 | 118 | 6407.9961 | 5500 | 230 | 84 | 85 | 118.1732 | 64.6914 | 0.37488 | 0.36942 | 0.032274 | 0.028188 | 3.35 | 3.153 | gasoline | {1: 3.91, 2: 2.24, 3: 1.52, 4: 1.16, 5: 0.87} | automatic |  | 1 | 0 | 0.35 | 816.4213 | 80 | 99 | 23 | 25 | 47.3603 | Abarth 500 1.4 16v T-Jet 595 Turismo 160 2012 - 2015 | 2 | 144.3325 | 0.28922 | 1136.375 | 1.0449 | 53.4132 | 80 | 1 | 0 | 95 | 80 | [ 0 1 2 ..., 2822 2823 2824] | 1061.375 | 1254 | 1130 | [ 0. 0. 0. ..., 0. 0. 0.] | 155.8864 | 4 | 151 | 144.3325 | 155.8864 | 1136.375 | -0.044156 | 144.3325 | -0.044156
1126 |  | CMV([(0, (0.0, 2.0)), (1, (0.9324531420369816, 15.3945674631756)), (2, (10.943902082031647, 26.265276377811148)), (3, (16.888262165252154, 37.812946968142995)), (4, (27.194139291634745, 49.273074966179351)), (5, (37.095343658587034, 10000.0))], velocity_speed_ratios={}) |  | MVL([(0, (0.0, 10.0)), (1, (7.2209536835736552, 19.50478436116391)), (2, (17.054523114679633, 33.4429600514462)), (3, (23.989197885825291, 48.395233012057957)), (4, (32.952955249605054, 61.111578122019658)), (5, (42.242625342650413, 10000.0))], velocity_speed_ratios={}) | 155 | 1.2 | (-75.778772691352358, -15.155754538270472, 0.0) | 0.67469 | 1.536 | 13.6758 | 0 | 0 | 0.5 | 71.5296 | {'trg': 85.0, 'l': -2.49882, 'a2': -0.00266, 'c': -0.000571391486463157, 'b': 0.010603688947368406, 't': 2.7, 'b2': 0, 'a': 0.4412776315789474, 'l2': -0.0025} | WLTP | NEDC | 50 |  | TRUE | (-0.11430074761810376, -0.22052751373446963) | 1368 | 0.4 | 0.008 | 43000 | 0.11482 | 1 | 99 | 6407.9961 | 5500 | 206 | 84 | 85 | 113.8663 | 61.9063 | 0.37488 | 0.36942 | 0.032274 | 0.028188 | 3.35 | 3.153 | gasoline | {1: 3.91, 2: 2.24, 3: 1.52, 4: 1.16, 5: 0.87} | manual | [0 0 0 ..., 0 0 0] | 1 | 0 | 0.35 | 816.4213 | 80 | 99 | 23 | 25 | 47.3603 | Abarth 500 1.4 16v T-Jet Custom 135 2014 - 2015 | 2 | 142.2326 | 0.28248 | 1086.375 | 1.0449 | 53.4132 | 80 | 1 | 0 | 95 | 80 | [ 0 1 2 ..., 2822 2823 2824] | 1011.375 | 1205 | 1130 | [ 0. 0. 0. ..., 0. 0. 0.] | 147.2353 | 4 | 155 | 142.2326 | 147.2353 | 1086.375 | -0.08237 | 142.2326 | -0.08237
1127 |  | CMV([(0, (0.0, 2.0)), (1, (0.9324531420369816, 15.3945674631756)), (2, (10.943902082031647, 26.265276377811148)), (3, (16.888262165252154, 37.812946968142995)), (4, (27.194139291634745, 49.273074966179351)), (5, (37.095343658587034, 10000.0))], velocity_speed_ratios={}) |  | MVL([(0, (0.0, 10.0)), (1, (7.2209536835736552, 19.50478436116391)), (2, (17.054523114679633, 33.4429600514462)), (3, (23.989197885825291, 48.395233012057957)), (4, (32.952955249605054, 61.111578122019658)), (5, (42.242625342650413, 10000.0))], velocity_speed_ratios={}) | 155 | 1.2 | (-75.778772691352358, -15.155754538270472, 0.0) | 0.67469 | 1.536 | 13.6758 | 0 | 0 | 0.5 | 71.5296 | {'trg': 85.0, 'l': -2.49882, 'a2': -0.00266, 'c': -0.000571391486463157, 'b': 0.010603688947368406, 't': 2.7, 'b2': 0, 'a': 0.4412776315789474, 'l2': -0.0025} | WLTP | NEDC | 50 |  | TRUE | (-0.11430074761810376, -0.22052751373446963) | 1368 | 0.4 | 0.008 | 43000 | 0.11482 | 1 | 99 | 6407.9961 | 5500 | 206 | 84 | 85 | 113.8663 | 61.9063 | 0.37488 | 0.36942 | 0.032274 | 0.028188 | 3.35 | 3.153 | gasoline | {1: 3.91, 2: 2.24, 3: 1.52, 4: 1.16, 5: 0.87} | manual | [0 0 0 ..., 0 0 0] | 1 | 0 | 0.35 | 816.4213 | 80 | 99 | 23 | 25 | 47.3603 | Abarth 500 1.4 16v T-Jet Elaborabile 135 2012 - 2015 | 2 | 142.2326 | 0.28248 | 1086.375 | 1.0449 | 53.4132 | 80 | 1 | 0 | 95 | 80 | [ 0 1 2 ..., 2822 2823 2824] | 1011.375 | 1205 | 1130 | [ 0. 0. 0. ..., 0. 0. 0.] | 147.2353 | 4 | 155 | 142.2326 | 147.2353 | 1086.375 | -0.08237 | 142.2326 | -0.08237
1128 | CMV([(0, (0.0, 2.0)), (1, (0.9324531420369816, 15.3945674631756)), (2, (10.943902082031647, 26.265276377811148)), (3, (16.888262165252154, 37.812946968142995)), (4, (27.194139291634745, 49.273074966179351)), (5, (37.095343658587034, 10000.0))], velocity_speed_ratios={}) | CMV([(0, (0.0, 2.0)), (1, (0.9324531420369816, 15.3945674631756)), (2, (10.943902082031647, 26.265276377811148)), (3, (16.888262165252154, 37.812946968142995)), (4, (27.194139291634745, 49.273074966179351)), (5, (37.095343658587034, 10000.0))], velocity_speed_ratios={}) | MVL([(0, (0.0, 10.0)), (1, (7.2209536835736552, 19.50478436116391)), (2, (17.054523114679633, 33.4429600514462)), (3, (23.989197885825291, 48.395233012057957)), (4, (32.952955249605054, 61.111578122019658)), (5, (42.242625342650413, 10000.0))], velocity_speed_ratios={}) | MVL([(0, (0.0, 10.0)), (1, (7.2209536835736552, 19.50478436116391)), (2, (17.054523114679633, 33.4429600514462)), (3, (23.989197885825291, 48.395233012057957)), (4, (32.952955249605054, 61.111578122019658)), (5, (42.242625342650413, 10000.0))], velocity_speed_ratios={}) | 151 | 1.2 | (-75.778772691352358, -15.155754538270472, 0.0) | 0.67469 | 1.536 | 13.6758 | 0 | 0 | 0.5 | 71.5296 | {'trg': 85.0, 'l': -2.49882, 'a2': -0.00266, 'c': -0.0005412750301263147, 'b': 0.010139787894736824, 't': 2.7, 'b2': 0, 'a': 0.44387470760233916, 'l2': -0.0025} | WLTP | NEDC | 50 | TRUE | TRUE | (-0.11430074761810376, -0.22052751373446963) | 1368 | 0.4 | 0.008 | 43000 | 0.11482 | 1 | 103 | 6407.9961 | 5500 | 206 | 84 | 85 | 118.1732 | 64.6914 | 0.37488 | 0.36942 | 0.032274 | 0.028188 | 3.35 | 3.153 | gasoline | {1: 3.91, 2: 2.24, 3: 1.52, 4: 1.16, 5: 0.87} | automatic |  | 1 | 0 | 0.35 | 816.4213 | 80 | 99 | 23 | 25 | 47.3603 | Abarth 500 1.4 16v T-Jet Elaborabile 140 2012 - 2015 | 2 | 144.5996 | 0.28248 | 1136.375 | 1.0449 | 53.4132 | 80 | 1 | 0 | 95 | 80 | [ 0 1 2 ..., 2822 2823 2824] | 1061.375 | 1254 | 1130 | [ 0. 0. 0. ..., 0. 0. 0.] | 157.598 | 4 | 151 | 144.5996 | 157.598 | 1136.375 | -0.042387 | 144.5996 | -0.042387
1129 |  | CMV([(0, (0.0, 2.0)), (1, (0.96532206694575762, 15.937225168038733)), (2, (11.478847568211908, 27.549141212882731)), (3, (17.542789718584395, 39.278439120098277)), (4, (29.818195114255548, 54.02760306051794)), (5, (37.092644927923722, 62.830033509181895)), (6, (48.738497716929359, 10000.0))], velocity_speed_ratios={}) |  | MVL([(0, (0.0, 10.0)), (1, (7.4754919265106059, 20.192326998564923)), (2, (17.888159973888552, 35.077675017820127)), (3, (24.918931854008139, 50.27085604220607)), (4, (36.132698986590633, 67.008444012162414)), (5, (42.239552141082044, 76.007143113001177)), (6, (53.429675510961459, 10000.0))], velocity_speed_ratios={}) | 148 | 1.2 | (-75.778772691352358, -15.155754538270472, 0.0) | 0.67469 | 1.536 | 13.6758 | 0 | 0 | 0.5 | 73.5748 | {'trg': 85.0, 'l': -2.49882, 'a2': -0.00266, 'c': -0.000511092611588485, 'b': 0.009674870788485598, 't': 2.7, 'b2': 0, 'a': 0.44647747183979974, 'l2': -0.0025} | WLTP | NEDC | 50 |  | TRUE | (-0.12395478814704552, -0.22309684459490958) | 1598 | 0.4 | 0.008 | 43000 | 0.13616 | 1 | 125 | 6829.1784 | 6000 | 260 | 81.5 | 85 | 176.1752 | 94.4268 | 0.34912 | 0.34404 | 0.032992 | 0.028896 | 3.94 | 3.153 | gasoline | {1: 3.82, 2: 2.16, 3: 1.48, 4: 1.07, 5: 0.88, 6: 0.74} | manual | [0 0 0 ..., 0 0 0] | 1 | 1 | 0.35 | 799.3057 | 80 | 99 | 23 | 25 | 47.9936 | Opel Cascada 1.6 Turbo 170hp S/S Cosmo 2013 - 2015 | 2 | 159.6658 | 0.33602 | 1670.2 | 0.9892 | 56.0085 | 80 | 1 | 0 | 95 | 80 | [ 0 1 2 ..., 2822 2823 2824] | 1595.2 | 1906 | 1700 | [ 0. 0. 0. ..., 0. 0. 0.] | 173.9652 | 4 | 148 | 159.6658 | 173.9652 | 1670.2 | 0.078823 | 159.6658 | 0.078823
1130 |  | CMV([(0, (0.0, 2.0)), (1, (0.93282900445090355, 15.400772857341952)), (2, (12.052423500913106, 28.925718806791632)), (3, (19.50468554176619, 43.671138735552574)), (4, (33.30381885782441, 60.343206513854483)), (5, (43.158040885362375, 73.104011867771234)), (6, (57.685236831482015, 10000.0))], velocity_speed_ratios={}) |  | MVL([(0, (0.0, 10.0)), (1, (7.2238643768406616, 19.512646542117047)), (2, (18.78199691878751, 36.83043896435538)), (3, (27.705737664644932, 55.892891310205393)), (4, (40.356462129339498, 74.841454111312729)), (5, (49.146571289982596, 88.435844799545052)), (6, (63.237556142574235, 10000.0))], velocity_speed_ratios={}) | 125 | 1.2 | (-75.778772691352358, -15.155754538270472, 0.0) | 0.67469 | 1.536 | 13.6758 | 0 | 0 | 0.5 | 76.7581 | {'trg': 85.0, 'l': -1.55291, 'a2': -0.0012, 'c': -0.0022155247551200003, 'b': 0.029497241500000007, 't': 2.7, 'b2': 0, 'a': 0.36695099999999997, 'l2': -0.0076} | WLTP | NEDC | 50 |  | TRUE | (-0.13898151210078968, -0.22709606393420304) | 1956 | 0.4 | 0.008 | 43600 | 0.16937 | 1 | 143 | 5144.4494 | 4000 | 400 | 90.4 | 85 | 169.8696 | 90.057 | 0.23001 | 0.22666 | 0.036313 | 0.032168 | 3.89 | 3.153 | diesel | {1: 3.92, 2: 2.04, 3: 1.32, 4: 0.95, 5: 0.75, 6: 0.62} | manual | [0 0 0 ..., 0 0 0] | 1 | 1 | 0.35 | 772.6648 | 80 | 99 | 23 | 25 | 48.9794 | Opel Insignia 2.0 CDTI Bi-Turbo Cosmo 2013 - 2015 | 2 | 143.2136 | 0.32898 | 1591.75 | 0.9025 | 60.048 | 80 | 1 | 0 | 95 | 80 | [ 0 1 2 ..., 2822 2823 2824] | 1516.75 | 1834 | 1590 | [ 0. 0. 0. ..., 0. 0. 0.] | 151.4534 | 4 | 125 | 143.2136 | 151.4534 | 1591.75 | 0.14571 | 143.2136 | 0.14571
1131 | CMV([(0, (0.0, 2.0)), (1, (1.0306750165775715, 17.016185972253144)), (2, (12.13494863856692, 29.123778468907318)), (3, (19.305009659340708, 43.224062921647523)), (4, (32.181148406708814, 58.309039346182828)), (5, (44.02570018749676, 74.573711942640188)), (6, (60.63020215097049, 10000.0))], velocity_speed_ratios={}) | CMV([(0, (0.0, 2.0)), (1, (1.0306750165775715, 17.016185972253144)), (2, (12.13494863856692, 29.123778468907318)), (3, (19.305009659340708, 43.224062921647523)), (4, (32.181148406708814, 58.309039346182828)), (5, (44.02570018749676, 74.573711942640188)), (6, (60.63020215097049, 10000.0))], velocity_speed_ratios={}) | MVL([(0, (0.0, 10.0)), (1, (7.9815877302582798, 21.559361042924419)), (2, (18.910600670640324, 37.082623684312622)), (3, (27.422104913704619, 55.320697394554784)), (4, (38.99604734514935, 72.31855157548074)), (5, (50.134625401637763, 90.213779613274355)), (6, (66.465980258663663, 10000.0))], velocity_speed_ratios={}) | MVL([(0, (0.0, 10.0)), (1, (7.9815877302582798, 21.559361042924419)), (2, (18.910600670640324, 37.082623684312622)), (3, (27.422104913704619, 55.320697394554784)), (4, (38.99604734514935, 72.31855157548074)), (5, (50.134625401637763, 90.213779613274355)), (6, (66.465980258663663, 10000.0))], velocity_speed_ratios={}) | 251 | 1.2 | (-75.778772691352358, -15.155754538270472, 0.0) | 0.67469 | 1.536 | 13.6758 | 0 | 0 | 0.5 | 84.1918 | {'trg': 85.0, 'l': -2.49882, 'a2': -0.00266, 'c': -0.000435090790806876, 'b': 0.008504171146131792, 't': 2.7, 'b2': 0, 'a': 0.453031446991404, 'l2': -0.0025} | WLTP | NEDC | 50 | TRUE | TRUE | (-0.1740718507190302, -0.23643502306171513) | 2792 | 0.4 | 0.008 | 43000 | 0.24692 | 1 | 239 | 6197.405 | 5250 | 435 | 74.8 | 85 | 188.3892 | 100.0277 | 0.23001 | 0.22666 | 0.036313 | 0.032168 | 3.33 | 3.153 | gasoline | {1: 4.15, 2: 2.37, 3: 1.56, 4: 1.15, 5: 0.86, 6: 0.69} | automatic |  | 1 | 1 | 0.35 | 710.4532 | 80 | 99 | 23 | 25 | 51.2815 | Opel Insignia 2.8 V6 Turbo 4x4 OPC 2013 - 2015 | 4 | 204.0161 | 0.32942 | 1770.75 | 0.70006 | 69.481 | 80 | 1 | 0 | 95 | 80 | [ 0 1 2 ..., 2822 2823 2824] | 1695.75 | 2043 | 1810 | [ 0. 0. 0. ..., 0. 0. 0.] | 220.1402 | 6 | 251 | 204.0161 | 220.1402 | 1770.75 | -0.18719 | 204.0161 | -0.18719
1132 |  | CMV([(0, (0.0, 2.0)), (1, (0.93282900445090355, 15.400772857341952)), (2, (12.052423500913106, 28.925718806791632)), (3, (19.50468554176619, 43.671138735552574)), (4, (33.30381885782441, 60.343206513854483)), (5, (43.158040885362375, 73.104011867771234)), (6, (57.685236831482015, 10000.0))], velocity_speed_ratios={}) |  | MVL([(0, (0.0, 10.0)), (1, (7.2238643768406616, 19.512646542117047)), (2, (18.78199691878751, 36.83043896435538)), (3, (27.705737664644932, 55.892891310205393)), (4, (40.356462129339498, 74.841454111312729)), (5, (49.146571289982596, 88.435844799545052)), (6, (63.237556142574235, 10000.0))], velocity_speed_ratios={}) | 125 | 1.2 | (-75.778772691352358, -15.155754538270472, 0.0) | 0.67469 | 1.536 | 13.6758 | 0 | 0 | 0.5 | 76.7581 | {'trg': 85.0, 'l': -1.55291, 'a2': -0.0012, 'c': -0.0022155247551200003, 'b': 0.029497241500000007, 't': 2.7, 'b2': 0, 'a': 0.36695099999999997, 'l2': -0.0076} | WLTP | NEDC | 50 |  | TRUE | (-0.13898151210078968, -0.22709606393420304) | 1956 | 0.4 | 0.008 | 43600 | 0.16937 | 1 | 143 | 5144.4494 | 4000 | 400 | 90.4 | 85 | 169.6844 | 90.057 | 0.34709 | 0.34204 | 0.033049 | 0.028951 | 3.89 | 3.153 | diesel | {1: 3.92, 2: 2.04, 3: 1.32, 4: 0.95, 5: 0.75, 6: 0.62} | manual | [0 0 0 ..., 0 0 0] | 1 | 1 | 0.35 | 772.6648 | 80 | 99 | 23 | 25 | 48.9794 | Opel Insignia 2.0 CDTI Bi-Turbo Cosmo 2013 - 2015 | 2 | 142.0099 | 0.32898 | 1591.75 | 0.9025 | 60.048 | 80 | 1 | 0 | 95 | 80 | [ 0 1 2 ..., 2822 2823 2824] | 1516.75 | 1832 | 1590 | [ 0. 0. 0. ..., 0. 0. 0.] | 149.1939 | 4 | 125 | 142.0099 | 149.1939 | 1591.75 | 0.13608 | 142.0099 | 0.13608
1133 | CMV([(0, (0.0, 2.0)), (1, (1.0306750165775715, 17.016185972253144)), (2, (12.13494863856692, 29.123778468907318)), (3, (19.305009659340708, 43.224062921647523)), (4, (32.181148406708814, 58.309039346182828)), (5, (44.02570018749676, 74.573711942640188)), (6, (60.63020215097049, 10000.0))], velocity_speed_ratios={}) | CMV([(0, (0.0, 2.0)), (1, (1.0306750165775715, 17.016185972253144)), (2, (12.13494863856692, 29.123778468907318)), (3, (19.305009659340708, 43.224062921647523)), (4, (32.181148406708814, 58.309039346182828)), (5, (44.02570018749676, 74.573711942640188)), (6, (60.63020215097049, 10000.0))], velocity_speed_ratios={}) | MVL([(0, (0.0, 10.0)), (1, (7.9815877302582798, 21.559361042924419)), (2, (18.910600670640324, 37.082623684312622)), (3, (27.422104913704619, 55.320697394554784)), (4, (38.99604734514935, 72.31855157548074)), (5, (50.134625401637763, 90.213779613274355)), (6, (66.465980258663663, 10000.0))], velocity_speed_ratios={}) | MVL([(0, (0.0, 10.0)), (1, (7.9815877302582798, 21.559361042924419)), (2, (18.910600670640324, 37.082623684312622)), (3, (27.422104913704619, 55.320697394554784)), (4, (38.99604734514935, 72.31855157548074)), (5, (50.134625401637763, 90.213779613274355)), (6, (66.465980258663663, 10000.0))], velocity_speed_ratios={}) | 251 | 1.2 | (-75.778772691352358, -15.155754538270472, 0.0) | 0.67469 | 1.536 | 13.6758 | 0 | 0 | 0.5 | 84.1918 | {'trg': 85.0, 'l': -2.49882, 'a2': -0.00266, 'c': -0.000435090790806876, 'b': 0.008504171146131792, 't': 2.7, 'b2': 0, 'a': 0.453031446991404, 'l2': -0.0025} | WLTP | NEDC | 50 | TRUE | TRUE | (-0.1740718507190302, -0.23643502306171513) | 2792 | 0.4 | 0.008 | 43000 | 0.24692 | 1 | 239 | 6197.405 | 5250 | 435 | 74.8 | 85 | 187.3163 | 99.5821 | 0.34709 | 0.34204 | 0.033049 | 0.028951 | 3.33 | 3.153 | gasoline | {1: 4.15, 2: 2.37, 3: 1.56, 4: 1.15, 5: 0.86, 6: 0.69} | automatic |  | 1 | 1 | 0.35 | 710.4532 | 80 | 99 | 23 | 25 | 51.2815 | Opel Insignia 2.8 V6 Turbo 4x4 OPC 2013 - 2015 | 4 | 200.7658 | 0.32942 | 1762.75 | 0.70006 | 69.481 | 80 | 1 | 0 | 95 | 80 | [ 0 1 2 ..., 2822 2823 2824] | 1687.75 | 2031 | 1700 | [ 0. 0. 0. ..., 0. 0. 0.] | 217.2498 | 6 | 251 | 200.7658 | 217.2498 | 1762.75 | -0.20014 | 200.7658 | -0.20014
1134 |  | CMV([(0, (0.0, 2.0)), (1, (1.0940413678604823, 18.062348536078108)), (2, (12.881010593949187, 30.914321120532332)), (3, (20.491890105570779, 45.881497234999415)), (4, (34.159659500727876, 61.893904614818375)), (5, (46.73241951093646, 79.158536403719282)), (6, (64.357773525126476, 10000.0))], velocity_speed_ratios={}) |  | MVL([(0, (0.0, 10.0)), (1, (8.4722992385185094, 22.884839999247053)), (2, (20.073232679559752, 39.362479624427273)), (3, (29.108027930106623, 58.721838091608973)), (4, (41.393541409692617, 76.764727789802834)), (5, (53.216924121933012, 95.760162282484629)), (6, (70.552337825977915, 10000.0))], velocity_speed_ratios={}) | 119 | 1.2 | (-75.778772691352358, -15.155754538270472, 0.0) | 0.67469 | 1.536 | 13.6758 | 0 | 0 | 0.5 | 76.7581 | {'trg': 85.0, 'l': -1.55291, 'a2': -0.0012, 'c': -0.00195560453352, 'b': 0.0264493965, 't': 2.7, 'b2': 0, 'a': 0.378451, 'l2': -0.0076} | WLTP | NEDC | 50 |  | TRUE | (-0.13898151210078968, -0.22709606393420304) | 1956 | 0.4 | 0.008 | 43600 | 0.16937 | 1 | 120 | 5144.4494 | 4000 | 350 | 90.4 | 85 | 177.7889 | 93.9004 | 0.27787 | 0.27383 | 0.034979 | 0.030853 | 3.2 | 3.153 | diesel | {1: 4.15, 2: 2.37, 3: 1.56, 4: 1.15, 5: 0.86, 6: 0.69} | manual | [0 0 0 ..., 0 0 0] | 1 | 1 | 0.35 | 772.6648 | 80 | 99 | 23 | 25 | 48.9794 | Opel Insignia Country Tourer 2.0 CDTI 163hp 2014 - 2015 | 2 | 138.6705 | 0.33602 | 1660.75 | 0.9025 | 60.048 | 80 | 1 | 0 | 95 | 80 | [ 0 1 2 ..., 2822 2823 2824] | 1585.75 | 1923 | 1700 | [ 0. 0. 0. ..., 0. 0. 0.] | 149.8971 | 4 | 119 | 138.6705 | 149.8971 | 1660.75 | 0.1653 | 138.6705 | 0.1653
1135 | CMV([(0, (0.0, 2.0)), (1, (1.0940413678604823, 18.062348536078108)), (2, (12.881010593949187, 30.914321120532332)), (3, (20.491890105570779, 45.881497234999415)), (4, (34.159659500727876, 61.893904614818375)), (5, (46.73241951093646, 79.158536403719282)), (6, (64.357773525126476, 10000.0))], velocity_speed_ratios={}) | CMV([(0, (0.0, 2.0)), (1, (1.0940413678604823, 18.062348536078108)), (2, (12.881010593949187, 30.914321120532332)), (3, (20.491890105570779, 45.881497234999415)), (4, (34.159659500727876, 61.893904614818375)), (5, (46.73241951093646, 79.158536403719282)), (6, (64.357773525126476, 10000.0))], velocity_speed_ratios={}) | MVL([(0, (0.0, 10.0)), (1, (8.4722992385185094, 22.884839999247053)), (2, (20.073232679559752, 39.362479624427273)), (3, (29.108027930106623, 58.721838091608973)), (4, (41.393541409692617, 76.764727789802834)), (5, (53.216924121933012, 95.760162282484629)), (6, (70.552337825977915, 10000.0))], velocity_speed_ratios={}) | MVL([(0, (0.0, 10.0)), (1, (8.4722992385185094, 22.884839999247053)), (2, (20.073232679559752, 39.362479624427273)), (3, (29.108027930106623, 58.721838091608973)), (4, (41.393541409692617, 76.764727789802834)), (5, (53.216924121933012, 95.760162282484629)), (6, (70.552337825977915, 10000.0))], velocity_speed_ratios={}) | 149 | 1.2 | (-75.778772691352358, -15.155754538270472, 0.0) | 0.67469 | 1.536 | 13.6758 | 0 | 0 | 0.5 | 76.7581 | {'trg': 85.0, 'l': -1.55291, 'a2': -0.0012, 'c': -0.00195560453352, 'b': 0.0264493965, 't': 2.7, 'b2': 0, 'a': 0.378451, 'l2': -0.0076} | WLTP | NEDC | 50 | TRUE | TRUE | (-0.13898151210078968, -0.22709606393420304) | 1956 | 0.4 | 0.008 | 43600 | 0.16937 | 1 | 120 | 5144.4494 | 4000 | 350 | 90.4 | 85 | 177.7889 | 93.9004 | 0.27787 | 0.27383 | 0.034979 | 0.030853 | 3.2 | 3.153 | diesel | {1: 4.15, 2: 2.37, 3: 1.56, 4: 1.15, 5: 0.86, 6: 0.69} | automatic |  | 1 | 0 | 0.35 | 772.6648 | 80 | 99 | 23 | 25 | 48.9794 | Opel Insignia Country Tourer 2.0 CDTI 163hp 2014 - 2015 | 2 | 149.643 | 0.33602 | 1660.75 | 0.9025 | 60.048 | 80 | 1 | 0 | 95 | 80 | [ 0 1 2 ..., 2822 2823 2824] | 1585.75 | 1923 | 1700 | [ 0. 0. 0. ..., 0. 0. 0.] | 163.4634 | 4 | 149 | 149.643 | 163.4634 | 1660.75 | 0.0043156 | 149.643 | 0.0043156
1136 | CMV([(0, (0.0, 2.0)), (1, (1.0940413678604823, 18.062348536078108)), (2, (12.881010593949187, 30.914321120532332)), (3, (20.491890105570779, 45.881497234999415)), (4, (34.159659500727876, 61.893904614818375)), (5, (46.73241951093646, 79.158536403719282)), (6, (64.357773525126476, 10000.0))], velocity_speed_ratios={}) | CMV([(0, (0.0, 2.0)), (1, (1.0940413678604823, 18.062348536078108)), (2, (12.881010593949187, 30.914321120532332)), (3, (20.491890105570779, 45.881497234999415)), (4, (34.159659500727876, 61.893904614818375)), (5, (46.73241951093646, 79.158536403719282)), (6, (64.357773525126476, 10000.0))], velocity_speed_ratios={}) | MVL([(0, (0.0, 10.0)), (1, (8.4722992385185094, 22.884839999247053)), (2, (20.073232679559752, 39.362479624427273)), (3, (29.108027930106623, 58.721838091608973)), (4, (41.393541409692617, 76.764727789802834)), (5, (53.216924121933012, 95.760162282484629)), (6, (70.552337825977915, 10000.0))], velocity_speed_ratios={}) | MVL([(0, (0.0, 10.0)), (1, (8.4722992385185094, 22.884839999247053)), (2, (20.073232679559752, 39.362479624427273)), (3, (29.108027930106623, 58.721838091608973)), (4, (41.393541409692617, 76.764727789802834)), (5, (53.216924121933012, 95.760162282484629)), (6, (70.552337825977915, 10000.0))], velocity_speed_ratios={}) | 174 | 1.2 | (-75.778772691352358, -15.155754538270472, 0.0) | 0.67469 | 1.536 | 13.6758 | 0 | 0 | 0.5 | 76.7581 | {'trg': 85.0, 'l': -1.55291, 'a2': -0.0012, 'c': -0.0022155247551200003, 'b': 0.029497241500000007, 't': 2.7, 'b2': 0, 'a': 0.36695099999999997, 'l2': -0.0076} | WLTP | NEDC | 50 | TRUE | TRUE | (-0.13898151210078968, -0.22709606393420304) | 1956 | 0.4 | 0.008 | 43600 | 0.16937 | 1 | 143 | 5144.4494 | 4000 | 400 | 90.4 | 85 |  |  | 0.27787 | 0.27383 | 0.034979 | 0.030853 | 3.2 | 3.153 | diesel | {1: 4.15, 2: 2.37, 3: 1.56, 4: 1.15, 5: 0.86, 6: 0.69} | automatic |  | 1 | 0 | 0.35 | 772.6648 | 80 | 99 | 23 | 25 | 48.9794 | Opel Insignia Country Tourer 2.0 CDTI Bi-Power 4x4 2013 - 2015 | 4 | 78.7416 | 0.33602 |  | 0.9025 | 60.048 | 80 | 1 | 0 | 95 | 80 | [ 0 1 2 ..., 2822 2823 2824] |  |  |  | [ 0. 0. 0. ..., 0. 0. 0.] | 57.9422 | 4 | 174 | 78.7416 | 57.9422 |  | -0.54746 | 78.7416 | -0.54746
1137 | CMV([(0, (0.0, 2.0)), (1, (1.0940413678604823, 18.062348536078108)), (2, (12.881010593949187, 30.914321120532332)), (3, (20.491890105570779, 45.881497234999415)), (4, (34.159659500727876, 61.893904614818375)), (5, (46.73241951093646, 79.158536403719282)), (6, (64.357773525126476, 10000.0))], velocity_speed_ratios={}) | CMV([(0, (0.0, 2.0)), (1, (1.0940413678604823, 18.062348536078108)), (2, (12.881010593949187, 30.914321120532332)), (3, (20.491890105570779, 45.881497234999415)), (4, (34.159659500727876, 61.893904614818375)), (5, (46.73241951093646, 79.158536403719282)), (6, (64.357773525126476, 10000.0))], velocity_speed_ratios={}) | MVL([(0, (0.0, 10.0)), (1, (8.4722992385185094, 22.884839999247053)), (2, (20.073232679559752, 39.362479624427273)), (3, (29.108027930106623, 58.721838091608973)), (4, (41.393541409692617, 76.764727789802834)), (5, (53.216924121933012, 95.760162282484629)), (6, (70.552337825977915, 10000.0))], velocity_speed_ratios={}) | MVL([(0, (0.0, 10.0)), (1, (8.4722992385185094, 22.884839999247053)), (2, (20.073232679559752, 39.362479624427273)), (3, (29.108027930106623, 58.721838091608973)), (4, (41.393541409692617, 76.764727789802834)), (5, (53.216924121933012, 95.760162282484629)), (6, (70.552337825977915, 10000.0))], velocity_speed_ratios={}) | 174 | 1.2 | (-75.778772691352358, -15.155754538270472, 0.0) | 0.67469 | 1.536 | 13.6758 | 0 | 0 | 0.5 | 76.7581 | {'trg': 85.0, 'l': -1.55291, 'a2': -0.0012, 'c': -0.0022155247551200003, 'b': 0.029497241500000007, 't': 2.7, 'b2': 0, 'a': 0.36695099999999997, 'l2': -0.0076} | WLTP | NEDC | 50 | TRUE | TRUE | (-0.13898151210078968, -0.22709606393420304) | 1956 | 0.4 | 0.008 | 43600 | 0.16937 | 1 | 143 | 5144.4494 | 4000 | 400 | 90.4 | 85 |  |  | 0.27787 | 0.27383 | 0.034979 | 0.030853 | 3.2 | 3.153 | diesel | {1: 4.15, 2: 2.37, 3: 1.56, 4: 1.15, 5: 0.86, 6: 0.69} | automatic |  | 1 | 1 | 0.35 | 772.6648 | 80 | 99 | 23 | 25 | 48.9794 | Opel Insignia Sports Tourer 2.0 CDTI Bi-Power 4x4 Count 2013 - 2015 | 4 | 66.9649 | 0.33602 |  | 0.9025 | 60.048 | 80 | 1 | 0 | 95 | 80 | [ 0 1 2 ..., 2822 2823 2824] |  |  |  | [ 0. 0. 0. ..., 0. 0. 0.] | 52.9789 | 4 | 174 | 66.9649 | 52.9789 |  | -0.61514 | 66.9649 | -0.61514
1138 |  | CMV([(0, (0.0, 2.0)), (1, (0.93282900445090355, 15.400772857341952)), (2, (12.052423500913106, 28.925718806791632)), (3, (19.50468554176619, 43.671138735552574)), (4, (33.30381885782441, 60.343206513854483)), (5, (43.158040885362375, 73.104011867771234)), (6, (57.685236831482015, 10000.0))], velocity_speed_ratios={}) |  | MVL([(0, (0.0, 10.0)), (1, (7.2238643768406616, 19.512646542117047)), (2, (18.78199691878751, 36.83043896435538)), (3, (27.705737664644932, 55.892891310205393)), (4, (40.356462129339498, 74.841454111312729)), (5, (49.146571289982596, 88.435844799545052)), (6, (63.237556142574235, 10000.0))], velocity_speed_ratios={}) | 129 | 1.2 | (-75.778772691352358, -15.155754538270472, 0.0) | 0.67469 | 1.536 | 13.6758 | 0 | 0 | 0.5 | 76.7581 | {'trg': 85.0, 'l': -1.55291, 'a2': -0.0012, 'c': -0.0022155247551200003, 'b': 0.029497241500000007, 't': 2.7, 'b2': 0, 'a': 0.36695099999999997, 'l2': -0.0076} | WLTP | NEDC | 50 |  | TRUE | (-0.13898151210078968, -0.22709606393420304) | 1956 | 0.4 | 0.008 | 43600 | 0.16937 | 1 | 143 | 5144.4494 | 4000 | 400 | 90.4 | 85 | 181.6812 | 96.0728 | 0.28597 | 0.28181 | 0.034753 | 0.030631 | 3.89 | 3.153 | diesel | {1: 3.92, 2: 2.04, 3: 1.32, 4: 0.95, 5: 0.75, 6: 0.62} | manual | [0 0 0 ..., 0 0 0] | 1 | 1 | 0.35 | 772.6648 | 80 | 99 | 23 | 25 | 48.9794 | Opel Insignia Sports Tourer 2.0 CDTI Bi-Power Cosmo 2013 - 2015 | 2 | 145.1493 | 0.32898 | 1699.75 | 0.9025 | 60.048 | 80 | 1 | 0 | 95 | 80 | [ 0 1 2 ..., 2822 2823 2824] | 1624.75 | 1967 | 1700 | [ 0. 0. 0. ..., 0. 0. 0.] | 154.9803 | 4 | 129 | 145.1493 | 154.9803 | 1699.75 | 0.12519 | 145.1493 | 0.12519
1139 | CMV([(0, (0.0, 2.0)), (1, (1.0306750165775715, 17.016185972253144)), (2, (12.13494863856692, 29.123778468907318)), (3, (19.305009659340708, 43.224062921647523)), (4, (32.181148406708814, 58.309039346182828)), (5, (44.02570018749676, 74.573711942640188)), (6, (60.63020215097049, 10000.0))], velocity_speed_ratios={}) | CMV([(0, (0.0, 2.0)), (1, (1.0306750165775715, 17.016185972253144)), (2, (12.13494863856692, 29.123778468907318)), (3, (19.305009659340708, 43.224062921647523)), (4, (32.181148406708814, 58.309039346182828)), (5, (44.02570018749676, 74.573711942640188)), (6, (60.63020215097049, 10000.0))], velocity_speed_ratios={}) | MVL([(0, (0.0, 10.0)), (1, (7.9815877302582798, 21.559361042924419)), (2, (18.910600670640324, 37.082623684312622)), (3, (27.422104913704619, 55.320697394554784)), (4, (38.99604734514935, 72.31855157548074)), (5, (50.134625401637763, 90.213779613274355)), (6, (66.465980258663663, 10000.0))], velocity_speed_ratios={}) | MVL([(0, (0.0, 10.0)), (1, (7.9815877302582798, 21.559361042924419)), (2, (18.910600670640324, 37.082623684312622)), (3, (27.422104913704619, 55.320697394554784)), (4, (38.99604734514935, 72.31855157548074)), (5, (50.134625401637763, 90.213779613274355)), (6, (66.465980258663663, 10000.0))], velocity_speed_ratios={}) | 259 | 1.2 | (-75.778772691352358, -15.155754538270472, 0.0) | 0.67469 | 1.536 | 13.6758 | 0 | 0 | 0.5 | 84.1918 | {'trg': 85.0, 'l': -2.49882, 'a2': -0.00266, 'c': -0.000435090790806876, 'b': 0.008504171146131792, 't': 2.7, 'b2': 0, 'a': 0.453031446991404, 'l2': -0.0025} | WLTP | NEDC | 50 | TRUE | TRUE | (-0.1740718507190302, -0.23643502306171513) | 2792 | 0.4 | 0.008 | 43000 | 0.24692 | 1 | 239 | 6197.405 | 5250 | 435 | 74.8 | 85 | 201.2917 | 106.155 | 0.28597 | 0.28181 | 0.034753 | 0.030631 | 3.33 | 3.153 | gasoline | {1: 4.15, 2: 2.37, 3: 1.56, 4: 1.15, 5: 0.86, 6: 0.69} | automatic |  | 1 | 1 | 0.35 | 710.4532 | 80 | 99 | 23 | 25 | 51.2815 | Opel Insignia Sports Tourer 2.8 V6 Turbo 250hp 4x4 OPC 2013 - 2015 | 4 | 206.1611 | 0.32942 | 1880.75 | 0.70006 | 69.481 | 80 | 1 | 0 | 95 | 80 | [ 0 1 2 ..., 2822 2823 2824] | 1805.75 | 2188 | 1930 | [ 0. 0. 0. ..., 0. 0. 0.] | 224.5928 | 6 | 259 | 206.1611 | 224.5928 | 1880.75 | -0.20401 | 206.1611 | -0.20401
1140 |  | CMV([(0, (0.0, 2.0)), (1, (1.0004628030130891, 16.517389905231205)), (2, (11.763516251454988, 28.232343747540188)), (3, (17.662053375575855, 39.545471351888452)), (4, (28.112246941793209, 50.936594689607276)), (5, (35.528042273380798, 10000.0))], velocity_speed_ratios={}) |  | MVL([(0, (0.0, 10.0)), (1, (7.7476231641131301, 20.927390722827315)), (2, (18.331775843438916, 35.947580772662988)), (3, (25.088341793299698, 50.612619594518002)), (4, (34.065487622317377, 63.174780298980714)), (5, (40.457848098810054, 10000.0))], velocity_speed_ratios={}) | 135 | 1.2 | (-75.778772691352358, -15.155754538270472, 0.0) | 0.67469 | 1.536 | 13.6758 | 0 | 0 | 0.5 | 73.5748 | {'trg': 85.0, 'l': -2.14063, 'a2': -0.00385, 'c': -0.0007495742376750926, 'b': 0.013348340075093848, 't': 2.7, 'b2': 0, 'a': 0.425912140175219, 'l2': -0.00286} | WLTP | NEDC | 50 |  | TRUE | (-0.12395478814704552, -0.22309684459490958) | 1598 | 0.4 | 0.008 | 43000 | 0.13616 | 0 | 88 | 6829.1784 | 6000 | 160 | 85.8 | 85 | 117.8638 | 62.4564 | 0.060325 | 0.059447 | 0.041044 | 0.03683 | 3.94 | 3.153 | gasoline | {1: 3.41, 2: 1.95, 3: 1.36, 4: 1.05, 5: 0.85} | manual | [0 0 0 ..., 0 0 0] | 1 | 0 | 0.35 | 799.3057 | 80 | 99 | 23 | 25 | 47.9936 | Peugeot 2008 Access 1.6 VTi 2013 - 2015 | 2 | 150.9357 | 0.31087 | 1096.25 | 0.9892 | 56.0085 | 80 | 1 | 0 | 95 | 80 | [ 0 1 2 ..., 2822 2823 2824] | 1021.25 | 1248 | 1130 | [ 0. 0. 0. ..., 0. 0. 0.] | 166.278 | 4 | 135 | 150.9357 | 166.278 | 1096.25 | 0.11804 | 150.9357 | 0.11804
1141 |  | CMV([(0, (0.0, 2.0)), (1, (1.0004628030130891, 16.517389905231205)), (2, (11.763516251454988, 28.232343747540188)), (3, (17.662053375575855, 39.545471351888452)), (4, (28.112246941793209, 50.936594689607276)), (5, (35.528042273380798, 10000.0))], velocity_speed_ratios={}) |  | MVL([(0, (0.0, 10.0)), (1, (7.7476231641131301, 20.927390722827315)), (2, (18.331775843438916, 35.947580772662988)), (3, (25.088341793299698, 50.612619594518002)), (4, (34.065487622317377, 63.174780298980714)), (5, (40.457848098810054, 10000.0))], velocity_speed_ratios={}) | 135 | 1.2 | (-75.778772691352358, -15.155754538270472, 0.0) | 0.67469 | 1.536 | 13.6758 | 0 | 0 | 0.5 | 73.5748 | {'trg': 85.0, 'l': -2.14063, 'a2': -0.00385, 'c': -0.0007495742376750926, 'b': 0.013348340075093848, 't': 2.7, 'b2': 0, 'a': 0.425912140175219, 'l2': -0.00286} | WLTP | NEDC | 50 |  | TRUE | (-0.12395478814704552, -0.22309684459490958) | 1598 | 0.4 | 0.008 | 43000 | 0.13616 | 0 | 88 | 6829.1784 | 6000 | 160 | 85.8 | 85 | 117.8638 | 62.4564 | 0.060325 | 0.059447 | 0.041044 | 0.03683 | 3.94 | 3.153 | gasoline | {1: 3.41, 2: 1.95, 3: 1.36, 4: 1.05, 5: 0.85} | manual | [0 0 0 ..., 0 0 0] | 1 | 0 | 0.35 | 799.3057 | 80 | 99 | 23 | 25 | 47.9936 | Peugeot 2008 Active 1.6 VTi 2013 - 2015 | 2 | 150.9357 | 0.31087 | 1096.25 | 0.9892 | 56.0085 | 80 | 1 | 0 | 95 | 80 | [ 0 1 2 ..., 2822 2823 2824] | 1021.25 | 1248 | 1130 | [ 0. 0. 0. ..., 0. 0. 0.] | 166.278 | 4 | 135 | 150.9357 | 166.278 | 1096.25 | 0.11804 | 150.9357 | 0.11804
1142 |  | CMV([(0, (0.0, 2.0)), (1, (0.93351051764720172, 15.412024469250877)), (2, (11.562456229041867, 27.749801321847254)), (3, (18.204968031332605, 40.761061380363778)), (4, (31.410459028304032, 56.912626865150251)), (5, (43.580475266849426, 73.819559826021077)), (6, (57.625986246372761, 10000.0))], velocity_speed_ratios={}) |  | MVL([(0, (0.0, 10.0)), (1, (7.2291420417477301, 19.526902237479973)), (2, (18.018452243320777, 35.333170825725986)), (3, (25.859533463858952, 52.168403192256633)), (4, (38.062151540411335, 70.586632662691954)), (5, (49.62762188957398, 89.301461973837391)), (6, (63.172602570254291, 10000.0))], velocity_speed_ratios={}) | 105 | 1.2 | (-75.778772691352358, -15.155754538270472, 0.0) | 0.67469 | 1.536 | 13.6758 | 0 | 0 | 0.5 | 73.2369 | {'trg': 85.0, 'l': -1.55291, 'a2': -0.0012, 'c': -0.0015487728823199997, 'b': 0.021678856499999996, 't': 2.7, 'b2': 0, 'a': 0.396451, 'l2': -0.0076} | WLTP | NEDC | 50 |  | TRUE | (-0.12235977275530732, -0.22267234645274994) | 1560 | 0.4 | 0.008 | 43600 | 0.13263 | 1 | 84 | 4807.5036 | 3600 | 230 | 88.3 | 85 | 127.4043 | 68.0266 | 0.060325 | 0.059447 | 0.041044 | 0.03683 | 3.74 | 3.153 | diesel | {1: 3.85, 2: 2.09, 3: 1.39, 4: 0.99, 5: 0.73, 6: 0.61} | manual | [0 0 0 ..., 0 0 0] | 1 | 1 | 0.35 | 802.1335 | 80 | 99 | 23 | 25 | 47.889 | Peugeot 2008 Allure 1.6 e-HDi 115hp 2013 - 2015 | 2 | 119.9437 | 0.31087 | 1196.25 | 0.9984 | 55.5797 | 80 | 1 | 0 | 95 | 80 | [ 0 1 2 ..., 2822 2823 2824] | 1121.25 | 1356 | 1250 | [ 0. 0. 0. ..., 0. 0. 0.] | 127.4167 | 4 | 105 | 119.9437 | 127.4167 | 1196.25 | 0.14232 | 119.9437 | 0.14232
1143 |  | CMV([(0, (0.0, 2.0)), (1, (1.0004628030130891, 16.517389905231205)), (2, (11.763516251454988, 28.232343747540188)), (3, (17.662053375575855, 39.545471351888452)), (4, (28.112246941793209, 50.936594689607276)), (5, (35.528042273380798, 10000.0))], velocity_speed_ratios={}) |  | MVL([(0, (0.0, 10.0)), (1, (7.7476231641131301, 20.927390722827315)), (2, (18.331775843438916, 35.947580772662988)), (3, (25.088341793299698, 50.612619594518002)), (4, (34.065487622317377, 63.174780298980714)), (5, (40.457848098810054, 10000.0))], velocity_speed_ratios={}) | 135 | 1.2 | (-75.778772691352358, -15.155754538270472, 0.0) | 0.67469 | 1.536 | 13.6758 | 0 | 0 | 0.5 | 73.5748 | {'trg': 85.0, 'l': -2.14063, 'a2': -0.00385, 'c': -0.0007495742376750926, 'b': 0.013348340075093848, 't': 2.7, 'b2': 0, 'a': 0.425912140175219, 'l2': -0.00286} | WLTP | NEDC | 50 |  | TRUE | (-0.12395478814704552, -0.22309684459490958) | 1598 | 0.4 | 0.008 | 43000 | 0.13616 | 0 | 88 | 6829.1784 | 6000 | 160 | 85.8 | 85 | 117.8638 | 62.4564 | 0.060325 | 0.059447 | 0.041044 | 0.03683 | 3.94 | 3.153 | gasoline | {1: 3.41, 2: 1.95, 3: 1.36, 4: 1.05, 5: 0.85} | manual | [0 0 0 ..., 0 0 0] | 1 | 0 | 0.35 | 799.3057 | 80 | 99 | 23 | 25 | 47.9936 | Peugeot 2008 Allure 1.6 VTi 2013 - 2015 | 2 | 150.9357 | 0.31087 | 1096.25 | 0.9892 | 56.0085 | 80 | 1 | 0 | 95 | 80 | [ 0 1 2 ..., 2822 2823 2824] | 1021.25 | 1248 | 1130 | [ 0. 0. 0. ..., 0. 0. 0.] | 166.278 | 4 | 135 | 150.9357 | 166.278 | 1096.25 | 0.11804 | 150.9357 | 0.11804
1144 |  | CMV([(0, (0.0, 2.0)), (1, (0.93351051764720172, 15.412024469250877)), (2, (11.562456229041867, 27.749801321847254)), (3, (18.204968031332605, 40.761061380363778)), (4, (31.410459028304032, 56.912626865150251)), (5, (43.580475266849426, 73.819559826021077)), (6, (57.625986246372761, 10000.0))], velocity_speed_ratios={}) |  | MVL([(0, (0.0, 10.0)), (1, (7.2291420417477301, 19.526902237479973)), (2, (18.018452243320777, 35.333170825725986)), (3, (25.859533463858952, 52.168403192256633)), (4, (38.062151540411335, 70.586632662691954)), (5, (49.62762188957398, 89.301461973837391)), (6, (63.172602570254291, 10000.0))], velocity_speed_ratios={}) | 105 | 1.2 | (-75.778772691352358, -15.155754538270472, 0.0) | 0.67469 | 1.536 | 13.6758 | 0 | 0 | 0.5 | 73.2369 | {'trg': 85.0, 'l': -1.55291, 'a2': -0.0012, 'c': -0.0015487728823199997, 'b': 0.021678856499999996, 't': 2.7, 'b2': 0, 'a': 0.396451, 'l2': -0.0076} | WLTP | NEDC | 50 |  | TRUE | (-0.12235977275530732, -0.22267234645274994) | 1560 | 0.4 | 0.008 | 43600 | 0.13263 | 1 | 84 | 4807.5036 | 3600 | 230 | 88.3 | 85 | 127.4043 | 68.0266 | 0.060325 | 0.059447 | 0.041044 | 0.03683 | 3.74 | 3.153 | diesel | {1: 3.85, 2: 2.09, 3: 1.39, 4: 0.99, 5: 0.73, 6: 0.61} | manual | [0 0 0 ..., 0 0 0] | 1 | 1 | 0.35 | 802.1335 | 80 | 99 | 23 | 25 | 47.889 | Peugeot 2008 Blue Lease Executive 1.6 e-HDi 115hp 2013 - 2015 | 2 | 119.9437 | 0.31087 | 1196.25 | 0.9984 | 55.5797 | 80 | 1 | 0 | 95 | 80 | [ 0 1 2 ..., 2822 2823 2824] | 1121.25 | 1356 | 1250 | [ 0. 0. 0. ..., 0. 0. 0.] | 127.4167 | 4 | 105 | 119.9437 | 127.4167 | 1196.25 | 0.14232 | 119.9437 | 0.14232
1145 |  | CMV([(0, (0.0, 2.0)), (1, (1.0004628030130891, 16.517389905231205)), (2, (11.763516251454988, 28.232343747540188)), (3, (17.662053375575855, 39.545471351888452)), (4, (28.112246941793209, 50.936594689607276)), (5, (35.528042273380798, 10000.0))], velocity_speed_ratios={}) |  | MVL([(0, (0.0, 10.0)), (1, (7.7476231641131301, 20.927390722827315)), (2, (18.331775843438916, 35.947580772662988)), (3, (25.088341793299698, 50.612619594518002)), (4, (34.065487622317377, 63.174780298980714)), (5, (40.457848098810054, 10000.0))], velocity_speed_ratios={}) | 135 | 1.2 | (-75.778772691352358, -15.155754538270472, 0.0) | 0.67469 | 1.536 | 13.6758 | 0 | 0 | 0.5 | 73.5748 | {'trg': 85.0, 'l': -2.14063, 'a2': -0.00385, 'c': -0.0007495742376750926, 'b': 0.013348340075093848, 't': 2.7, 'b2': 0, 'a': 0.425912140175219, 'l2': -0.00286} | WLTP | NEDC | 50 |  | TRUE | (-0.12395478814704552, -0.22309684459490958) | 1598 | 0.4 | 0.008 | 43000 | 0.13616 | 0 | 88 | 6829.1784 | 6000 | 160 | 85.8 | 85 | 117.8638 | 62.4564 | 0.060325 | 0.059447 | 0.041044 | 0.03683 | 3.94 | 3.153 | gasoline | {1: 3.41, 2: 1.95, 3: 1.36, 4: 1.05, 5: 0.85} | manual | [0 0 0 ..., 0 0 0] | 1 | 0 | 0.35 | 799.3057 | 80 | 99 | 23 | 25 | 47.9936 | Peugeot 2008 Blue Lease Executive 1.6 VTi 2013 - 2015 | 2 | 150.9357 | 0.31087 | 1096.25 | 0.9892 | 56.0085 | 80 | 1 | 0 | 95 | 80 | [ 0 1 2 ..., 2822 2823 2824] | 1021.25 | 1248 | 1130 | [ 0. 0. 0. ..., 0. 0. 0.] | 166.278 | 4 | 135 | 150.9357 | 166.278 | 1096.25 | 0.11804 | 150.9357 | 0.11804
1146 |  | CMV([(0, (0.0, 2.0)), (1, (0.86336223271220935, 14.253893882121623)), (2, (11.508942538364, 27.621368897551481)), (3, (16.194301929680165, 36.259164741829963)), (4, (25.99266939238365, 47.096131037911036)), (5, (33.844770844418534, 10000.0))], velocity_speed_ratios={}) |  | MVL([(0, (0.0, 10.0)), (1, (6.6859109734377915, 18.059560760166097)), (2, (17.935058727207728, 35.169640833760525)), (3, (23.003451143316582, 46.406611153101423)), (4, (31.497053910012088, 58.411594834373403)), (5, (38.541009021159923, 10000.0))], velocity_speed_ratios={}) | 114 | 1.2 | (-75.778772691352358, -15.155754538270472, 0.0) | 0.67469 | 1.536 | 13.6758 | 0 | 0 | 0.5 | 70.0269 | {'trg': 85.0, 'l': -2.14063, 'a2': -0.00385, 'c': -0.0008013528600060043, 'b': 0.014145915896580472, 't': 2.7, 'b2': 0, 'a': 0.4214470391993328, 'l2': -0.00286} | WLTP | NEDC | 50 |  | TRUE | (-0.10720712653379437, -0.21863961410223334) | 1199 | 0.4 | 0.008 | 43000 | 0.099147 | 0 | 60 | 6618.5872 | 5750 | 118 | 90.5 | 85 | 114.0333 | 60.5068 | 0.060325 | 0.059447 | 0.041044 | 0.03683 | 4.54 | 3.153 | gasoline | {1: 3.41, 2: 1.72, 3: 1.28, 4: 0.98, 5: 0.77} | manual | [0 0 0 ..., 0 0 0] | 1 | 0 | 0.35 | 828.9976 | 80 | 99 | 23 | 25 | 46.8949 | Peugeot 2008 Crossway 1.2 Puretech 2014 - 2015 | 2 | 132.5542 | 0.30913 | 1061.25 | 1.0858 | 51.5063 | 80 | 1 | 0 | 95 | 80 | [ 0 1 2 ..., 2822 2823 2824] | 986.25 | 1205 | 1020 | [ 0. 0. 0. ..., 0. 0. 0.] | 157.5889 | 3 | 114 | 132.5542 | 157.5889 | 1061.25 | 0.16276 | 127.9148 | 0.12206
1147 | CMV([(0, (0.0, 2.0)), (1, (0.83330565652382194, 13.757667349136382)), (2, (10.586887640751666, 25.408444609690303)), (3, (15.676360503357772, 35.099489963306617)), (4, (25.161347343586733, 45.589858190216653)), (5, (32.762315486921139, 10000.0))], velocity_speed_ratios={}) | CMV([(0, (0.0, 2.0)), (1, (0.83330565652382194, 13.757667349136382)), (2, (10.586887640751666, 25.408444609690303)), (3, (15.676360503357772, 35.099489963306617)), (4, (25.161347343586733, 45.589858190216653)), (5, (32.762315486921139, 10000.0))], velocity_speed_ratios={}) | MVL([(0, (0.0, 10.0)), (1, (6.4531516692340203, 17.43084601755854)), (2, (16.498166616289474, 32.351976268146551)), (3, (22.267733089692385, 44.922391180187731)), (4, (30.489685448071402, 56.543420159500052)), (5, (37.308354148414935, 10000.0))], velocity_speed_ratios={}) | MVL([(0, (0.0, 10.0)), (1, (6.4531516692340203, 17.43084601755854)), (2, (16.498166616289474, 32.351976268146551)), (3, (22.267733089692385, 44.922391180187731)), (4, (30.489685448071402, 56.543420159500052)), (5, (37.308354148414935, 10000.0))], velocity_speed_ratios={}) | 99 | 1.2 | (-75.778772691352358, -15.155754538270472, 0.0) | 0.67469 | 1.536 | 13.6758 | 0 | 0 | 0.5 | 70.0269 | {'trg': 85.0, 'l': -2.14063, 'a2': -0.00385, 'c': -0.0008013528600060043, 'b': 0.014145915896580472, 't': 2.7, 'b2': 0, 'a': 0.4214470391993328, 'l2': -0.00286} | WLTP | NEDC | 50 | TRUE | TRUE | (-0.10720712653379437, -0.21863961410223334) | 1199 | 0.4 | 0.008 | 43000 | 0.099147 | 0 | 60 | 6618.5872 | 5750 | 118 | 90.5 | 85 | 114.0333 | 60.5068 | 0.060325 | 0.059447 | 0.041044 | 0.03683 | 4.69 | 3.153 | gasoline | {1: 3.42, 2: 1.81, 3: 1.28, 4: 0.98, 5: 0.77} | automatic |  | 1 | 1 | 0.35 | 828.9976 | 80 | 99 | 23 | 25 | 46.8949 | Peugeot 2008 Crossway 1.2 Puretech 2014 - 2015 | 2 | 133.0929 | 0.30913 | 1061.25 | 1.0858 | 51.5063 | 80 | 1 | 0 | 95 | 80 | [ 0 1 2 ..., 2822 2823 2824] | 986.25 | 1205 | 1020 | [ 0. 0. 0. ..., 0. 0. 0.] | 166.8552 | 3 | 99 | 133.0929 | 166.8552 | 1061.25 | 0.34437 | 128.4346 | 0.29732
1148 |  | CMV([(0, (0.0, 2.0)), (1, (0.99483871485112452, 16.424537620515782)), (2, (11.697387803407107, 28.073636007705325)), (3, (17.56276638059073, 39.32316701771466)), (4, (27.954214324533076, 50.650255309130721)), (5, (35.328321862621173, 10000.0))], velocity_speed_ratios={}) |  | MVL([(0, (0.0, 10.0)), (1, (7.7040700049257804, 20.80974767795789)), (2, (18.228724012627843, 35.745501931884576)), (3, (24.947308018072803, 50.328101435671641)), (4, (33.873988942815032, 62.819644123058772)), (5, (40.230414851051314, 10000.0))], velocity_speed_ratios={}) | 135 | 1.2 | (-75.778772691352358, -15.155754538270472, 0.0) | 0.67469 | 1.536 | 13.6758 | 0 | 0 | 0.5 | 73.5748 | {'trg': 85.0, 'l': -2.14063, 'a2': -0.00385, 'c': -0.0007495742376750926, 'b': 0.013348340075093848, 't': 2.7, 'b2': 0, 'a': 0.425912140175219, 'l2': -0.00286} | WLTP | NEDC | 50 |  | TRUE | (-0.12395478814704552, -0.22309684459490958) | 1598 | 0.4 | 0.008 | 43000 | 0.13616 | 0 | 88 | 6829.1784 | 6000 | 160 | 85.8 | 85 | 117.8638 | 62.4564 | 0.060325 | 0.059447 | 0.041044 | 0.03683 | 3.94 | 3.153 | gasoline | {1: 3.41, 2: 1.95, 3: 1.36, 4: 1.05, 5: 0.85} | manual | [0 0 0 ..., 0 0 0] | 1 | 0 | 0.35 | 799.3057 | 80 | 99 | 23 | 25 | 47.9936 | Peugeot 2008 Crossway 1.6 VTi 2014 - 2015 | 2 | 151.2927 | 0.30913 | 1096.25 | 0.9892 | 56.0085 | 80 | 1 | 0 | 95 | 80 | [ 0 1 2 ..., 2822 2823 2824] | 1021.25 | 1248 | 1130 | [ 0. 0. 0. ..., 0. 0. 0.] | 166.5419 | 4 | 135 | 151.2927 | 166.5419 | 1096.25 | 0.12069 | 151.2927 | 0.12069
1149 |  | CMV([(0, (0.0, 2.0)), (1, (0.93165222232526201, 15.381344479650959)), (2, (11.549742464109066, 27.719288388959193)), (3, (17.459436437887149, 39.091810492961578)), (4, (27.704441173026073, 50.197691207477781)), (5, (35.602304575406755, 60.305594109654592)), (6, (47.43691471896112, 10000.0))], velocity_speed_ratios={}) |  | MVL([(0, (0.0, 10.0)), (1, (7.2147513299304959, 19.488030954946019)), (2, (17.99863963934316, 35.294319424318687)), (3, (24.800531374106001, 50.031997751033721)), (4, (33.571322129355885, 62.258345554370521)), (5, (40.542414901329458, 72.953262412906852)), (6, (52.002812548628675, 10000.0))], velocity_speed_ratios={}) | 159 | 1.2 | (-75.778772691352358, -15.155754538270472, 0.0) | 0.67469 | 1.536 | 13.6758 | 0 | 0 | 0.5 | 73.5748 | {'trg': 85.0, 'l': -2.49882, 'a2': -0.00266, 'c': -0.0005755471051254059, 'b': 0.010667700325406745, 't': 2.7, 'b2': 0, 'a': 0.4409192740926158, 'l2': -0.0025} | WLTP | NEDC | 50 |  | TRUE | (-0.12395478814704552, -0.22309684459490958) | 1598 | 0.4 | 0.008 | 43000 | 0.13616 | 1 | 115 | 6829.1784 | 6000 | 240 | 85.8 | 85 | 155.9907 | 83.1916 | 0.12233 | 0.12055 | 0.039315 | 0.035127 | 4.18 | 3.153 | gasoline | {1: 3.54, 2: 1.92, 3: 1.33, 4: 1.03, 5: 0.82, 6: 0.68} | manual | [0 0 0 ..., 0 0 0] | 1 | 0 | 0.35 | 799.3057 | 80 | 99 | 23 | 25 | 47.9936 | Peugeot 3008 Crossway 1.6 THP 2014 - 2015 | 2 | 164.9807 | 0.31883 | 1468.5 | 0.9892 | 56.0085 | 80 | 1 | 0 | 95 | 80 | [ 0 1 2 ..., 2822 2823 2824] | 1393.5 | 1678 | 1470 | [ 0. 0. 0. ..., 0. 0. 0.] | 174.5401 | 4 | 159 | 164.9807 | 174.5401 | 1468.5 | 0.037615 | 164.9807 | 0.037615
1150 | CMV([(0, (0.0, 2.0)), (1, (0.8817410049499429, 14.557322801333637)), (2, (10.106260766030346, 24.254944002271166)), (3, (16.077650389715402, 35.997981059857317)), (4, (26.570146357111838, 48.142461847250033)), (5, (37.096962809747431, 62.837347429777196)), (6, (52.001498861188281, 10000.0))], velocity_speed_ratios={}) | CMV([(0, (0.0, 2.0)), (1, (0.8817410049499429, 14.557322801333637)), (2, (10.106260766030346, 24.254944002271166)), (3, (16.077650389715402, 35.997981059857317)), (4, (26.570146357111838, 48.142461847250033)), (5, (37.096962809747431, 62.837347429777196)), (6, (52.001498861188281, 10000.0))], velocity_speed_ratios={}) | MVL([(0, (0.0, 10.0)), (1, (6.8282369060843457, 18.444002586955204)), (2, (15.749177628355357, 30.883251013618995)), (3, (22.837751626781444, 46.072332918753212)), (4, (32.196821325788299, 59.709320357700008)), (5, (42.244469164248926, 76.015990955002138)), (6, (57.006747035451482, 10000.0))], velocity_speed_ratios={}) | MVL([(0, (0.0, 10.0)), (1, (6.8282369060843457, 18.444002586955204)), (2, (15.749177628355357, 30.883251013618995)), (3, (22.837751626781444, 46.072332918753212)), (4, (32.196821325788299, 59.709320357700008)), (5, (42.244469164248926, 76.015990955002138)), (6, (57.006747035451482, 10000.0))], velocity_speed_ratios={}) | 178 | 1.2 | (-75.778772691352358, -15.155754538270472, 0.0) | 0.67469 | 1.536 | 13.6758 | 0 | 0 | 0.5 | 73.5748 | {'trg': 85.0, 'l': -2.49882, 'a2': -0.00266, 'c': -0.0005755471051254059, 'b': 0.010667700325406745, 't': 2.7, 'b2': 0, 'a': 0.4409192740926158, 'l2': -0.0025} | WLTP | NEDC | 50 | TRUE | TRUE | (-0.12395478814704552, -0.22309684459490958) | 1598 | 0.4 | 0.008 | 43000 | 0.13616 | 1 | 115 | 6829.1784 | 6000 | 240 | 85.8 | 85 | 157.9308 | 84.3614 | 0.12233 | 0.12055 | 0.039315 | 0.035127 | 3.87 | 3.153 | gasoline | {1: 4.04, 2: 2.37, 3: 1.56, 4: 1.16, 5: 0.85, 6: 0.67} | automatic |  | 1 | 0 | 0.35 | 799.3057 | 80 | 99 | 23 | 25 | 47.9936 | Peugeot 3008 Crossway 1.6 THP 2014 - 2015 | 2 | 162.0952 | 0.31883 | 1489.5 | 0.9892 | 56.0085 | 80 | 1 | 0 | 95 | 80 | [ 0 1 2 ..., 2822 2823 2824] | 1414.5 | 1700 | 1470 | [ 0. 0. 0. ..., 0. 0. 0.] | 180.1428 | 4 | 178 | 162.0952 | 180.1428 | 1489.5 | -0.089353 | 162.0952 | -0.089353
1151 |  | CMV([(0, (0.0, 2.0)), (1, (1.0569303806887591, 17.449655447402264)), (2, (13.69127636727753, 32.858952415332716)), (3, (22.657266546336405, 50.729791495210783)), (4, (39.473278806260055, 71.52165416686114)), (5, (49.848909709326527, 84.437458518234706)), (6, (66.510950187038972, 10000.0))], velocity_speed_ratios={}) |  | MVL([(0, (0.0, 10.0)), (1, (8.1849102991308396, 22.108563133866859)), (2, (21.335917255562155, 41.83853301793895)), (3, (32.183870987642145, 64.926970175908821)), (4, (47.832408891793882, 88.705670572301216)), (5, (56.765852770398553, 102.14621312840252)), (6, (72.912762044055526, 10000.0))], velocity_speed_ratios={}) | 99 | 1.2 | (-75.778772691352358, -15.155754538270472, 0.0) | 0.67469 | 1.536 | 13.6758 | 0 | 0 | 0.5 | 77.1227 | {'trg': 85.0, 'l': -1.55291, 'a2': -0.0012, 'c': -0.0018425957415200002, 'b': 0.025124246500000003, 't': 2.7, 'b2': 0, 'a': 0.383451, 'l2': -0.0076} | WLTP | NEDC | 50 |  | TRUE | (-0.14070244976029669, -0.22755407508758579) | 1997 | 0.4 | 0.008 | 43600 | 0.17317 | 1 | 110 | 4933.8582 | 3750 | 370 | 88 | 85 | 139.1476 | 74.0411 | 0.28472 | 0.28057 | 0.034788 | 0.030665 | 3.68 | 3.153 | diesel | {1: 3.41, 2: 1.77, 3: 1.12, 4: 0.79, 5: 0.64, 6: 0.53} | manual | [0 0 0 ..., 0 0 0] | 1 | 1 | 0.35 | 769.6138 | 80 | 99 | 23 | 25 | 49.0923 | Peugeot 308 Allure 2.0 BlueHDi 2014 - 2015 | 2 | 125.55 | 0.30675 | 1304.225 | 0.89257 | 60.5106 | 80 | 1 | 0 | 95 | 80 | [ 0 1 2 ..., 2822 2823 2824] | 1229.225 | 1488 | 1250 | [ 0. 0. 0. ..., 0. 0. 0.] | 135.4347 | 4 | 99 | 125.55 | 135.4347 | 1304.225 | 0.26818 | 125.55 | 0.26818
1152 | CMV([(0, (0.0, 2.0)), (1, (1.0103376851028074, 16.680421731354908)), (2, (12.092135287579515, 29.021026773221855)), (3, (20.292088178483297, 45.434139206140976)), (4, (34.123317319524013, 61.828056198007353)), (5, (46.821197267160855, 79.30891417832359)), (6, (65.632662405666991, 10000.0))], velocity_speed_ratios={}) | CMV([(0, (0.0, 2.0)), (1, (1.0103376851028074, 16.680421731354908)), (2, (12.092135287579515, 29.021026773221855)), (3, (20.292088178483297, 45.434139206140976)), (4, (34.123317319524013, 61.828056198007353)), (5, (46.821197267160855, 79.30891417832359)), (6, (65.632662405666991, 10000.0))], velocity_speed_ratios={}) | MVL([(0, (0.0, 10.0)), (1, (7.8240946381057386, 21.133950642107674)), (2, (18.843882120112497, 36.95179236144368)), (3, (28.824216137041695, 58.149282980666186)), (4, (41.349503160934646, 76.683058426343791)), (5, (53.318020516387911, 95.942078229317502)), (6, (71.949937308740644, 10000.0))], velocity_speed_ratios={}) | MVL([(0, (0.0, 10.0)), (1, (7.8240946381057386, 21.133950642107674)), (2, (18.843882120112497, 36.95179236144368)), (3, (28.824216137041695, 58.149282980666186)), (4, (41.349503160934646, 76.683058426343791)), (5, (53.318020516387911, 95.942078229317502)), (6, (71.949937308740644, 10000.0))], velocity_speed_ratios={}) | 104 | 1.2 | (-75.778772691352358, -15.155754538270472, 0.0) | 0.67469 | 1.536 | 13.6758 | 0 | 0 | 0.5 | 77.1227 | {'trg': 85.0, 'l': -1.55291, 'a2': -0.0012, 'c': -0.0018425957415200002, 'b': 0.025124246500000003, 't': 2.7, 'b2': 0, 'a': 0.383451, 'l2': -0.0076} | WLTP | NEDC | 50 | TRUE | TRUE | (-0.14070244976029669, -0.22755407508758579) | 1997 | 0.4 | 0.008 | 43600 | 0.17317 | 1 | 110 | 4933.8582 | 3750 | 370 | 88 | 85 | 129.0773 | 68.1923 | 0.28472 | 0.28057 | 0.034788 | 0.030665 | 2.95 | 3.153 | diesel | {1: 4.45, 2: 2.5, 3: 1.56, 4: 1.14, 5: 0.85, 6: 0.67} | automatic |  | 1 | 1 | 0.35 | 769.6138 | 80 | 99 | 23 | 25 | 49.0923 | Peugeot 308 Allure 2.0 BlueHDi 2014 - 2015 | 2 | 126.2923 | 0.30675 | 1199.225 | 0.89257 | 60.5106 | 80 | 1 | 0 | 95 | 80 | [ 0 1 2 ..., 2822 2823 2824] | 1124.225 | 1374 | 1250 | [ 0. 0. 0. ..., 0. 0. 0.] | 140.8721 | 4 | 104 | 126.2923 | 140.8721 | 1199.225 | 0.21435 | 126.2923 | 0.21435
1153 |  | CMV([(0, (0.0, 2.0)), (1, (0.9863220911922056, 16.283930300356733)), (2, (11.508223768937759, 27.619643856748791)), (3, (17.191380822447208, 38.491631938651928)), (4, (27.463688848337277, 49.761471946575412)), (5, (35.121594756918029, 59.491335270401478)), (6, (46.14860356281379, 10000.0))], velocity_speed_ratios={}) |  | MVL([(0, (0.0, 10.0)), (1, (7.6381169374642504, 20.631599414561496)), (2, (17.933938626744286, 35.167444379787547)), (3, (24.419767554816996, 49.263853945444424)), (4, (33.279586454377245, 61.717318889010947)), (5, (39.995002672240915, 71.968232091108703)), (6, (50.590498869411725, 10000.0))], velocity_speed_ratios={}) | 149 | 1.2 | (-75.778772691352358, -15.155754538270472, 0.0) | 0.67469 | 1.536 | 13.6758 | 0 | 0 | 0.5 | 73.5748 | {'trg': 85.0, 'l': -2.49882, 'a2': -0.00266, 'c': -0.0005755471051254059, 'b': 0.010667700325406745, 't': 2.7, 'b2': 0, 'a': 0.4409192740926158, 'l2': -0.0025} | WLTP | NEDC | 50 |  | TRUE | (-0.12395478814704552, -0.22309684459490958) | 1598 | 0.4 | 0.008 | 43000 | 0.13616 | 1 | 115 | 6829.1784 | 6000 | 240 | 85.8 | 85 | 135.8717 | 73.1304 | 0.4426 | 0.43616 | 0.030386 | 0.026327 | 3.89 | 3.153 | gasoline | {1: 3.54, 2: 2.04, 3: 1.43, 4: 1.1, 5: 0.88, 6: 0.74} | manual | [0 0 0 ..., 0 0 0] | 1 | 0 | 0.35 | 799.3057 | 80 | 99 | 23 | 25 | 47.9936 | Peugeot RCZ Red Carbon 1.6 THP 155 2014 - 2015 | 2 | 156.5579 | 0.31413 | 1287.875 | 0.9892 | 56.0085 | 80 | 1 | 0 | 95 | 80 | [ 0 1 2 ..., 2822 2823 2824] | 1212.875 | 1452 | 1250 | [ 0. 0. 0. ..., 0. 0. 0.] | 159.5981 | 4 | 149 | 156.5579 | 159.5981 | 1287.875 | 0.050724 | 156.5579 | 0.050724
1154 |  | CMV([(0, (0.0, 2.0)), (1, (0.8469741577787373, 13.983330876023773)), (2, (10.499983965781652, 25.199876493471272)), (3, (15.992791173494394, 35.807980631670858)), (4, (25.186378744086927, 45.635212597654508)), (5, (32.366403696732299, 54.824406099617271)), (6, (43.125363659237685, 10000.0))], velocity_speed_ratios={}) |  | MVL([(0, (0.0, 10.0)), (1, (6.5590010787496542, 17.716759762173115)), (2, (16.36273953347958, 32.086411380178681)), (3, (22.717212017054734, 45.829159198328263)), (4, (30.5200176682484, 56.599671558772755)), (5, (36.857506366126927, 66.322525196328883)), (6, (47.276266084108741, 10000.0))], velocity_speed_ratios={}) | 155 | 1.2 | (-75.778772691352358, -15.155754538270472, 0.0) | 0.67469 | 1.536 | 13.6758 | 0 | 0 | 0.5 | 73.5748 | {'trg': 85.0, 'l': -2.49882, 'a2': -0.00266, 'c': -0.0003692927258072588, 'b': 0.007490645807259069, 't': 2.7, 'b2': 0, 'a': 0.4587055068836045, 'l2': -0.0025} | WLTP | NEDC | 50 |  | TRUE | (-0.12395478814704552, -0.22309684459490958) | 1598 | 0.4 | 0.008 | 43000 | 0.13616 | 1 | 147 | 6407.9961 | 5500 | 275 | 85.8 | 85 | 138.3681 | 74.3558 | 0.4426 | 0.43616 | 0.030386 | 0.026327 | 4.53 | 3.153 | gasoline | {1: 3.54, 2: 1.92, 3: 1.32, 4: 1.03, 5: 0.82, 6: 0.68} | manual | [0 0 0 ..., 0 0 0] | 1 | 0 | 0.35 | 799.3057 | 80 | 99 | 23 | 25 | 47.9936 | Peugeot RCZ Red Carbon 1.6 THP 200 2014 - 2015 | 2 | 163.5044 | 0.31413 | 1309.875 | 0.9892 | 56.0085 | 80 | 1 | 0 | 95 | 80 | [ 0 1 2 ..., 2822 2823 2824] | 1234.875 | 1480 | 1250 | [ 0. 0. 0. ..., 0. 0. 0.] | 160.6683 | 4 | 155 | 163.5044 | 160.6683 | 1309.875 | 0.054867 | 163.5044 | 0.054867
1155 | CMV([(0, (0.0, 2.0)), (1, (0.89100613323460121, 14.710287745096455)), (2, (9.6644452437155444, 23.194590326349847)), (3, (17.07768679804941, 38.237070156445931)), (4, (29.627576053045459, 53.682220285491972)), (5, (35.537132802445143, 60.195201747853822)), (6, (48.80192822447254, 10000.0))], velocity_speed_ratios={}) | CMV([(0, (0.0, 2.0)), (1, (0.89100613323460121, 14.710287745096455)), (2, (9.6644452437155444, 23.194590326349847)), (3, (17.07768679804941, 38.237070156445931)), (4, (29.627576053045459, 53.682220285491972)), (5, (35.537132802445143, 60.195201747853822)), (6, (48.80192822447254, 10000.0))], velocity_speed_ratios={}) | MVL([(0, (0.0, 10.0)), (1, (6.8999864227085634, 18.637807853004286)), (2, (15.060670642340435, 29.53312756111276)), (3, (24.258269087832847, 48.938050807799449)), (4, (35.90171313605812, 66.580078490983013)), (5, (40.468200012973888, 72.819717871015968)), (6, (53.499211331601877, 10000.0))], velocity_speed_ratios={}) | MVL([(0, (0.0, 10.0)), (1, (6.8999864227085634, 18.637807853004286)), (2, (15.060670642340435, 29.53312756111276)), (3, (24.258269087832847, 48.938050807799449)), (4, (35.90171313605812, 66.580078490983013)), (5, (40.468200012973888, 72.819717871015968)), (6, (53.499211331601877, 10000.0))], velocity_speed_ratios={}) | 125 | 1.2 | (-75.778772691352358, -15.155754538270472, 0.0) | 0.67469 | 1.536 | 13.6758 | 0 | 0 | 0.5 | 70.0002 | {'trg': 85.0, 'l': -2.49882, 'a2': -0.00266, 'c': -0.0005589268996013368, 'b': 0.010411689765886273, 't': 2.7, 'b2': 0, 'a': 0.442352508361204, 'l2': -0.0025} | WLTP | NEDC | 50 | TRUE | TRUE | (-0.10708120426602556, -0.21860610109101022) | 1196 | 0.4 | 0.008 | 43000 | 0.098869 | 1 | 88 | 5902.5774 | 4900 | 190 | 73.1 | 85 | 127.9475 | 68.2146 | 0.021453 | 0.021141 | 0.042128 | 0.037898 | 3.95 | 3.153 | gasoline | {1: 3.92, 2: 2.43, 3: 1.44, 4: 1.02, 5: 0.87, 6: 0.7} | automatic |  | 1 | 0 | 0.35 | 829.2209 | 80 | 99 | 23 | 25 | 46.8867 | Renault Captur TCe 120 Helly Hansen 2014 - 2015 | 2 | 139.306 | 0.31908 | 1199.625 | 1.0865 | 51.4725 | 80 | 1 | 0 | 95 | 80 | [ 0 1 2 ..., 2822 2823 2824] | 1124.625 | 1362 | 1250 | [ 0. 0. 0. ..., 0. 0. 0.] | 163.6156 | 4 | 125 | 139.306 | 163.6156 | 1199.625 | 0.11445 | 139.306 | 0.11445
1156 |  | CMV([(0, (0.0, 2.0)), (1, (0.75025362947237551, 12.386499216650996)), (2, (9.6001342956289744, 23.040244571704786)), (3, (16.019044263148313, 35.866761498353277)), (4, (26.903201243570013, 48.745924167285814)), (5, (37.532533307395276, 10000.0))], velocity_speed_ratios={}) |  | MVL([(0, (0.0, 10.0)), (1, (5.8099935161548215, 15.693587805465166)), (2, (14.96045112808965, 29.336602733714955)), (3, (22.754503631589117, 45.904390407949222)), (4, (32.600406181018293, 60.457772422846645)), (5, (42.740478623328038, 10000.0))], velocity_speed_ratios={}) | 113 | 1.2 | (-75.778772691352358, -15.155754538270472, 0.0) | 0.67469 | 1.536 | 13.6758 | 0 | 0 | 0.5 | 67.3504 | {'trg': 85.0, 'l': -2.49882, 'a2': -0.00266, 'c': -0.0005597708270859674, 'b': 0.010424689265033385, 't': 2.7, 'b2': 0, 'a': 0.44227973273942095, 'l2': -0.0025} | WLTP | NEDC | 50 |  | TRUE | (-0.094572925667657529, -0.21527714197617934) | 898 | 0.4 | 0.008 | 43000 | 0.071225 | 1 | 66 | 6197.405 | 5250 | 135 | 73.1 | 85 | 120.1583 | 63.8141 | 0.021453 | 0.021141 | 0.042128 | 0.037898 | 4.93 | 3.153 | gasoline | {1: 3.73, 2: 1.96, 3: 1.23, 4: 0.9, 5: 0.66} | manual | [0 0 0 ..., 0 0 0] | 1 | 1 | 0.35 | 851.3968 | 80 | 99 | 23 | 25 | 46.0661 | Renault Captur TCe 90 Helly Hansen 2014 - 2015 | 2 | 120.0851 | 0.31908 | 1120.625 | 1.1587 | 48.11 | 80 | 1 | 0 | 95 | 80 | [ 0 1 2 ..., 2822 2823 2824] | 1045.625 | 1274 | 1130 | [ 0. 0. 0. ..., 0. 0. 0.] | 142.6193 | 3 | 113 | 120.0851 | 142.6193 | 1120.625 | 0.0627 | 115.8821 | 0.025506
1157 |  | CMV([(0, (0.0, 2.0)), (1, (0.87201358050096967, 14.396725463867943)), (2, (11.158156590737043, 26.779485463762203)), (3, (17.349338683316748, 38.845300786151846)), (4, (28.716766542897396, 52.031924065701716)), (5, (37.883785193489906, 64.170120458833907)), (6, (49.707322198433346, 10000.0))], velocity_speed_ratios={}) |  | MVL([(0, (0.0, 10.0)), (1, (6.7529073498419248, 18.240527143832924)), (2, (17.388408455004441, 34.097690413776583)), (3, (24.64414128521879, 49.716500132960164)), (4, (34.798024407139366, 64.533276938017011)), (5, (43.140469575339623, 77.628281522089893)), (6, (54.491751284705565, 10000.0))], velocity_speed_ratios={}) | 105 | 1.2 | (-75.778772691352358, -15.155754538270472, 0.0) | 0.67469 | 1.536 | 13.6758 | 0 | 0 | 0.5 | 72.3566 | {'trg': 85.0, 'l': -1.55291, 'a2': -0.0012, 'c': -0.0015148702447199997, 'b': 0.021281311499999997, 't': 2.7, 'b2': 0, 'a': 0.397951, 'l2': -0.0076} | WLTP | NEDC | 50 |  | TRUE | (-0.11820433791893672, -0.22156641708238667) | 1461 | 0.4 | 0.008 | 43600 | 0.12345 | 1 | 81 | 5144.4494 | 4000 | 260 | 80.5 | 85 | 159.6431 | 83.9158 | 0.11206 | 0.11043 | 0.039602 | 0.035409 | 4.21 | 3.153 | diesel | {1: 3.73, 2: 1.96, 3: 1.32, 4: 0.98, 5: 0.76, 6: 0.64} | manual | [0 0 0 ..., 0 0 0] | 1 | 0 | 0.35 | 809.5007 | 80 | 99 | 23 | 25 | 47.6164 | Renault Grand Scenic dCi 110 Energy Expression 5P 2013 - 2015 | 2 | 132.0032 | 0.3167 | 1481.5 | 1.0224 | 54.4626 | 80 | 1 | 0 | 95 | 80 | [ 0 1 2 ..., 2822 2823 2824] | 1406.5 | 1718 | 1470 | [ 0. 0. 0. ..., 0. 0. 0.] | 143.3784 | 4 | 105 | 132.0032 | 143.3784 | 1481.5 | 0.25717 | 132.0032 | 0.25717
1158 |  | CMV([(0, (0.0, 2.0)), (1, (0.87201358050096967, 14.396725463867943)), (2, (11.158156590737043, 26.779485463762203)), (3, (17.349338683316748, 38.845300786151846)), (4, (28.716766542897396, 52.031924065701716)), (5, (37.883785193489906, 64.170120458833907)), (6, (49.707322198433346, 10000.0))], velocity_speed_ratios={}) |  | MVL([(0, (0.0, 10.0)), (1, (6.7529073498419248, 18.240527143832924)), (2, (17.388408455004441, 34.097690413776583)), (3, (24.64414128521879, 49.716500132960164)), (4, (34.798024407139366, 64.533276938017011)), (5, (43.140469575339623, 77.628281522089893)), (6, (54.491751284705565, 10000.0))], velocity_speed_ratios={}) | 105 | 1.2 | (-75.778772691352358, -15.155754538270472, 0.0) | 0.67469 | 1.536 | 13.6758 | 0 | 0 | 0.5 | 72.3566 | {'trg': 85.0, 'l': -1.55291, 'a2': -0.0012, 'c': -0.0015148702447199997, 'b': 0.021281311499999997, 't': 2.7, 'b2': 0, 'a': 0.397951, 'l2': -0.0076} | WLTP | NEDC | 50 |  | TRUE | (-0.11820433791893672, -0.22156641708238667) | 1461 | 0.4 | 0.008 | 43600 | 0.12345 | 1 | 81 | 5144.4494 | 4000 | 260 | 80.5 | 85 | 155.8597 | 81.5763 | 0.11206 | 0.11043 | 0.039602 | 0.035409 | 4.21 | 3.153 | diesel | {1: 3.73, 2: 1.96, 3: 1.32, 4: 0.98, 5: 0.76, 6: 0.64} | manual | [0 0 0 ..., 0 0 0] | 1 | 0 | 0.35 | 809.5007 | 80 | 99 | 23 | 25 | 47.6164 | Renault Grand Scenic dCi 110 Energy Expression 7P 2013 - 2015 | 2 | 131.6761 | 0.3167 | 1439.5 | 1.0224 | 54.4626 | 80 | 1 | 0 | 95 | 80 | [ 0 1 2 ..., 2822 2823 2824] | 1364.5 | 1675 | 1470 | [ 0. 0. 0. ..., 0. 0. 0.] | 141.88 | 4 | 105 | 131.6761 | 141.88 | 1439.5 | 0.25406 | 131.6761 | 0.25406
1159 |  | CMV([(0, (0.0, 2.0)), (1, (0.87856303878831621, 14.504855377218389)), (2, (11.241962488705662, 26.980618940262371)), (3, (17.479644876431482, 39.137057340002961)), (4, (28.932450413912488, 52.422721782502094)), (5, (38.168320063633814, 64.652084887642104)), (6, (50.080660458976617, 10000.0))], velocity_speed_ratios={}) |  | MVL([(0, (0.0, 10.0)), (1, (6.803626611554221, 18.377526812575599)), (2, (17.519008090613294, 34.353788949457176)), (3, (24.829236768803217, 50.089907326488749)), (4, (35.059382962135381, 65.017968936974782)), (5, (43.464485980930355, 78.211326560740829)), (6, (54.901024098826902, 10000.0))], velocity_speed_ratios={}) | 105 | 1.2 | (-75.778772691352358, -15.155754538270472, 0.0) | 0.67469 | 1.536 | 13.6758 | 0 | 0 | 0.5 | 72.3566 | {'trg': 85.0, 'l': -1.55291, 'a2': -0.0012, 'c': -0.0015148702447199997, 'b': 0.021281311499999997, 't': 2.7, 'b2': 0, 'a': 0.397951, 'l2': -0.0076} | WLTP | NEDC | 50 |  | TRUE | (-0.11820433791893672, -0.22156641708238667) | 1461 | 0.4 | 0.008 | 43600 | 0.12345 | 1 | 81 | 5144.4494 | 4000 | 260 | 80.5 | 85 | 159.6431 | 83.9158 | 0.11206 | 0.11043 | 0.039602 | 0.035409 | 4.21 | 3.153 | diesel | {1: 3.73, 2: 1.96, 3: 1.32, 4: 0.98, 5: 0.76, 6: 0.64} | manual | [0 0 0 ..., 0 0 0] | 1 | 0 | 0.35 | 809.5007 | 80 | 99 | 23 | 25 | 47.6164 | Renault Grand Scenic dCi 110 Energy R-Cinema 5P 2014 - 2015 | 2 | 131.5983 | 0.31908 | 1481.5 | 1.0224 | 54.4626 | 80 | 1 | 0 | 95 | 80 | [ 0 1 2 ..., 2822 2823 2824] | 1406.5 | 1718 | 1470 | [ 0. 0. 0. ..., 0. 0. 0.] | 143.2979 | 4 | 105 | 131.5983 | 143.2979 | 1481.5 | 0.25332 | 131.5983 | 0.25332
1160 |  | CMV([(0, (0.0, 2.0)), (1, (0.87856303878831621, 14.504855377218389)), (2, (11.241962488705662, 26.980618940262371)), (3, (17.479644876431482, 39.137057340002961)), (4, (28.932450413912488, 52.422721782502094)), (5, (38.168320063633814, 64.652084887642104)), (6, (50.080660458976617, 10000.0))], velocity_speed_ratios={}) |  | MVL([(0, (0.0, 10.0)), (1, (6.803626611554221, 18.377526812575599)), (2, (17.519008090613294, 34.353788949457176)), (3, (24.829236768803217, 50.089907326488749)), (4, (35.059382962135381, 65.017968936974782)), (5, (43.464485980930355, 78.211326560740829)), (6, (54.901024098826902, 10000.0))], velocity_speed_ratios={}) | 105 | 1.2 | (-75.778772691352358, -15.155754538270472, 0.0) | 0.67469 | 1.536 | 13.6758 | 0 | 0 | 0.5 | 72.3566 | {'trg': 85.0, 'l': -1.55291, 'a2': -0.0012, 'c': -0.0015148702447199997, 'b': 0.021281311499999997, 't': 2.7, 'b2': 0, 'a': 0.397951, 'l2': -0.0076} | WLTP | NEDC | 50 |  | TRUE | (-0.11820433791893672, -0.22156641708238667) | 1461 | 0.4 | 0.008 | 43600 | 0.12345 | 1 | 81 | 5144.4494 | 4000 | 260 | 80.5 | 85 | 155.8597 | 81.5763 | 0.11206 | 0.11043 | 0.039602 | 0.035409 | 4.21 | 3.153 | diesel | {1: 3.73, 2: 1.96, 3: 1.32, 4: 0.98, 5: 0.76, 6: 0.64} | manual | [0 0 0 ..., 0 0 0] | 1 | 0 | 0.35 | 809.5007 | 80 | 99 | 23 | 25 | 47.6164 | Renault Grand Scenic dCi 110 Energy R-Cinema 7P 2014 - 2015 | 2 | 131.2815 | 0.31908 | 1439.5 | 1.0224 | 54.4626 | 80 | 1 | 0 | 95 | 80 | [ 0 1 2 ..., 2822 2823 2824] | 1364.5 | 1675 | 1470 | [ 0. 0. 0. ..., 0. 0. 0.] | 141.7374 | 4 | 105 | 131.2815 | 141.7374 | 1439.5 | 0.2503 | 131.2815 | 0.2503
1161 |  | CMV([(0, (0.0, 2.0)), (1, (0.77614739406111666, 12.813998774394085)), (2, (9.2254386064673213, 22.140977951843155)), (3, (14.057555577885518, 31.474973467784942)), (4, (22.980319918281914, 41.63805347678727)), (5, (29.455653351094821, 49.893980078269045)), (6, (38.788093756395732, 10000.0))], velocity_speed_ratios={}) |  | MVL([(0, (0.0, 10.0)), (1, (6.0105158441510564, 16.23522606248131)), (2, (14.376540906316912, 28.191587649501404)), (3, (19.968276146419456, 40.283521839890092)), (4, (27.846788816062919, 51.642142481306237)), (5, (33.542865654116937, 60.358059235031661)), (6, (42.521525286428997, 10000.0))], velocity_speed_ratios={}) | 140 | 1.2 | (-75.778772691352358, -15.155754538270472, 0.0) | 0.67469 | 1.536 | 13.6758 | 0 | 0 | 0.5 | 70.018 | {'trg': 85.0, 'l': -2.49882, 'a2': -0.00266, 'c': -0.0005859846441455756, 'b': 0.010828475726210346, 't': 2.7, 'b2': 0, 'a': 0.4400191986644407, 'l2': -0.0025} | WLTP | NEDC | 50 |  | TRUE | (-0.1071651524445381, -0.2186284430984923) | 1198 | 0.4 | 0.008 | 43000 | 0.099054 | 1 | 85 | 5565.6316 | 4500 | 190 | 73.1 | 85 | 155.7666 | 81.5763 | 0.11206 | 0.11043 | 0.039602 | 0.035409 | 4.73 | 3.153 | gasoline | {1: 3.73, 2: 2.11, 3: 1.45, 4: 1.09, 5: 0.87, 6: 0.73} | manual | [0 0 0 ..., 0 0 0] | 1 | 1 | 0.35 | 829.072 | 80 | 99 | 23 | 25 | 46.8922 | Renault Grand Scenic TCe 115 Energy Authentique 5P 2013 - 2015 | 2 | 150.2153 | 0.3167 | 1439.5 | 1.0861 | 51.495 | 80 | 1 | 0 | 95 | 80 | [ 0 1 2 ..., 2822 2823 2824] | 1364.5 | 1674 | 1470 | [ 0. 0. 0. ..., 0. 0. 0.] | 164.6063 | 4 | 140 | 150.2153 | 164.6063 | 1439.5 | 0.072967 | 150.2153 | 0.072967
1162 |  | CMV([(0, (0.0, 2.0)), (1, (0.77614739406111666, 12.813998774394085)), (2, (9.2254386064673213, 22.140977951843155)), (3, (14.057555577885518, 31.474973467784942)), (4, (22.980319918281914, 41.63805347678727)), (5, (29.455653351094821, 49.893980078269045)), (6, (38.788093756395732, 10000.0))], velocity_speed_ratios={}) |  | MVL([(0, (0.0, 10.0)), (1, (6.0105158441510564, 16.23522606248131)), (2, (14.376540906316912, 28.191587649501404)), (3, (19.968276146419456, 40.283521839890092)), (4, (27.846788816062919, 51.642142481306237)), (5, (33.542865654116937, 60.358059235031661)), (6, (42.521525286428997, 10000.0))], velocity_speed_ratios={}) | 140 | 1.2 | (-75.778772691352358, -15.155754538270472, 0.0) | 0.67469 | 1.536 | 13.6758 | 0 | 0 | 0.5 | 70.018 | {'trg': 85.0, 'l': -2.49882, 'a2': -0.00266, 'c': -0.0005859846441455756, 'b': 0.010828475726210346, 't': 2.7, 'b2': 0, 'a': 0.4400191986644407, 'l2': -0.0025} | WLTP | NEDC | 50 |  | TRUE | (-0.1071651524445381, -0.2186284430984923) | 1198 | 0.4 | 0.008 | 43000 | 0.099054 | 1 | 85 | 5565.6316 | 4500 | 190 | 73.1 | 85 | 155.7666 | 81.5763 | 0.11206 | 0.11043 | 0.039602 | 0.035409 | 4.73 | 3.153 | gasoline | {1: 3.73, 2: 2.11, 3: 1.45, 4: 1.09, 5: 0.87, 6: 0.73} | manual | [0 0 0 ..., 0 0 0] | 1 | 1 | 0.35 | 829.072 | 80 | 99 | 23 | 25 | 46.8922 | Renault Grand Scenic TCe 115 Energy Authentique 7P 2013 - 2015 | 2 | 150.2153 | 0.3167 | 1439.5 | 1.0861 | 51.495 | 80 | 1 | 0 | 95 | 80 | [ 0 1 2 ..., 2822 2823 2824] | 1364.5 | 1674 | 1470 | [ 0. 0. 0. ..., 0. 0. 0.] | 164.6063 | 4 | 140 | 150.2153 | 164.6063 | 1439.5 | 0.072967 | 150.2153 | 0.072967
1163 |  | CMV([(0, (0.0, 2.0)), (1, (0.77614739406111666, 12.813998774394085)), (2, (9.2254386064673213, 22.140977951843155)), (3, (14.057555577885518, 31.474973467784942)), (4, (22.980319918281914, 41.63805347678727)), (5, (29.455653351094821, 49.893980078269045)), (6, (38.788093756395732, 10000.0))], velocity_speed_ratios={}) |  | MVL([(0, (0.0, 10.0)), (1, (6.0105158441510564, 16.23522606248131)), (2, (14.376540906316912, 28.191587649501404)), (3, (19.968276146419456, 40.283521839890092)), (4, (27.846788816062919, 51.642142481306237)), (5, (33.542865654116937, 60.358059235031661)), (6, (42.521525286428997, 10000.0))], velocity_speed_ratios={}) | 140 | 1.2 | (-75.778772691352358, -15.155754538270472, 0.0) | 0.67469 | 1.536 | 13.6758 | 0 | 0 | 0.5 | 70.018 | {'trg': 85.0, 'l': -2.49882, 'a2': -0.00266, 'c': -0.0005859846441455756, 'b': 0.010828475726210346, 't': 2.7, 'b2': 0, 'a': 0.4400191986644407, 'l2': -0.0025} | WLTP | NEDC | 50 |  | TRUE | (-0.1071651524445381, -0.2186284430984923) | 1198 | 0.4 | 0.008 | 43000 | 0.099054 | 1 | 85 | 5565.6316 | 4500 | 190 | 73.1 | 85 | 155.7666 | 81.5763 | 0.11206 | 0.11043 | 0.039602 | 0.035409 | 4.73 | 3.153 | gasoline | {1: 3.73, 2: 2.11, 3: 1.45, 4: 1.09, 5: 0.87, 6: 0.73} | manual | [0 0 0 ..., 0 0 0] | 1 | 1 | 0.35 | 829.072 | 80 | 99 | 23 | 25 | 46.8922 | Renault Grand Scenic TCe 115 Energy Expression 5P 2013 - 2015 | 2 | 150.2153 | 0.3167 | 1439.5 | 1.0861 | 51.495 | 80 | 1 | 0 | 95 | 80 | [ 0 1 2 ..., 2822 2823 2824] | 1364.5 | 1674 | 1470 | [ 0. 0. 0. ..., 0. 0. 0.] | 164.6063 | 4 | 140 | 150.2153 | 164.6063 | 1439.5 | 0.072967 | 150.2153 | 0.072967
1164 |  | CMV([(0, (0.0, 2.0)), (1, (0.77614739406111666, 12.813998774394085)), (2, (9.2254386064673213, 22.140977951843155)), (3, (14.057555577885518, 31.474973467784942)), (4, (22.980319918281914, 41.63805347678727)), (5, (29.455653351094821, 49.893980078269045)), (6, (38.788093756395732, 10000.0))], velocity_speed_ratios={}) |  | MVL([(0, (0.0, 10.0)), (1, (6.0105158441510564, 16.23522606248131)), (2, (14.376540906316912, 28.191587649501404)), (3, (19.968276146419456, 40.283521839890092)), (4, (27.846788816062919, 51.642142481306237)), (5, (33.542865654116937, 60.358059235031661)), (6, (42.521525286428997, 10000.0))], velocity_speed_ratios={}) | 140 | 1.2 | (-75.778772691352358, -15.155754538270472, 0.0) | 0.67469 | 1.536 | 13.6758 | 0 | 0 | 0.5 | 70.018 | {'trg': 85.0, 'l': -2.49882, 'a2': -0.00266, 'c': -0.0005859846441455756, 'b': 0.010828475726210346, 't': 2.7, 'b2': 0, 'a': 0.4400191986644407, 'l2': -0.0025} | WLTP | NEDC | 50 |  | TRUE | (-0.1071651524445381, -0.2186284430984923) | 1198 | 0.4 | 0.008 | 43000 | 0.099054 | 1 | 85 | 5565.6316 | 4500 | 190 | 73.1 | 85 | 155.7666 | 81.5763 | 0.11206 | 0.11043 | 0.039602 | 0.035409 | 4.73 | 3.153 | gasoline | {1: 3.73, 2: 2.11, 3: 1.45, 4: 1.09, 5: 0.87, 6: 0.73} | manual | [0 0 0 ..., 0 0 0] | 1 | 1 | 0.35 | 829.072 | 80 | 99 | 23 | 25 | 46.8922 | Renault Grand Scenic TCe 115 Energy Expression 7P 2013 - 2015 | 2 | 150.2153 | 0.3167 | 1439.5 | 1.0861 | 51.495 | 80 | 1 | 0 | 95 | 80 | [ 0 1 2 ..., 2822 2823 2824] | 1364.5 | 1674 | 1470 | [ 0. 0. 0. ..., 0. 0. 0.] | 164.6063 | 4 | 140 | 150.2153 | 164.6063 | 1439.5 | 0.072967 | 150.2153 | 0.072967
1165 |  | CMV([(0, (0.0, 2.0)), (1, (0.7819768273359009, 12.910241255410025)), (2, (9.2947283820930888, 22.307272852265864)), (3, (14.163138077904065, 31.711373485436237)), (4, (23.15291888933028, 41.950785641182989)), (5, (29.676886801196265, 50.268720275691884)), (6, (39.079420643710094, 10000.0))], velocity_speed_ratios={}) |  | MVL([(0, (0.0, 10.0)), (1, (6.0556592039414952, 16.357164456859042)), (2, (14.484519218911723, 28.403327043810393)), (3, (20.11825247088915, 40.58608048330732)), (4, (28.055938519537236, 52.030012653988891)), (5, (33.794797051003563, 60.811392302434051)), (6, (42.840892968773844, 10000.0))], velocity_speed_ratios={}) | 140 | 1.2 | (-75.778772691352358, -15.155754538270472, 0.0) | 0.67469 | 1.536 | 13.6758 | 0 | 0 | 0.5 | 70.018 | {'trg': 85.0, 'l': -2.49882, 'a2': -0.00266, 'c': -0.0005859846441455756, 'b': 0.010828475726210346, 't': 2.7, 'b2': 0, 'a': 0.4400191986644407, 'l2': -0.0025} | WLTP | NEDC | 50 |  | TRUE | (-0.1071651524445381, -0.2186284430984923) | 1198 | 0.4 | 0.008 | 43000 | 0.099054 | 1 | 85 | 5565.6316 | 4500 | 190 | 73.1 | 85 | 155.7666 | 81.5763 | 0.11206 | 0.11043 | 0.039602 | 0.035409 | 4.73 | 3.153 | gasoline | {1: 3.73, 2: 2.11, 3: 1.45, 4: 1.09, 5: 0.87, 6: 0.73} | manual | [0 0 0 ..., 0 0 0] | 1 | 1 | 0.35 | 829.072 | 80 | 99 | 23 | 25 | 46.8922 | Renault Grand Scenic TCe 115 Energy R-Cinema 5P 2014 - 2015 | 2 | 149.7381 | 0.31908 | 1439.5 | 1.0861 | 51.495 | 80 | 1 | 0 | 95 | 80 | [ 0 1 2 ..., 2822 2823 2824] | 1364.5 | 1674 | 1470 | [ 0. 0. 0. ..., 0. 0. 0.] | 164.4746 | 4 | 140 | 149.7381 | 164.4746 | 1439.5 | 0.069558 | 149.7381 | 0.069558
1166 |  | CMV([(0, (0.0, 2.0)), (1, (0.7819768273359009, 12.910241255410025)), (2, (9.2947283820930888, 22.307272852265864)), (3, (14.163138077904065, 31.711373485436237)), (4, (23.15291888933028, 41.950785641182989)), (5, (29.676886801196265, 50.268720275691884)), (6, (39.079420643710094, 10000.0))], velocity_speed_ratios={}) |  | MVL([(0, (0.0, 10.0)), (1, (6.0556592039414952, 16.357164456859042)), (2, (14.484519218911723, 28.403327043810393)), (3, (20.11825247088915, 40.58608048330732)), (4, (28.055938519537236, 52.030012653988891)), (5, (33.794797051003563, 60.811392302434051)), (6, (42.840892968773844, 10000.0))], velocity_speed_ratios={}) | 140 | 1.2 | (-75.778772691352358, -15.155754538270472, 0.0) | 0.67469 | 1.536 | 13.6758 | 0 | 0 | 0.5 | 70.018 | {'trg': 85.0, 'l': -2.49882, 'a2': -0.00266, 'c': -0.0005859846441455756, 'b': 0.010828475726210346, 't': 2.7, 'b2': 0, 'a': 0.4400191986644407, 'l2': -0.0025} | WLTP | NEDC | 50 |  | TRUE | (-0.1071651524445381, -0.2186284430984923) | 1198 | 0.4 | 0.008 | 43000 | 0.099054 | 1 | 85 | 5565.6316 | 4500 | 190 | 73.1 | 85 | 155.7666 | 81.5763 | 0.11206 | 0.11043 | 0.039602 | 0.035409 | 4.73 | 3.153 | gasoline | {1: 3.73, 2: 2.11, 3: 1.45, 4: 1.09, 5: 0.87, 6: 0.73} | manual | [0 0 0 ..., 0 0 0] | 1 | 1 | 0.35 | 829.072 | 80 | 99 | 23 | 25 | 46.8922 | Renault Grand Scenic TCe 115 Energy R-Cinema 7P 2014 - 2015 | 2 | 149.7381 | 0.31908 | 1439.5 | 1.0861 | 51.495 | 80 | 1 | 0 | 95 | 80 | [ 0 1 2 ..., 2822 2823 2824] | 1364.5 | 1674 | 1470 | [ 0. 0. 0. ..., 0. 0. 0.] | 164.4746 | 4 | 140 | 149.7381 | 164.4746 | 1439.5 | 0.069558 | 149.7381 | 0.069558
1167 |  | CMV([(0, (0.0, 2.0)), (1, (0.7819768273359009, 12.910241255410025)), (2, (9.2947283820930888, 22.307272852265864)), (3, (14.163138077904065, 31.711373485436237)), (4, (23.15291888933028, 41.950785641182989)), (5, (29.676886801196265, 50.268720275691884)), (6, (39.079420643710094, 10000.0))], velocity_speed_ratios={}) |  | MVL([(0, (0.0, 10.0)), (1, (6.0556592039414952, 16.357164456859042)), (2, (14.484519218911723, 28.403327043810393)), (3, (20.11825247088915, 40.58608048330732)), (4, (28.055938519537236, 52.030012653988891)), (5, (33.794797051003563, 60.811392302434051)), (6, (42.840892968773844, 10000.0))], velocity_speed_ratios={}) | 145 | 1.2 | (-75.778772691352358, -15.155754538270472, 0.0) | 0.67469 | 1.536 | 13.6758 | 0 | 0 | 0.5 | 70.018 | {'trg': 85.0, 'l': -2.49882, 'a2': -0.00266, 'c': -0.0004914119323432379, 'b': 0.009371717996661089, 't': 2.7, 'b2': 0, 'a': 0.4481746243739566, 'l2': -0.0025} | WLTP | NEDC | 50 |  | TRUE | (-0.1071651524445381, -0.2186284430984923) | 1198 | 0.4 | 0.008 | 43000 | 0.099054 | 1 | 96 | 6407.9961 | 5500 | 205 | 73.1 | 85 | 155.7666 | 81.5763 | 0.11206 | 0.11043 | 0.039602 | 0.035409 | 4.73 | 3.153 | gasoline | {1: 3.73, 2: 2.11, 3: 1.45, 4: 1.09, 5: 0.87, 6: 0.73} | manual | [0 0 0 ..., 0 0 0] | 1 | 1 | 0.35 | 829.072 | 80 | 99 | 23 | 25 | 46.8922 | Renault Grand Scenic TCe 130 Energy R-Cinema 5P 2014 - 2015 | 2 | 149.2485 | 0.31908 | 1439.5 | 1.0861 | 51.495 | 80 | 1 | 0 | 95 | 80 | [ 0 1 2 ..., 2822 2823 2824] | 1364.5 | 1674 | 1470 | [ 0. 0. 0. ..., 0. 0. 0.] | 163.6063 | 4 | 145 | 149.2485 | 163.6063 | 1439.5 | 0.0293 | 149.2485 | 0.0293
1168 |  | CMV([(0, (0.0, 2.0)), (1, (0.7819768273359009, 12.910241255410025)), (2, (9.2947283820930888, 22.307272852265864)), (3, (14.163138077904065, 31.711373485436237)), (4, (23.15291888933028, 41.950785641182989)), (5, (29.676886801196265, 50.268720275691884)), (6, (39.079420643710094, 10000.0))], velocity_speed_ratios={}) |  | MVL([(0, (0.0, 10.0)), (1, (6.0556592039414952, 16.357164456859042)), (2, (14.484519218911723, 28.403327043810393)), (3, (20.11825247088915, 40.58608048330732)), (4, (28.055938519537236, 52.030012653988891)), (5, (33.794797051003563, 60.811392302434051)), (6, (42.840892968773844, 10000.0))], velocity_speed_ratios={}) | 145 | 1.2 | (-75.778772691352358, -15.155754538270472, 0.0) | 0.67469 | 1.536 | 13.6758 | 0 | 0 | 0.5 | 70.018 | {'trg': 85.0, 'l': -2.49882, 'a2': -0.00266, 'c': -0.0004914119323432379, 'b': 0.009371717996661089, 't': 2.7, 'b2': 0, 'a': 0.4481746243739566, 'l2': -0.0025} | WLTP | NEDC | 50 |  | TRUE | (-0.1071651524445381, -0.2186284430984923) | 1198 | 0.4 | 0.008 | 43000 | 0.099054 | 1 | 96 | 6407.9961 | 5500 | 205 | 73.1 | 85 | 155.7666 | 81.5763 | 0.11206 | 0.11043 | 0.039602 | 0.035409 | 4.73 | 3.153 | gasoline | {1: 3.73, 2: 2.11, 3: 1.45, 4: 1.09, 5: 0.87, 6: 0.73} | manual | [0 0 0 ..., 0 0 0] | 1 | 1 | 0.35 | 829.072 | 80 | 99 | 23 | 25 | 46.8922 | Renault Grand Scenic TCe 130 Energy R-Cinema 7P 2014 - 2015 | 2 | 149.2485 | 0.31908 | 1439.5 | 1.0861 | 51.495 | 80 | 1 | 0 | 95 | 80 | [ 0 1 2 ..., 2822 2823 2824] | 1364.5 | 1674 | 1470 | [ 0. 0. 0. ..., 0. 0. 0.] | 163.6063 | 4 | 145 | 149.2485 | 163.6063 | 1439.5 | 0.0293 | 149.2485 | 0.0293
1169 |  | CMV([(0, (0.0, 2.0)), (1, (1.0312295432328884, 17.025341068225853)), (2, (13.263129490654824, 31.831403378389545)), (3, (22.018302943940764, 49.299147147346993)), (4, (33.95999638921294, 61.532134920394455)), (5, (44.800768445110258, 75.886575036991786)), (6, (58.78309731893382, 10000.0))], velocity_speed_ratios={}) |  | MVL([(0, (0.0, 10.0)), (1, (7.9858820064141867, 21.570960470656352)), (2, (20.668710920097187, 40.53017894242565)), (3, (31.276245078610085, 63.095947414562474)), (4, (41.15159627922943, 76.316038176699905)), (5, (51.017240705668485, 91.801984608988334)), (6, (64.4410878956771, 10000.0))], velocity_speed_ratios={}) | 88 | 1.2 | (-75.778772691352358, -15.155754538270472, 0.0) | 0.67469 | 1.536 | 13.6758 | 0 | 0 | 0.5 | 72.3566 | {'trg': 85.0, 'l': -1.55291, 'a2': -0.0012, 'c': -0.0015148702447199997, 'b': 0.021281311499999997, 't': 2.7, 'b2': 0, 'a': 0.397951, 'l2': -0.0076} | WLTP | NEDC | 50 |  | TRUE | (-0.11820433791893672, -0.22156641708238667) | 1461 | 0.4 | 0.008 | 43600 | 0.12345 | 1 | 81 | 5144.4494 | 4000 | 260 | 80.5 | 85 | 131.3658 | 69.6002 | 0.2715 | 0.26754 | 0.035157 | 0.031028 | 3.56 | 3.153 | diesel | {1: 3.73, 2: 1.95, 3: 1.23, 4: 0.98, 5: 0.76, 6: 0.64} | manual | [0 0 0 ..., 0 0 0] | 1 | 1 | 0.35 | 809.5007 | 80 | 99 | 23 | 25 | 47.6164 | Renault Megane dCi 110 ECO2 Authentique 2013 - 2015 | 2 | 109.8665 | 0.3167 | 1224.5 | 1.0224 | 54.4626 | 80 | 1 | 0 | 95 | 80 | [ 0 1 2 ..., 2822 2823 2824] | 1149.5 | 1400 | 1250 | [ 0. 0. 0. ..., 0. 0. 0.] | 123.7415 | 4 | 88 | 109.8665 | 123.7415 | 1224.5 | 0.24848 | 109.8665 | 0.24848
1170 |  | CMV([(0, (0.0, 2.0)), (1, (0.99882579458890142, 16.490363306801935)), (2, (12.846369597507767, 30.831183009580979)), (3, (21.326434136608235, 47.75004764471106)), (4, (32.89289043383377, 59.598645091119792)), (5, (43.393018978195535, 73.502033671698115)), (6, (56.93598895927002, 10000.0))], velocity_speed_ratios={}) |  | MVL([(0, (0.0, 10.0)), (1, (7.7349461067064107, 20.893148255434866)), (2, (20.01924958741424, 39.256621818733379)), (3, (30.293469138272101, 61.113318780722068)), (4, (39.85851270643866, 73.918002031585104)), (5, (49.414154510956045, 88.91734223832556)), (6, (62.416191665522248, 10000.0))], velocity_speed_ratios={}) | 88 | 1.2 | (-75.778772691352358, -15.155754538270472, 0.0) | 0.67469 | 1.536 | 13.6758 | 0 | 0 | 0.5 | 72.3566 | {'trg': 85.0, 'l': -1.55291, 'a2': -0.0012, 'c': -0.0015148702447199997, 'b': 0.021281311499999997, 't': 2.7, 'b2': 0, 'a': 0.397951, 'l2': -0.0076} | WLTP | NEDC | 50 |  | TRUE | (-0.11820433791893672, -0.22156641708238667) | 1461 | 0.4 | 0.008 | 43600 | 0.12345 | 1 | 81 | 5144.4494 | 4000 | 260 | 80.5 | 85 | 131.3658 | 69.6002 | 0.2715 | 0.26754 | 0.035157 | 0.031028 | 3.56 | 3.153 | diesel | {1: 3.73, 2: 1.95, 3: 1.23, 4: 0.98, 5: 0.76, 6: 0.64} | manual | [0 0 0 ..., 0 0 0] | 1 | 1 | 0.35 | 809.5007 | 80 | 99 | 23 | 25 | 47.6164 | Renault Megane dCi 110 ECO2 Expression 2013 - 2015 | 2 | 111.1333 | 0.30675 | 1224.5 | 1.0224 | 54.4626 | 80 | 1 | 0 | 95 | 80 | [ 0 1 2 ..., 2822 2823 2824] | 1149.5 | 1400 | 1250 | [ 0. 0. 0. ..., 0. 0. 0.] | 124.0887 | 4 | 88 | 111.1333 | 124.0887 | 1224.5 | 0.26288 | 111.1333 | 0.26288
1171 | CMV([(0, (0.0, 2.0)), (1, (0.85008575464915881, 14.034702559790388)), (2, (9.9335566015303556, 23.840455405956064)), (3, (17.790853457302369, 39.833855710927942)), (4, (31.079166976914539, 56.312358626881895)), (5, (38.609626462577566, 65.399599546877937)), (6, (55.130878557076414, 10000.0))], velocity_speed_ratios={}) | CMV([(0, (0.0, 2.0)), (1, (0.85008575464915881, 14.034702559790388)), (2, (9.9335566015303556, 23.840455405956064)), (3, (17.790853457302369, 39.833855710927942)), (4, (31.079166976914539, 56.312358626881895)), (5, (38.609626462577566, 65.399599546877937)), (6, (55.130878557076414, 10000.0))], velocity_speed_ratios={}) | MVL([(0, (0.0, 10.0)), (1, (6.583097406887048, 17.781847242970127)), (2, (15.480042621171544, 30.355492410627242)), (3, (25.271297897250118, 50.981710854834404)), (4, (37.660702830198026, 69.842142099391751)), (5, (43.967027244423406, 79.115614693506203)), (6, (60.437335780163991, 10000.0))], velocity_speed_ratios={}) | MVL([(0, (0.0, 10.0)), (1, (6.583097406887048, 17.781847242970127)), (2, (15.480042621171544, 30.355492410627242)), (3, (25.271297897250118, 50.981710854834404)), (4, (37.660702830198026, 69.842142099391751)), (5, (43.967027244423406, 79.115614693506203)), (6, (60.437335780163991, 10000.0))], velocity_speed_ratios={}) | 110 | 1.2 | (-75.778772691352358, -15.155754538270472, 0.0) | 0.67469 | 1.536 | 13.6758 | 0 | 0 | 0.5 | 72.3566 | {'trg': 85.0, 'l': -1.55291, 'a2': -0.0012, 'c': -0.0015148702447199997, 'b': 0.021281311499999997, 't': 2.7, 'b2': 0, 'a': 0.397951, 'l2': -0.0076} | WLTP | NEDC | 50 | TRUE | TRUE | (-0.11820433791893672, -0.22156641708238667) | 1461 | 0.4 | 0.008 | 43600 | 0.12345 | 1 | 81 | 5144.4494 | 4000 | 240 | 80.5 | 85 | 138.3324 | 73.7779 | 0.2715 | 0.26754 | 0.035157 | 0.031028 | 3.62 | 3.153 | diesel | {1: 4.31, 2: 2.48, 3: 1.45, 4: 1.02, 5: 0.84, 6: 0.65} | automatic |  | 1 | 0 | 0.35 | 809.5007 | 80 | 99 | 23 | 25 | 47.6164 | Renault Megane dCi 110 Expression 2013 - 2015 | 2 | 122.6199 | 0.30675 | 1299.5 | 1.0224 | 54.4626 | 80 | 1 | 0 | 95 | 80 | [ 0 1 2 ..., 2822 2823 2824] | 1224.5 | 1479 | 1250 | [ 0. 0. 0. ..., 0. 0. 0.] | 138.8128 | 4 | 110 | 122.6199 | 138.8128 | 1299.5 | 0.11473 | 122.6199 | 0.11473
1172 |  | CMV([(0, (0.0, 2.0)), (1, (0.95722533945677368, 15.803550228311662)), (2, (11.377766219772859, 27.306546795142783)), (3, (17.337233253551751, 38.818196637172434)), (4, (27.831048779800071, 50.427091595295273)), (5, (34.730937259195962, 58.829613149474675)), (6, (45.3524292622103, 10000.0))], velocity_speed_ratios={}) |  | MVL([(0, (0.0, 10.0)), (1, (7.4127905514487455, 20.022962001457671)), (2, (17.73063899275266, 34.768785238612061)), (3, (24.626945936918062, 49.681810649314322)), (4, (33.724741024344283, 62.542862397107712)), (5, (39.550138258382049, 71.167729447114851)), (6, (49.717691201467645, 10000.0))], velocity_speed_ratios={}) | 119 | 1.2 | (-75.778772691352358, -15.155754538270472, 0.0) | 0.67469 | 1.536 | 13.6758 | 0 | 0 | 0.5 | 70.018 | {'trg': 85.0, 'l': -2.49882, 'a2': -0.00266, 'c': -0.0005859846441455756, 'b': 0.010828475726210346, 't': 2.7, 'b2': 0, 'a': 0.4400191986644407, 'l2': -0.0025} | WLTP | NEDC | 50 |  | TRUE | (-0.1071651524445381, -0.2186284430984923) | 1198 | 0.4 | 0.008 | 43000 | 0.099054 | 1 | 85 | 5565.6316 | 4500 | 190 | 73.2 | 85 | 130.1117 | 69.0432 | 0.2715 | 0.26754 | 0.035157 | 0.031028 | 3.73 | 3.153 | gasoline | {1: 3.73, 2: 2.11, 3: 1.45, 4: 1.11, 5: 0.91, 6: 0.77} | manual | [0 0 0 ..., 0 0 0] | 1 | 1 | 0.35 | 829.072 | 80 | 99 | 23 | 25 | 46.8922 | Renault Megane TCe 115 Energy Authentique 2013 - 2015 | 2 | 130.8086 | 0.30801 | 1214.5 | 1.0861 | 51.495 | 80 | 1 | 0 | 95 | 80 | [ 0 1 2 ..., 2822 2823 2824] | 1139.5 | 1386 | 1250 | [ 0. 0. 0. ..., 0. 0. 0.] | 145.7064 | 4 | 119 | 130.8086 | 145.7064 | 1214.5 | 0.099232 | 130.8086 | 0.099232
1173 |  | CMV([(0, (0.0, 2.0)), (1, (0.95330290314651178, 15.73879178879756)), (2, (11.331143380290323, 27.19465235791662)), (3, (17.266190218615169, 38.659130743581542)), (4, (27.717005083100073, 50.220455762601432)), (5, (34.588619788293855, 58.588546180993546)), (6, (45.166587947773692, 10000.0))], velocity_speed_ratios={}) |  | MVL([(0, (0.0, 10.0)), (1, (7.3824150509047781, 19.940913616447219)), (2, (17.657983893349641, 34.6263126774897)), (3, (24.526031739422368, 49.478228765281649)), (4, (33.586546658508603, 62.286579592733396)), (5, (39.388073076876729, 70.876104398554531)), (6, (49.513962289170252, 10000.0))], velocity_speed_ratios={}) | 119 | 1.2 | (-75.778772691352358, -15.155754538270472, 0.0) | 0.67469 | 1.536 | 13.6758 | 0 | 0 | 0.5 | 70.018 | {'trg': 85.0, 'l': -2.49882, 'a2': -0.00266, 'c': -0.0005859846441455756, 'b': 0.010828475726210346, 't': 2.7, 'b2': 0, 'a': 0.4400191986644407, 'l2': -0.0025} | WLTP | NEDC | 50 |  | TRUE | (-0.1071651524445381, -0.2186284430984923) | 1198 | 0.4 | 0.008 | 43000 | 0.099054 | 1 | 85 | 5565.6316 | 4500 | 190 | 73.2 | 85 | 130.1117 | 69.0432 | 0.2715 | 0.26754 | 0.035157 | 0.031028 | 3.73 | 3.153 | gasoline | {1: 3.73, 2: 2.11, 3: 1.45, 4: 1.11, 5: 0.91, 6: 0.77} | manual | [0 0 0 ..., 0 0 0] | 1 | 1 | 0.35 | 829.072 | 80 | 99 | 23 | 25 | 46.8922 | Renault Megane TCe 115 Energy Expression 2013 - 2015 | 2 | 131.0135 | 0.30675 | 1214.5 | 1.0861 | 51.495 | 80 | 1 | 0 | 95 | 80 | [ 0 1 2 ..., 2822 2823 2824] | 1139.5 | 1386 | 1250 | [ 0. 0. 0. ..., 0. 0. 0.] | 145.7127 | 4 | 119 | 131.0135 | 145.7127 | 1214.5 | 0.10095 | 131.0135 | 0.10095
1174 |  | CMV([(0, (0.0, 2.0)), (1, (0.88890488472374873, 14.675596659293955)), (2, (11.374295217191998, 27.298216417055418)), (3, (17.685403355148548, 39.597752133099092)), (4, (29.273023521936572, 53.039806372059132)), (5, (38.617611541063567, 65.413125213484449)), (6, (50.670175897192344, 10000.0))], velocity_speed_ratios={}) |  | MVL([(0, (0.0, 10.0)), (1, (6.8837142718727602, 18.593854546134772)), (2, (17.72522992628782, 34.758178363680244)), (3, (25.121509639411883, 50.679531612533232)), (4, (35.472078148682016, 65.783316200738895)), (5, (43.976120317719079, 79.131977047941518)), (6, (55.547281575934733, 10000.0))], velocity_speed_ratios={}) | 105 | 1.2 | (-75.778772691352358, -15.155754538270472, 0.0) | 0.67469 | 1.536 | 13.6758 | 0 | 0 | 0.5 | 72.3566 | {'trg': 85.0, 'l': -1.55291, 'a2': -0.0012, 'c': -0.0015148702447199997, 'b': 0.021281311499999997, 't': 2.7, 'b2': 0, 'a': 0.397951, 'l2': -0.0076} | WLTP | NEDC | 50 |  | TRUE | (-0.11820433791893672, -0.22156641708238667) | 1461 | 0.4 | 0.008 | 43600 | 0.12345 | 1 | 81 | 5144.4494 | 4000 | 260 | 80.5 | 85 | 148.5523 | 79.0696 | 0.11598 | 0.11429 | 0.039492 | 0.035301 | 4.13 | 3.153 | diesel | {1: 3.73, 2: 1.96, 3: 1.32, 4: 0.98, 5: 0.76, 6: 0.64} | manual | [0 0 0 ..., 0 0 0] | 1 | 1 | 0.35 | 809.5007 | 80 | 99 | 23 | 25 | 47.6164 | Renault Scenic dCi 110 Energy Expression 2013 - 2015 | 2 | 121.8214 | 0.3167 | 1394.5 | 1.0224 | 54.4626 | 80 | 1 | 0 | 95 | 80 | [ 0 1 2 ..., 2822 2823 2824] | 1319.5 | 1594 | 1360 | [ 0. 0. 0. ..., 0. 0. 0.] | 134.7924 | 4 | 105 | 121.8214 | 134.7924 | 1394.5 | 0.1602 | 121.8214 | 0.1602
1175 |  | CMV([(0, (0.0, 2.0)), (1, (0.89558120903118932, 14.785821098810999)), (2, (11.459724473959042, 27.503245941526536)), (3, (17.818233639171076, 39.895160145620451)), (4, (29.492885288758252, 53.438174020419815)), (5, (38.90765798254197, 65.904425515005627)), (6, (51.050745891596009, 10000.0))], velocity_speed_ratios={}) |  | MVL([(0, (0.0, 10.0)), (1, (6.9354159890177423, 18.733507961487479)), (2, (17.858359336920575, 35.019237645814705)), (3, (25.310190507666231, 51.060171875185866)), (4, (35.738499339125902, 66.277396906698272)), (5, (44.306413070149347, 79.726315937220065)), (6, (55.9644821927509, 10000.0))], velocity_speed_ratios={}) | 105 | 1.2 | (-75.778772691352358, -15.155754538270472, 0.0) | 0.67469 | 1.536 | 13.6758 | 0 | 0 | 0.5 | 72.3566 | {'trg': 85.0, 'l': -1.55291, 'a2': -0.0012, 'c': -0.0015148702447199997, 'b': 0.021281311499999997, 't': 2.7, 'b2': 0, 'a': 0.397951, 'l2': -0.0076} | WLTP | NEDC | 50 |  | TRUE | (-0.11820433791893672, -0.22156641708238667) | 1461 | 0.4 | 0.008 | 43600 | 0.12345 | 1 | 81 | 5144.4494 | 4000 | 260 | 80.5 | 85 | 148.5523 | 79.0696 | 0.11598 | 0.11429 | 0.039492 | 0.035301 | 4.13 | 3.153 | diesel | {1: 3.73, 2: 1.96, 3: 1.32, 4: 0.98, 5: 0.76, 6: 0.64} | manual | [0 0 0 ..., 0 0 0] | 1 | 1 | 0.35 | 809.5007 | 80 | 99 | 23 | 25 | 47.6164 | Renault Scenic dCi 110 Energy R-Cinema 2014 - 2015 | 2 | 121.4249 | 0.31908 | 1394.5 | 1.0224 | 54.4626 | 80 | 1 | 0 | 95 | 80 | [ 0 1 2 ..., 2822 2823 2824] | 1319.5 | 1594 | 1360 | [ 0. 0. 0. ..., 0. 0. 0.] | 134.6329 | 4 | 105 | 121.4249 | 134.6329 | 1394.5 | 0.15643 | 121.4249 | 0.15643
1176 |  | CMV([(0, (0.0, 2.0)), (1, (0.77614739406111666, 12.813998774394085)), (2, (9.2254386064673213, 22.140977951843155)), (3, (14.057555577885518, 31.474973467784942)), (4, (22.980319918281914, 41.63805347678727)), (5, (29.455653351094821, 49.893980078269045)), (6, (38.788093756395732, 10000.0))], velocity_speed_ratios={}) |  | MVL([(0, (0.0, 10.0)), (1, (6.0105158441510564, 16.23522606248131)), (2, (14.376540906316912, 28.191587649501404)), (3, (19.968276146419456, 40.283521839890092)), (4, (27.846788816062919, 51.642142481306237)), (5, (33.542865654116937, 60.358059235031661)), (6, (42.521525286428997, 10000.0))], velocity_speed_ratios={}) | 135 | 1.2 | (-75.778772691352358, -15.155754538270472, 0.0) | 0.67469 | 1.536 | 13.6758 | 0 | 0 | 0.5 | 70.018 | {'trg': 85.0, 'l': -2.49882, 'a2': -0.00266, 'c': -0.0005859846441455756, 'b': 0.010828475726210346, 't': 2.7, 'b2': 0, 'a': 0.4400191986644407, 'l2': -0.0025} | WLTP | NEDC | 50 |  | TRUE | (-0.1071651524445381, -0.2186284430984923) | 1198 | 0.4 | 0.008 | 43000 | 0.099054 | 1 | 85 | 5565.6316 | 4500 | 190 | 73.1 | 85 | 142.5585 | 75.449 | 0.11598 | 0.11429 | 0.039492 | 0.035301 | 4.73 | 3.153 | gasoline | {1: 3.73, 2: 2.11, 3: 1.45, 4: 1.09, 5: 0.87, 6: 0.73} | manual | [0 0 0 ..., 0 0 0] | 1 | 1 | 0.35 | 829.072 | 80 | 99 | 23 | 25 | 46.8922 | Renault Scenic TCe 115 Energy Authentique 2013 - 2015 | 2 | 147.1434 | 0.3167 | 1329.5 | 1.0861 | 51.495 | 80 | 1 | 0 | 95 | 80 | [ 0 1 2 ..., 2822 2823 2824] | 1254.5 | 1526 | 1360 | [ 0. 0. 0. ..., 0. 0. 0.] | 158.2561 | 4 | 135 | 147.1434 | 158.2561 | 1329.5 | 0.089951 | 147.1434 | 0.089951
1177 |  | CMV([(0, (0.0, 2.0)), (1, (0.77614739406111666, 12.813998774394085)), (2, (9.2254386064673213, 22.140977951843155)), (3, (14.057555577885518, 31.474973467784942)), (4, (22.980319918281914, 41.63805347678727)), (5, (29.455653351094821, 49.893980078269045)), (6, (38.788093756395732, 10000.0))], velocity_speed_ratios={}) |  | MVL([(0, (0.0, 10.0)), (1, (6.0105158441510564, 16.23522606248131)), (2, (14.376540906316912, 28.191587649501404)), (3, (19.968276146419456, 40.283521839890092)), (4, (27.846788816062919, 51.642142481306237)), (5, (33.542865654116937, 60.358059235031661)), (6, (42.521525286428997, 10000.0))], velocity_speed_ratios={}) | 135 | 1.2 | (-75.778772691352358, -15.155754538270472, 0.0) | 0.67469 | 1.536 | 13.6758 | 0 | 0 | 0.5 | 70.018 | {'trg': 85.0, 'l': -2.49882, 'a2': -0.00266, 'c': -0.0005859846441455756, 'b': 0.010828475726210346, 't': 2.7, 'b2': 0, 'a': 0.4400191986644407, 'l2': -0.0025} | WLTP | NEDC | 50 |  | TRUE | (-0.1071651524445381, -0.2186284430984923) | 1198 | 0.4 | 0.008 | 43000 | 0.099054 | 1 | 85 | 5565.6316 | 4500 | 190 | 73.1 | 85 | 142.5585 | 75.449 | 0.11598 | 0.11429 | 0.039492 | 0.035301 | 4.73 | 3.153 | gasoline | {1: 3.73, 2: 2.11, 3: 1.45, 4: 1.09, 5: 0.87, 6: 0.73} | manual | [0 0 0 ..., 0 0 0] | 1 | 1 | 0.35 | 829.072 | 80 | 99 | 23 | 25 | 46.8922 | Renault Scenic TCe 115 Energy Expression 2013 - 2015 | 2 | 147.1434 | 0.3167 | 1329.5 | 1.0861 | 51.495 | 80 | 1 | 0 | 95 | 80 | [ 0 1 2 ..., 2822 2823 2824] | 1254.5 | 1526 | 1360 | [ 0. 0. 0. ..., 0. 0. 0.] | 158.2561 | 4 | 135 | 147.1434 | 158.2561 | 1329.5 | 0.089951 | 147.1434 | 0.089951
1178 |  | CMV([(0, (0.0, 2.0)), (1, (0.7819768273359009, 12.910241255410025)), (2, (9.2947283820930888, 22.307272852265864)), (3, (14.163138077904065, 31.711373485436237)), (4, (23.15291888933028, 41.950785641182989)), (5, (29.676886801196265, 50.268720275691884)), (6, (39.079420643710094, 10000.0))], velocity_speed_ratios={}) |  | MVL([(0, (0.0, 10.0)), (1, (6.0556592039414952, 16.357164456859042)), (2, (14.484519218911723, 28.403327043810393)), (3, (20.11825247088915, 40.58608048330732)), (4, (28.055938519537236, 52.030012653988891)), (5, (33.794797051003563, 60.811392302434051)), (6, (42.840892968773844, 10000.0))], velocity_speed_ratios={}) | 135 | 1.2 | (-75.778772691352358, -15.155754538270472, 0.0) | 0.67469 | 1.536 | 13.6758 | 0 | 0 | 0.5 | 70.018 | {'trg': 85.0, 'l': -2.49882, 'a2': -0.00266, 'c': -0.0005859846441455756, 'b': 0.010828475726210346, 't': 2.7, 'b2': 0, 'a': 0.4400191986644407, 'l2': -0.0025} | WLTP | NEDC | 50 |  | TRUE | (-0.1071651524445381, -0.2186284430984923) | 1198 | 0.4 | 0.008 | 43000 | 0.099054 | 1 | 85 | 5565.6316 | 4500 | 190 | 73.1 | 85 | 142.5585 | 75.449 | 0.11598 | 0.11429 | 0.039492 | 0.035301 | 4.73 | 3.153 | gasoline | {1: 3.73, 2: 2.11, 3: 1.45, 4: 1.09, 5: 0.87, 6: 0.73} | manual | [0 0 0 ..., 0 0 0] | 1 | 1 | 0.35 | 829.072 | 80 | 99 | 23 | 25 | 46.8922 | Renault Scenic TCe 115 Energy R-Cinema 2014 - 2015 | 2 | 146.6579 | 0.31908 | 1329.5 | 1.0861 | 51.495 | 80 | 1 | 0 | 95 | 80 | [ 0 1 2 ..., 2822 2823 2824] | 1254.5 | 1526 | 1360 | [ 0. 0. 0. ..., 0. 0. 0.] | 158.1338 | 4 | 135 | 146.6579 | 158.1338 | 1329.5 | 0.086355 | 146.6579 | 0.086355
1179 |  | CMV([(0, (0.0, 2.0)), (1, (0.7819768273359009, 12.910241255410025)), (2, (9.2947283820930888, 22.307272852265864)), (3, (14.163138077904065, 31.711373485436237)), (4, (23.15291888933028, 41.950785641182989)), (5, (29.676886801196265, 50.268720275691884)), (6, (39.079420643710094, 10000.0))], velocity_speed_ratios={}) |  | MVL([(0, (0.0, 10.0)), (1, (6.0556592039414952, 16.357164456859042)), (2, (14.484519218911723, 28.403327043810393)), (3, (20.11825247088915, 40.58608048330732)), (4, (28.055938519537236, 52.030012653988891)), (5, (33.794797051003563, 60.811392302434051)), (6, (42.840892968773844, 10000.0))], velocity_speed_ratios={}) | 140 | 1.2 | (-75.778772691352358, -15.155754538270472, 0.0) | 0.67469 | 1.536 | 13.6758 | 0 | 0 | 0.5 | 70.018 | {'trg': 85.0, 'l': -2.49882, 'a2': -0.00266, 'c': -0.0004914119323432379, 'b': 0.009371717996661089, 't': 2.7, 'b2': 0, 'a': 0.4481746243739566, 'l2': -0.0025} | WLTP | NEDC | 50 |  | TRUE | (-0.1071651524445381, -0.2186284430984923) | 1198 | 0.4 | 0.008 | 43000 | 0.099054 | 1 | 96 | 6407.9961 | 5500 | 205 | 73.1 | 85 | 142.5585 | 75.449 | 0.11598 | 0.11429 | 0.039492 | 0.035301 | 4.73 | 3.153 | gasoline | {1: 3.73, 2: 2.11, 3: 1.45, 4: 1.09, 5: 0.87, 6: 0.73} | manual | [0 0 0 ..., 0 0 0] | 1 | 1 | 0.35 | 829.072 | 80 | 99 | 23 | 25 | 46.8922 | Renault Scenic TCe 130 Energy R-Cinema 2014 - 2015 | 2 | 146.2002 | 0.31908 | 1329.5 | 1.0861 | 51.495 | 80 | 1 | 0 | 95 | 80 | [ 0 1 2 ..., 2822 2823 2824] | 1254.5 | 1526 | 1360 | [ 0. 0. 0. ..., 0. 0. 0.] | 157.3552 | 4 | 140 | 146.2002 | 157.3552 | 1329.5 | 0.044287 | 146.2002 | 0.044287
1180 |  | CMV([(0, (0.0, 2.0)), (1, (0.88890488472374873, 14.675596659293955)), (2, (11.374295217191998, 27.298216417055418)), (3, (17.685403355148548, 39.597752133099092)), (4, (29.273023521936572, 53.039806372059132)), (5, (38.617611541063567, 65.413125213484449)), (6, (50.670175897192344, 10000.0))], velocity_speed_ratios={}) |  | MVL([(0, (0.0, 10.0)), (1, (6.8837142718727602, 18.593854546134772)), (2, (17.72522992628782, 34.758178363680244)), (3, (25.121509639411883, 50.679531612533232)), (4, (35.472078148682016, 65.783316200738895)), (5, (43.976120317719079, 79.131977047941518)), (6, (55.547281575934733, 10000.0))], velocity_speed_ratios={}) | 105 | 1.2 | (-75.778772691352358, -15.155754538270472, 0.0) | 0.67469 | 1.536 | 13.6758 | 0 | 0 | 0.5 | 72.3566 | {'trg': 85.0, 'l': -1.55291, 'a2': -0.0012, 'c': -0.0015148702447199997, 'b': 0.021281311499999997, 't': 2.7, 'b2': 0, 'a': 0.397951, 'l2': -0.0076} | WLTP | NEDC | 50 |  | TRUE | (-0.11820433791893672, -0.22156641708238667) | 1461 | 0.4 | 0.008 | 43600 | 0.12345 | 1 | 81 | 5144.4494 | 4000 | 260 | 80.5 | 85 | 148.0513 | 78.4569 | 0.10345 | 0.10194 | 0.039842 | 0.035645 | 4.13 | 3.153 | diesel | {1: 3.73, 2: 1.96, 3: 1.32, 4: 0.98, 5: 0.76, 6: 0.64} | manual | [0 0 0 ..., 0 0 0] | 1 | 1 | 0.35 | 809.5007 | 80 | 99 | 23 | 25 | 47.6164 | Renault Scenic XMod dCi 110 Energy Expression 2013 - 2015 | 2 | 121.8583 | 0.3167 | 1383.5 | 1.0224 | 54.4626 | 80 | 1 | 0 | 95 | 80 | [ 0 1 2 ..., 2822 2823 2824] | 1308.5 | 1588 | 1360 | [ 0. 0. 0. ..., 0. 0. 0.] | 134.813 | 4 | 105 | 121.8583 | 134.813 | 1383.5 | 0.16056 | 121.8583 | 0.16056
1181 |  | CMV([(0, (0.0, 2.0)), (1, (0.77614739406111666, 12.813998774394085)), (2, (9.2254386064673213, 22.140977951843155)), (3, (14.057555577885518, 31.474973467784942)), (4, (22.980319918281914, 41.63805347678727)), (5, (29.455653351094821, 49.893980078269045)), (6, (38.788093756395732, 10000.0))], velocity_speed_ratios={}) |  | MVL([(0, (0.0, 10.0)), (1, (6.0105158441510564, 16.23522606248131)), (2, (14.376540906316912, 28.191587649501404)), (3, (19.968276146419456, 40.283521839890092)), (4, (27.846788816062919, 51.642142481306237)), (5, (33.542865654116937, 60.358059235031661)), (6, (42.521525286428997, 10000.0))], velocity_speed_ratios={}) | 140 | 1.2 | (-75.778772691352358, -15.155754538270472, 0.0) | 0.67469 | 1.536 | 13.6758 | 0 | 0 | 0.5 | 70.018 | {'trg': 85.0, 'l': -2.49882, 'a2': -0.00266, 'c': -0.0005859846441455756, 'b': 0.010828475726210346, 't': 2.7, 'b2': 0, 'a': 0.4400191986644407, 'l2': -0.0025} | WLTP | NEDC | 50 |  | TRUE | (-0.1071651524445381, -0.2186284430984923) | 1198 | 0.4 | 0.008 | 43000 | 0.099054 | 1 | 85 | 5565.6316 | 4500 | 190 | 73.1 | 85 | 144.5909 | 76.6187 | 0.10345 | 0.10194 | 0.039842 | 0.035645 | 4.73 | 3.153 | gasoline | {1: 3.73, 2: 2.11, 3: 1.45, 4: 1.09, 5: 0.87, 6: 0.73} | manual | [0 0 0 ..., 0 0 0] | 1 | 1 | 0.35 | 829.072 | 80 | 99 | 23 | 25 | 46.8922 | Renault Scenic XMod TCe 115 Energy Expression 2013 - 2015 | 2 | 147.4689 | 0.3167 | 1350.5 | 1.0861 | 51.495 | 80 | 1 | 0 | 95 | 80 | [ 0 1 2 ..., 2822 2823 2824] | 1275.5 | 1549 | 1360 | [ 0. 0. 0. ..., 0. 0. 0.] | 159.5083 | 4 | 140 | 147.4689 | 159.5083 | 1350.5 | 0.053349 | 147.4689 | 0.053349
1182 |  | CMV([(0, (0.0, 2.0)), (1, (0.93228234161269052, 15.391747591016937)), (2, (11.636914953467596, 27.928501657533914)), (3, (18.563969027787078, 41.56486733195387)), (4, (31.398045403584021, 56.890134612136777)), (5, (40.370040625612354, 68.381508253265395)), (6, (54.112108307179255, 10000.0))], velocity_speed_ratios={}) |  | MVL([(0, (0.0, 10.0)), (1, (7.2196309983926641, 19.501211607430339)), (2, (18.13448563134725, 35.560705769641437)), (3, (26.369482081477788, 53.197161314612309)), (4, (38.04710912206167, 70.55873635059622)), (5, (45.971713240094452, 82.722908039341732)), (6, (59.32050685801773, 10000.0))], velocity_speed_ratios={}) | 114 | 1.2 | (-75.778772691352358, -15.155754538270472, 0.0) | 0.67469 | 1.536 | 13.6758 | 0 | 0 | 0.5 | 70.0091 | {'trg': 85.0, 'l': -2.49882, 'a2': -0.00266, 'c': -0.0006197929341473674, 'b': 0.0113492442105263, 't': 2.7, 'b2': 0, 'a': 0.4371037593984962, 'l2': -0.0025} | WLTP | NEDC | 50 |  | TRUE | (-0.10712317835528183, -0.21861727209475126) | 1197 | 0.4 | 0.008 | 43000 | 0.098961 | 1 | 81 | 5649.8681 | 4600 | 175 | 75.6 | 85 | 123.5501 | 65.4643 | 0.27575 | 0.27174 | 0.035038 | 0.030911 | 3.93 | 3.153 | gasoline | {1: 3.62, 2: 1.95, 3: 1.28, 4: 0.93, 5: 0.74, 6: 0.61} | manual | [0 0 0 ..., 0 0 0] | 1 | 1 | 0.35 | 829.1465 | 80 | 99 | 23 | 25 | 46.8894 | Seat Leon 1.2 TSI 110hp Style Business 2014 - 2015 | 2 | 124.7356 | 0.30675 | 1150.25 | 1.0863 | 51.4837 | 80 | 1 | 0 | 95 | 80 | [ 0 1 2 ..., 2822 2823 2824] | 1075.25 | 1312 | 1130 | [ 0. 0. 0. ..., 0. 0. 0.] | 141.8849 | 4 | 114 | 124.7356 | 141.8849 | 1150.25 | 0.094172 | 124.7356 | 0.094172
1183 | CMV([(0, (0.0, 2.0)), (1, (1.0891926617328513, 17.982297614239972)), (2, (12.162886178025246, 29.190828337380989)), (3, (18.896414293567279, 42.309214801323542)), (4, (31.721781331700363, 57.476711906761025)), (5, (30.803419254711088, 52.176917222581309)), (6, (42.275690808147566, 64.721186100139946)), (7, (52.468671374852462, 10000.0))], velocity_speed_ratios={}) | CMV([(0, (0.0, 2.0)), (1, (1.0891926617328513, 17.982297614239972)), (2, (12.162886178025246, 29.190828337380989)), (3, (18.896414293567279, 42.309214801323542)), (4, (31.721781331700363, 57.476711906761025)), (5, (30.803419254711088, 52.176917222581309)), (6, (42.275690808147566, 64.721186100139946)), (7, (52.468671374852462, 10000.0))], velocity_speed_ratios={}) | MVL([(0, (0.0, 10.0)), (1, (8.4347506681995785, 22.783416170867323)), (2, (18.954137373444123, 37.167996708398292)), (3, (26.841709193360021, 54.149820975136244)), (4, (38.439401572927679, 71.286246541296464)), (5, (35.077645076570995, 63.119788308761514)), (6, (46.344810523293425, 74.787008641216602)), (7, (54.107590277249237, 10000.0))], velocity_speed_ratios={}) | MVL([(0, (0.0, 10.0)), (1, (8.4347506681995785, 22.783416170867323)), (2, (18.954137373444123, 37.167996708398292)), (3, (26.841709193360021, 54.149820975136244)), (4, (38.439401572927679, 71.286246541296464)), (5, (35.077645076570995, 63.119788308761514)), (6, (46.344810523293425, 74.787008641216602)), (7, (54.107590277249237, 10000.0))], velocity_speed_ratios={}) | 112 | 1.2 | (-75.778772691352358, -15.155754538270472, 0.0) | 0.67469 | 1.536 | 13.6758 | 0 | 0 | 0.5 | 70.0091 | {'trg': 85.0, 'l': -2.49882, 'a2': -0.00266, 'c': -0.0006197929341473674, 'b': 0.0113492442105263, 't': 2.7, 'b2': 0, 'a': 0.4371037593984962, 'l2': -0.0025} | WLTP | NEDC | 50 | TRUE | TRUE | (-0.10712317835528183, -0.21861727209475126) | 1197 | 0.4 | 0.008 | 43000 | 0.098961 | 1 | 81 | 5649.8681 | 4600 | 175 | 75.6 | 85 | 126.2107 | 66.9126 | 0.27575 | 0.27174 | 0.035038 | 0.030911 | 3.23 | 3.153 | gasoline | {1: 3.77, 2: 2.27, 3: 1.53, 4: 1.12, 5: 1.18, 6: 0.95, 7: 0.79} | automatic |  | 1 | 1 | 0.35 | 829.1465 | 80 | 99 | 23 | 25 | 46.8894 | Seat Leon 1.2 TSI 110hp Style Business 2014 - 2015 | 2 | 125.2879 | 0.30675 | 1176.25 | 1.0863 | 51.4837 | 80 | 1 | 0 | 95 | 80 | [ 0 1 2 ..., 2822 2823 2824] | 1101.25 | 1342 | 1130 | [ 0. 0. 0. ..., 0. 0. 0.] | 152.9134 | 4 | 112 | 125.2879 | 152.9134 | 1176.25 | 0.11864 | 125.2879 | 0.11864
1184 |  | CMV([(0, (0.0, 2.0)), (1, (0.93870526134260723, 15.497788384527226)), (2, (11.71708698645998, 28.120913887516615)), (3, (18.691864706608886, 41.85122672603611)), (4, (30.310675922431614, 54.919929290093748)), (5, (38.563646859796251, 65.321716182423813)), (6, (51.131993763041528, 10000.0))], velocity_speed_ratios={}) |  | MVL([(0, (0.0, 10.0)), (1, (7.2693703405559846, 19.63556437933201)), (2, (18.259422402488909, 35.805699746790566)), (3, (26.551153512083062, 53.563660905704147)), (4, (36.729470881412368, 68.115163333545937)), (5, (43.9146675964964, 79.021397140250855)), (6, (56.053550334171732, 10000.0))], velocity_speed_ratios={}) | 94 | 1.2 | (-75.778772691352358, -15.155754538270472, 0.0) | 0.67469 | 1.536 | 13.6758 | 0 | 0 | 0.5 | 71.7697 | {'trg': 85.0, 'l': -2.49882, 'a2': -0.00266, 'c': -0.0007187192478658054, 'b': 0.012873062967741919, 't': 2.7, 'b2': 0, 'a': 0.42857290322580643, 'l2': -0.0025} | WLTP | NEDC | 50 |  | TRUE | (-0.11543404802802301, -0.22082913083547781) | 1395 | 0.4 | 0.008 | 46000 | 0.11733 | 1 | 81 | 5818.341 | 4800 | 200 | 80 | 85 | 138.3282 | 73.8197 | 0.27575 | 0.27174 | 0.035038 | 0.030911 | 4.06 | 3.014 | gasoline | {1: 3.62, 2: 1.95, 3: 1.28, 4: 0.97, 5: 0.78, 6: 0.65} | manual | [0 0 0 ..., 0 0 0] | 1 | 1 | 0.35 | 814.4121 | 80 | 99 | 23 | 25 | 47.4346 | Seat Leon 1.4 TGI 110hp Style Business 2014 - 2015 | 2 | 123.7899 | 0.31908 | 1300.25 | 1.0384 | 53.7179 | 80 | 1 | 0 | 95 | 80 | [ 0 1 2 ..., 2822 2823 2824] | 1225.25 | 1479 | 1250 | [ 0. 0. 0. ..., 0. 0. 0.] | 137.6953 | 4 | 94 | 123.7899 | 137.6953 | 1300.25 | 0.31691 | 123.7899 | 0.31691
1185 |  | CMV([(0, (0.0, 2.0)), (1, (1.1103750553535516, 18.332013619178351)), (2, (14.547092807304406, 34.912904941359649)), (3, (23.269258894991559, 52.10004700156005)), (4, (37.438573713153872, 67.834970962383764)), (5, (48.250925590747102, 81.730684819228344)), (6, (65.161220235483626, 10000.0))], velocity_speed_ratios={}) |  | MVL([(0, (0.0, 10.0)), (1, (8.5987879547362098, 23.22650333653711)), (2, (22.669586101368537, 44.453782569758445)), (3, (33.053185154656106, 66.680703746891709)), (4, (45.366820804588023, 84.133213326306318)), (5, (54.946135313514169, 98.871757833311534)), (6, (71.433117887646105, 10000.0))], velocity_speed_ratios={}) | 85 | 1.2 | (-75.778772691352358, -15.155754538270472, 0.0) | 0.67469 | 1.536 | 13.6758 | 0 | 0 | 0.5 | 73.5748 | {'trg': 85.0, 'l': -1.55291, 'a2': -0.0012, 'c': -0.0015148702447199997, 'b': 0.021281311499999997, 't': 2.7, 'b2': 0, 'a': 0.397951, 'l2': -0.0076} | WLTP | NEDC | 50 |  | TRUE | (-0.12395478814704552, -0.22309684459490958) | 1598 | 0.4 | 0.008 | 43600 | 0.13616 | 1 | 81 | 4302.0849 | 3000 | 250 | 80.5 | 85 | 131.6309 | 69.7534 | 0.27575 | 0.27174 | 0.035038 | 0.030911 | 3.16 | 3.153 | diesel | {1: 3.78, 2: 1.94, 3: 1.27, 4: 0.97, 5: 0.77, 6: 0.63} | manual | [0 0 0 ..., 0 0 0] | 1 | 1 | 0.35 | 799.3057 | 80 | 99 | 23 | 25 | 47.9936 | Seat Leon 1.6 TDI Ecomotive Limited Edition II 2014 - 2015 | 2 | 110.3823 | 0.30675 | 1227.25 | 0.9892 | 56.0085 | 80 | 1 | 0 | 95 | 80 | [ 0 1 2 ..., 2822 2823 2824] | 1152.25 | 1403 | 1250 | [ 0. 0. 0. ..., 0. 0. 0.] | 123.7652 | 4 | 85 | 110.3823 | 123.7652 | 1227.25 | 0.29862 | 110.3823 | 0.29862
1186 |  | CMV([(0, (0.0, 2.0)), (1, (1.1103750553535516, 18.332013619178351)), (2, (14.547092807304406, 34.912904941359649)), (3, (23.269258894991559, 52.10004700156005)), (4, (37.438573713153872, 67.834970962383764)), (5, (48.250925590747102, 81.730684819228344)), (6, (65.161220235483626, 10000.0))], velocity_speed_ratios={}) |  | MVL([(0, (0.0, 10.0)), (1, (8.5987879547362098, 23.22650333653711)), (2, (22.669586101368537, 44.453782569758445)), (3, (33.053185154656106, 66.680703746891709)), (4, (45.366820804588023, 84.133213326306318)), (5, (54.946135313514169, 98.871757833311534)), (6, (71.433117887646105, 10000.0))], velocity_speed_ratios={}) | 85 | 1.2 | (-75.778772691352358, -15.155754538270472, 0.0) | 0.67469 | 1.536 | 13.6758 | 0 | 0 | 0.5 | 73.5748 | {'trg': 85.0, 'l': -1.55291, 'a2': -0.0012, 'c': -0.0015148702447199997, 'b': 0.021281311499999997, 't': 2.7, 'b2': 0, 'a': 0.397951, 'l2': -0.0076} | WLTP | NEDC | 50 |  | TRUE | (-0.12395478814704552, -0.22309684459490958) | 1598 | 0.4 | 0.008 | 43600 | 0.13616 | 1 | 81 | 4302.0849 | 3000 | 250 | 80.5 | 85 | 131.6309 | 69.7534 | 0.27575 | 0.27174 | 0.035038 | 0.030911 | 3.16 | 3.153 | diesel | {1: 3.78, 2: 1.94, 3: 1.27, 4: 0.97, 5: 0.77, 6: 0.63} | manual | [0 0 0 ..., 0 0 0] | 1 | 1 | 0.35 | 799.3057 | 80 | 99 | 23 | 25 | 47.9936 | Seat Leon 1.6 TDI Ecomotive Limited Edition III 2014 - 2015 | 2 | 110.3823 | 0.30675 | 1227.25 | 0.9892 | 56.0085 | 80 | 1 | 0 | 95 | 80 | [ 0 1 2 ..., 2822 2823 2824] | 1152.25 | 1403 | 1250 | [ 0. 0. 0. ..., 0. 0. 0.] | 123.7652 | 4 | 85 | 110.3823 | 123.7652 | 1227.25 | 0.29862 | 110.3823 | 0.29862
1187 |  | CMV([(0, (0.0, 2.0)), (1, (1.1103750553535516, 18.332013619178351)), (2, (14.547092807304406, 34.912904941359649)), (3, (23.269258894991559, 52.10004700156005)), (4, (37.438573713153872, 67.834970962383764)), (5, (48.250925590747102, 81.730684819228344)), (6, (65.161220235483626, 10000.0))], velocity_speed_ratios={}) |  | MVL([(0, (0.0, 10.0)), (1, (8.5987879547362098, 23.22650333653711)), (2, (22.669586101368537, 44.453782569758445)), (3, (33.053185154656106, 66.680703746891709)), (4, (45.366820804588023, 84.133213326306318)), (5, (54.946135313514169, 98.871757833311534)), (6, (71.433117887646105, 10000.0))], velocity_speed_ratios={}) | 85 | 1.2 | (-75.778772691352358, -15.155754538270472, 0.0) | 0.67469 | 1.536 | 13.6758 | 0 | 0 | 0.5 | 73.5748 | {'trg': 85.0, 'l': -1.55291, 'a2': -0.0012, 'c': -0.0015148702447199997, 'b': 0.021281311499999997, 't': 2.7, 'b2': 0, 'a': 0.397951, 'l2': -0.0076} | WLTP | NEDC | 50 |  | TRUE | (-0.12395478814704552, -0.22309684459490958) | 1598 | 0.4 | 0.008 | 43600 | 0.13616 | 1 | 81 | 4302.0849 | 3000 | 250 | 80.5 | 85 | 131.6309 | 69.7534 | 0.27575 | 0.27174 | 0.035038 | 0.030911 | 3.16 | 3.153 | diesel | {1: 3.78, 2: 1.94, 3: 1.27, 4: 0.97, 5: 0.77, 6: 0.63} | manual | [0 0 0 ..., 0 0 0] | 1 | 1 | 0.35 | 799.3057 | 80 | 99 | 23 | 25 | 47.9936 | Seat Leon 1.6 TDI Ecomotive Style Business 2014 - 2015 | 2 | 110.3823 | 0.30675 | 1227.25 | 0.9892 | 56.0085 | 80 | 1 | 0 | 95 | 80 | [ 0 1 2 ..., 2822 2823 2824] | 1152.25 | 1403 | 1250 | [ 0. 0. 0. ..., 0. 0. 0.] | 123.7652 | 4 | 85 | 110.3823 | 123.7652 | 1227.25 | 0.29862 | 110.3823 | 0.29862
1188 | CMV([(0, (0.0, 2.0)), (1, (1.1048069938514871, 18.240086320563229)), (2, (12.440121325470297, 29.856190446316791)), (3, (20.317695008350402, 45.491473092263341)), (4, (35.975019952211433, 65.183157150349132)), (5, (35.287232769500719, 59.77190415140705)), (6, (48.487313016670704, 74.23075411089161)), (7, (60.051271023642528, 10000.0))], velocity_speed_ratios={}) | CMV([(0, (0.0, 2.0)), (1, (1.1048069938514871, 18.240086320563229)), (2, (12.440121325470297, 29.856190446316791)), (3, (20.317695008350402, 45.491473092263341)), (4, (35.975019952211433, 65.183157150349132)), (5, (35.287232769500719, 59.77190415140705)), (6, (48.487313016670704, 74.23075411089161)), (7, (60.051271023642528, 10000.0))], velocity_speed_ratios={}) | MVL([(0, (0.0, 10.0)), (1, (8.5556686681993401, 23.110032241088586)), (2, (19.386169129107046, 38.015186667826406)), (3, (28.860589761687017, 58.222662259480828)), (4, (43.593334941604184, 80.844266430858056)), (5, (40.183624310914212, 72.307643641613907)), (6, (53.154313781388154, 85.775561043422712)), (7, (61.927041090135404, 10000.0))], velocity_speed_ratios={}) | MVL([(0, (0.0, 10.0)), (1, (8.5556686681993401, 23.110032241088586)), (2, (19.386169129107046, 38.015186667826406)), (3, (28.860589761687017, 58.222662259480828)), (4, (43.593334941604184, 80.844266430858056)), (5, (40.183624310914212, 72.307643641613907)), (6, (53.154313781388154, 85.775561043422712)), (7, (61.927041090135404, 10000.0))], velocity_speed_ratios={}) | 102 | 1.2 | (-75.778772691352358, -15.155754538270472, 0.0) | 0.67469 | 1.536 | 13.6758 | 0 | 0 | 0.5 | 73.5748 | {'trg': 85.0, 'l': -1.55291, 'a2': -0.0012, 'c': -0.0014696667279199998, 'b': 0.020751251499999998, 't': 2.7, 'b2': 0, 'a': 0.399951, 'l2': -0.0076} | WLTP | NEDC | 50 | TRUE | TRUE | (-0.12395478814704552, -0.22309684459490958) | 1598 | 0.4 | 0.008 | 43600 | 0.13616 | 1 | 77 | 4302.0849 | 3000 | 250 | 80.5 | 85 | 132.949 | 70.5889 | 0.27575 | 0.27174 | 0.035038 | 0.030911 | 3.43 | 3.153 | diesel | {1: 3.5, 2: 2.09, 3: 1.34, 4: 0.93, 5: 0.97, 6: 0.78, 7: 0.65} | automatic |  | 1 | 1 | 0.35 | 799.3057 | 80 | 99 | 23 | 25 | 47.9936 | Seat Leon 1.6 TDI Style Business 2013 - 2015 | 2 | 115.5286 | 0.30675 | 1242.25 | 0.9892 | 56.0085 | 80 | 1 | 0 | 95 | 80 | [ 0 1 2 ..., 2822 2823 2824] | 1167.25 | 1418 | 1250 | [ 0. 0. 0. ..., 0. 0. 0.] | 134.0802 | 4 | 102 | 115.5286 | 134.0802 | 1242.25 | 0.13263 | 115.5286 | 0.13263
1189 |  | CMV([(0, (0.0, 2.0)), (1, (0.93228234161269052, 15.391747591016937)), (2, (11.636914953467596, 27.928501657533914)), (3, (18.563969027787078, 41.56486733195387)), (4, (31.398045403584021, 56.890134612136777)), (5, (40.370040625612354, 68.381508253265395)), (6, (54.112108307179255, 10000.0))], velocity_speed_ratios={}) |  | MVL([(0, (0.0, 10.0)), (1, (7.2196309983926641, 19.501211607430339)), (2, (18.13448563134725, 35.560705769641437)), (3, (26.369482081477788, 53.197161314612309)), (4, (38.04710912206167, 70.55873635059622)), (5, (45.971713240094452, 82.722908039341732)), (6, (59.32050685801773, 10000.0))], velocity_speed_ratios={}) | 114 | 1.2 | (-75.778772691352358, -15.155754538270472, 0.0) | 0.67469 | 1.536 | 13.6758 | 0 | 0 | 0.5 | 70.0091 | {'trg': 85.0, 'l': -2.49882, 'a2': -0.00266, 'c': -0.0006197929341473674, 'b': 0.0113492442105263, 't': 2.7, 'b2': 0, 'a': 0.4371037593984962, 'l2': -0.0025} | WLTP | NEDC | 50 |  | TRUE | (-0.10712317835528183, -0.21861727209475126) | 1197 | 0.4 | 0.008 | 43000 | 0.098961 | 1 | 81 | 5649.8681 | 4600 | 175 | 75.6 | 85 | 121.5106 | 64.3503 | 0.27793 | 0.27389 | 0.034977 | 0.030851 | 3.93 | 3.153 | gasoline | {1: 3.62, 2: 1.95, 3: 1.28, 4: 0.93, 5: 0.74, 6: 0.61} | manual | [0 0 0 ..., 0 0 0] | 1 | 1 | 0.35 | 829.1465 | 80 | 99 | 23 | 25 | 46.8894 | Seat Leon SC 1.2 TSI 110hp Style Business 2014 - 2015 | 2 | 124.5332 | 0.30675 | 1130.25 | 1.0863 | 51.4837 | 80 | 1 | 0 | 95 | 80 | [ 0 1 2 ..., 2822 2823 2824] | 1055.25 | 1289 | 1130 | [ 0. 0. 0. ..., 0. 0. 0.] | 141.1536 | 4 | 114 | 124.5332 | 141.1536 | 1130.25 | 0.092396 | 124.5332 | 0.092396
1190 | CMV([(0, (0.0, 2.0)), (1, (1.0891926617328513, 17.982297614239972)), (2, (12.162886178025246, 29.190828337380989)), (3, (18.896414293567279, 42.309214801323542)), (4, (31.721781331700363, 57.476711906761025)), (5, (30.803419254711088, 52.176917222581309)), (6, (42.275690808147566, 64.721186100139946)), (7, (52.468671374852462, 10000.0))], velocity_speed_ratios={}) | CMV([(0, (0.0, 2.0)), (1, (1.0891926617328513, 17.982297614239972)), (2, (12.162886178025246, 29.190828337380989)), (3, (18.896414293567279, 42.309214801323542)), (4, (31.721781331700363, 57.476711906761025)), (5, (30.803419254711088, 52.176917222581309)), (6, (42.275690808147566, 64.721186100139946)), (7, (52.468671374852462, 10000.0))], velocity_speed_ratios={}) | MVL([(0, (0.0, 10.0)), (1, (8.4347506681995785, 22.783416170867323)), (2, (18.954137373444123, 37.167996708398292)), (3, (26.841709193360021, 54.149820975136244)), (4, (38.439401572927679, 71.286246541296464)), (5, (35.077645076570995, 63.119788308761514)), (6, (46.344810523293425, 74.787008641216602)), (7, (54.107590277249237, 10000.0))], velocity_speed_ratios={}) | MVL([(0, (0.0, 10.0)), (1, (8.4347506681995785, 22.783416170867323)), (2, (18.954137373444123, 37.167996708398292)), (3, (26.841709193360021, 54.149820975136244)), (4, (38.439401572927679, 71.286246541296464)), (5, (35.077645076570995, 63.119788308761514)), (6, (46.344810523293425, 74.787008641216602)), (7, (54.107590277249237, 10000.0))], velocity_speed_ratios={}) | 112 | 1.2 | (-75.778772691352358, -15.155754538270472, 0.0) | 0.67469 | 1.536 | 13.6758 | 0 | 0 | 0.5 | 70.0091 | {'trg': 85.0, 'l': -2.49882, 'a2': -0.00266, 'c': -0.0006197929341473674, 'b': 0.0113492442105263, 't': 2.7, 'b2': 0, 'a': 0.4371037593984962, 'l2': -0.0025} | WLTP | NEDC | 50 | TRUE | TRUE | (-0.10712317835528183, -0.21861727209475126) | 1197 | 0.4 | 0.008 | 43000 | 0.098961 | 1 | 81 | 5649.8681 | 4600 | 175 | 75.6 | 85 | 124.0772 | 65.7985 | 0.27793 | 0.27389 | 0.034977 | 0.030851 | 3.23 | 3.153 | gasoline | {1: 3.77, 2: 2.27, 3: 1.53, 4: 1.12, 5: 1.18, 6: 0.95, 7: 0.79} | automatic |  | 1 | 1 | 0.35 | 829.1465 | 80 | 99 | 23 | 25 | 46.8894 | Seat Leon SC 1.2 TSI 110hp Style Business 2014 - 2015 | 2 | 125.0729 | 0.30675 | 1156.25 | 1.0863 | 51.4837 | 80 | 1 | 0 | 95 | 80 | [ 0 1 2 ..., 2822 2823 2824] | 1081.25 | 1318 | 1130 | [ 0. 0. 0. ..., 0. 0. 0.] | 151.8359 | 4 | 112 | 125.0729 | 151.8359 | 1156.25 | 0.11672 | 125.0729 | 0.11672
1191 |  | CMV([(0, (0.0, 2.0)), (1, (1.1103750553535516, 18.332013619178351)), (2, (14.547092807304406, 34.912904941359649)), (3, (23.269258894991559, 52.10004700156005)), (4, (37.438573713153872, 67.834970962383764)), (5, (48.250925590747102, 81.730684819228344)), (6, (65.161220235483626, 10000.0))], velocity_speed_ratios={}) |  | MVL([(0, (0.0, 10.0)), (1, (8.5987879547362098, 23.22650333653711)), (2, (22.669586101368537, 44.453782569758445)), (3, (33.053185154656106, 66.680703746891709)), (4, (45.366820804588023, 84.133213326306318)), (5, (54.946135313514169, 98.871757833311534)), (6, (71.433117887646105, 10000.0))], velocity_speed_ratios={}) | 85 | 1.2 | (-75.778772691352358, -15.155754538270472, 0.0) | 0.67469 | 1.536 | 13.6758 | 0 | 0 | 0.5 | 73.5748 | {'trg': 85.0, 'l': -1.55291, 'a2': -0.0012, 'c': -0.0015148702447199997, 'b': 0.021281311499999997, 't': 2.7, 'b2': 0, 'a': 0.397951, 'l2': -0.0076} | WLTP | NEDC | 50 |  | TRUE | (-0.12395478814704552, -0.22309684459490958) | 1598 | 0.4 | 0.008 | 43600 | 0.13616 | 1 | 81 | 4302.0849 | 3000 | 250 | 80.5 | 85 | 129.3103 | 68.6394 | 0.27793 | 0.27389 | 0.034977 | 0.030851 | 3.16 | 3.153 | diesel | {1: 3.78, 2: 1.94, 3: 1.27, 4: 0.97, 5: 0.77, 6: 0.63} | manual | [0 0 0 ..., 0 0 0] | 1 | 1 | 0.35 | 799.3057 | 80 | 99 | 23 | 25 | 47.9936 | Seat Leon SC 1.6 TDI Ecomotive Limited Edition II 2014 - 2015 | 2 | 110.2068 | 0.30675 | 1207.25 | 0.9892 | 56.0085 | 80 | 1 | 0 | 95 | 80 | [ 0 1 2 ..., 2822 2823 2824] | 1132.25 | 1377 | 1250 | [ 0. 0. 0. ..., 0. 0. 0.] | 122.8498 | 4 | 85 | 110.2068 | 122.8498 | 1207.25 | 0.29655 | 110.2068 | 0.29655
1192 |  | CMV([(0, (0.0, 2.0)), (1, (1.1103750553535516, 18.332013619178351)), (2, (14.547092807304406, 34.912904941359649)), (3, (23.269258894991559, 52.10004700156005)), (4, (37.438573713153872, 67.834970962383764)), (5, (48.250925590747102, 81.730684819228344)), (6, (65.161220235483626, 10000.0))], velocity_speed_ratios={}) |  | MVL([(0, (0.0, 10.0)), (1, (8.5987879547362098, 23.22650333653711)), (2, (22.669586101368537, 44.453782569758445)), (3, (33.053185154656106, 66.680703746891709)), (4, (45.366820804588023, 84.133213326306318)), (5, (54.946135313514169, 98.871757833311534)), (6, (71.433117887646105, 10000.0))], velocity_speed_ratios={}) | 85 | 1.2 | (-75.778772691352358, -15.155754538270472, 0.0) | 0.67469 | 1.536 | 13.6758 | 0 | 0 | 0.5 | 73.5748 | {'trg': 85.0, 'l': -1.55291, 'a2': -0.0012, 'c': -0.0015148702447199997, 'b': 0.021281311499999997, 't': 2.7, 'b2': 0, 'a': 0.397951, 'l2': -0.0076} | WLTP | NEDC | 50 |  | TRUE | (-0.12395478814704552, -0.22309684459490958) | 1598 | 0.4 | 0.008 | 43600 | 0.13616 | 1 | 81 | 4302.0849 | 3000 | 250 | 80.5 | 85 | 129.3103 | 68.6394 | 0.27793 | 0.27389 | 0.034977 | 0.030851 | 3.16 | 3.153 | diesel | {1: 3.78, 2: 1.94, 3: 1.27, 4: 0.97, 5: 0.77, 6: 0.63} | manual | [0 0 0 ..., 0 0 0] | 1 | 1 | 0.35 | 799.3057 | 80 | 99 | 23 | 25 | 47.9936 | Seat Leon SC 1.6 TDI Ecomotive Style Business 2014 - 2015 | 2 | 110.2068 | 0.30675 | 1207.25 | 0.9892 | 56.0085 | 80 | 1 | 0 | 95 | 80 | [ 0 1 2 ..., 2822 2823 2824] | 1132.25 | 1377 | 1250 | [ 0. 0. 0. ..., 0. 0. 0.] | 122.8498 | 4 | 85 | 110.2068 | 122.8498 | 1207.25 | 0.29655 | 110.2068 | 0.29655
1193 | CMV([(0, (0.0, 2.0)), (1, (1.1048069938514871, 18.240086320563229)), (2, (12.440121325470297, 29.856190446316791)), (3, (20.317695008350402, 45.491473092263341)), (4, (35.975019952211433, 65.183157150349132)), (5, (35.287232769500719, 59.77190415140705)), (6, (48.487313016670704, 74.23075411089161)), (7, (60.051271023642528, 10000.0))], velocity_speed_ratios={}) | CMV([(0, (0.0, 2.0)), (1, (1.1048069938514871, 18.240086320563229)), (2, (12.440121325470297, 29.856190446316791)), (3, (20.317695008350402, 45.491473092263341)), (4, (35.975019952211433, 65.183157150349132)), (5, (35.287232769500719, 59.77190415140705)), (6, (48.487313016670704, 74.23075411089161)), (7, (60.051271023642528, 10000.0))], velocity_speed_ratios={}) | MVL([(0, (0.0, 10.0)), (1, (8.5556686681993401, 23.110032241088586)), (2, (19.386169129107046, 38.015186667826406)), (3, (28.860589761687017, 58.222662259480828)), (4, (43.593334941604184, 80.844266430858056)), (5, (40.183624310914212, 72.307643641613907)), (6, (53.154313781388154, 85.775561043422712)), (7, (61.927041090135404, 10000.0))], velocity_speed_ratios={}) | MVL([(0, (0.0, 10.0)), (1, (8.5556686681993401, 23.110032241088586)), (2, (19.386169129107046, 38.015186667826406)), (3, (28.860589761687017, 58.222662259480828)), (4, (43.593334941604184, 80.844266430858056)), (5, (40.183624310914212, 72.307643641613907)), (6, (53.154313781388154, 85.775561043422712)), (7, (61.927041090135404, 10000.0))], velocity_speed_ratios={}) | 102 | 1.2 | (-75.778772691352358, -15.155754538270472, 0.0) | 0.67469 | 1.536 | 13.6758 | 0 | 0 | 0.5 | 73.5748 | {'trg': 85.0, 'l': -1.55291, 'a2': -0.0012, 'c': -0.0014696667279199998, 'b': 0.020751251499999998, 't': 2.7, 'b2': 0, 'a': 0.399951, 'l2': -0.0076} | WLTP | NEDC | 50 | TRUE | TRUE | (-0.12395478814704552, -0.22309684459490958) | 1598 | 0.4 | 0.008 | 43600 | 0.13616 | 1 | 77 | 4302.0849 | 3000 | 250 | 80.5 | 85 | 130.6285 | 69.4749 | 0.27793 | 0.27389 | 0.034977 | 0.030851 | 3.43 | 3.153 | diesel | {1: 3.5, 2: 2.09, 3: 1.34, 4: 0.93, 5: 0.97, 6: 0.78, 7: 0.65} | automatic |  | 1 | 1 | 0.35 | 799.3057 | 80 | 99 | 23 | 25 | 47.9936 | Seat Leon SC 1.6 TDI Style Business 2013 - 2015 | 2 | 115.3455 | 0.30675 | 1222.25 | 0.9892 | 56.0085 | 80 | 1 | 0 | 95 | 80 | [ 0 1 2 ..., 2822 2823 2824] | 1147.25 | 1392 | 1250 | [ 0. 0. 0. ..., 0. 0. 0.] | 133.1924 | 4 | 102 | 115.3455 | 133.1924 | 1222.25 | 0.13084 | 115.3455 | 0.13084
1194 | CMV([(0, (0.0, 2.0)), (1, (1.0891926617328513, 17.982297614239972)), (2, (12.162886178025246, 29.190828337380989)), (3, (18.896414293567279, 42.309214801323542)), (4, (31.721781331700363, 57.476711906761025)), (5, (30.803419254711088, 52.176917222581309)), (6, (42.275690808147566, 64.721186100139946)), (7, (52.468671374852462, 10000.0))], velocity_speed_ratios={}) | CMV([(0, (0.0, 2.0)), (1, (1.0891926617328513, 17.982297614239972)), (2, (12.162886178025246, 29.190828337380989)), (3, (18.896414293567279, 42.309214801323542)), (4, (31.721781331700363, 57.476711906761025)), (5, (30.803419254711088, 52.176917222581309)), (6, (42.275690808147566, 64.721186100139946)), (7, (52.468671374852462, 10000.0))], velocity_speed_ratios={}) | MVL([(0, (0.0, 10.0)), (1, (8.4347506681995785, 22.783416170867323)), (2, (18.954137373444123, 37.167996708398292)), (3, (26.841709193360021, 54.149820975136244)), (4, (38.439401572927679, 71.286246541296464)), (5, (35.077645076570995, 63.119788308761514)), (6, (46.344810523293425, 74.787008641216602)), (7, (54.107590277249237, 10000.0))], velocity_speed_ratios={}) | MVL([(0, (0.0, 10.0)), (1, (8.4347506681995785, 22.783416170867323)), (2, (18.954137373444123, 37.167996708398292)), (3, (26.841709193360021, 54.149820975136244)), (4, (38.439401572927679, 71.286246541296464)), (5, (35.077645076570995, 63.119788308761514)), (6, (46.344810523293425, 74.787008641216602)), (7, (54.107590277249237, 10000.0))], velocity_speed_ratios={}) | 115 | 1.2 | (-75.778772691352358, -15.155754538270472, 0.0) | 0.67469 | 1.536 | 13.6758 | 0 | 0 | 0.5 | 70.0091 | {'trg': 85.0, 'l': -2.49882, 'a2': -0.00266, 'c': -0.0006197929341473674, 'b': 0.0113492442105263, 't': 2.7, 'b2': 0, 'a': 0.4371037593984962, 'l2': -0.0025} | WLTP | NEDC | 50 | TRUE | TRUE | (-0.10712317835528183, -0.21861727209475126) | 1197 | 0.4 | 0.008 | 43000 | 0.098961 | 1 | 81 | 5649.8681 | 4600 | 175 | 75.6 | 85 | 131.5729 | 69.4192 | 0.35652 | 0.35133 | 0.032786 | 0.028692 | 3.23 | 3.153 | gasoline | {1: 3.77, 2: 2.27, 3: 1.53, 4: 1.12, 5: 1.18, 6: 0.95, 7: 0.79} | automatic |  | 1 | 1 | 0.35 | 829.1465 | 80 | 99 | 23 | 25 | 46.8894 | Seat Leon ST 1.2 TSI 110hp Style Business 2014 - 2015 | 2 | 127.0723 | 0.30675 | 1221.25 | 1.0863 | 51.4837 | 80 | 1 | 0 | 95 | 80 | [ 0 1 2 ..., 2822 2823 2824] | 1146.25 | 1402 | 1250 | [ 0. 0. 0. ..., 0. 0. 0.] | 153.429 | 4 | 115 | 127.0723 | 153.429 | 1221.25 | 0.10498 | 127.0723 | 0.10498
1195 |  | CMV([(0, (0.0, 2.0)), (1, (0.93228234161269052, 15.391747591016937)), (2, (11.636914953467596, 27.928501657533914)), (3, (18.563969027787078, 41.56486733195387)), (4, (31.398045403584021, 56.890134612136777)), (5, (40.370040625612354, 68.381508253265395)), (6, (54.112108307179255, 10000.0))], velocity_speed_ratios={}) |  | MVL([(0, (0.0, 10.0)), (1, (7.2196309983926641, 19.501211607430339)), (2, (18.13448563134725, 35.560705769641437)), (3, (26.369482081477788, 53.197161314612309)), (4, (38.04710912206167, 70.55873635059622)), (5, (45.971713240094452, 82.722908039341732)), (6, (59.32050685801773, 10000.0))], velocity_speed_ratios={}) | 114 | 1.2 | (-75.778772691352358, -15.155754538270472, 0.0) | 0.67469 | 1.536 | 13.6758 | 0 | 0 | 0.5 | 70.0091 | {'trg': 85.0, 'l': -2.49882, 'a2': -0.00266, 'c': -0.0006197929341473674, 'b': 0.0113492442105263, 't': 2.7, 'b2': 0, 'a': 0.4371037593984962, 'l2': -0.0025} | WLTP | NEDC | 50 |  | TRUE | (-0.10712317835528183, -0.21861727209475126) | 1197 | 0.4 | 0.008 | 43000 | 0.098961 | 1 | 81 | 5649.8681 | 4600 | 175 | 75.6 | 85 | 128.9137 | 67.9709 | 0.35652 | 0.35133 | 0.032786 | 0.028692 | 3.93 | 3.153 | gasoline | {1: 3.62, 2: 1.95, 3: 1.28, 4: 0.93, 5: 0.74, 6: 0.61} | manual | [0 0 0 ..., 0 0 0] | 1 | 1 | 0.35 | 829.1465 | 80 | 99 | 23 | 25 | 46.8894 | Seat Leon ST 1.2 TSI 110hp Style Business 2014 - 2015 | 2 | 126.4156 | 0.30675 | 1195.25 | 1.0863 | 51.4837 | 80 | 1 | 0 | 95 | 80 | [ 0 1 2 ..., 2822 2823 2824] | 1120.25 | 1372 | 1250 | [ 0. 0. 0. ..., 0. 0. 0.] | 142.4629 | 4 | 114 | 126.4156 | 142.4629 | 1195.25 | 0.10891 | 126.4156 | 0.10891
1196 |  | CMV([(0, (0.0, 2.0)), (1, (0.9024309365856833, 14.898908382437577)), (2, (11.264304376139817, 27.034239289189237)), (3, (17.969556226404737, 40.233972565167186)), (4, (29.13938249595228, 52.797662128357814)), (5, (37.073434428257499, 62.7974934641109)), (6, (49.156103541038583, 10000.0))], velocity_speed_ratios={}) |  | MVL([(0, (0.0, 10.0)), (1, (6.9884605477052153, 18.87678857566533)), (2, (17.553824761378007, 34.422062481450951)), (3, (25.525139059164466, 51.493803932617347)), (4, (35.310136389777874, 65.482993623430545)), (5, (42.21767602780178, 75.967778565117356)), (6, (53.887476730096964, 10000.0))], velocity_speed_ratios={}) | 96 | 1.2 | (-75.778772691352358, -15.155754538270472, 0.0) | 0.67469 | 1.536 | 13.6758 | 0 | 0 | 0.5 | 71.7697 | {'trg': 85.0, 'l': -2.49882, 'a2': -0.00266, 'c': -0.0007187192478658054, 'b': 0.012873062967741919, 't': 2.7, 'b2': 0, 'a': 0.42857290322580643, 'l2': -0.0025} | WLTP | NEDC | 50 |  | TRUE | (-0.11543404802802301, -0.22082913083547781) | 1395 | 0.4 | 0.008 | 46000 | 0.11733 | 1 | 81 | 5818.341 | 4800 | 200 | 80 | 85 | 142.1477 | 75.825 | 0.35652 | 0.35133 | 0.032786 | 0.028692 | 4.06 | 3.014 | gasoline | {1: 3.62, 2: 1.95, 3: 1.28, 4: 0.97, 5: 0.78, 6: 0.65} | manual | [0 0 0 ..., 0 0 0] | 1 | 1 | 0.35 | 814.4121 | 80 | 99 | 23 | 25 | 47.4346 | Seat Leon ST 1.4 TGI 110hp Style Business 2014 - 2015 | 2 | 127.0751 | 0.30675 | 1336.25 | 1.0384 | 53.7179 | 80 | 1 | 0 | 95 | 80 | [ 0 1 2 ..., 2822 2823 2824] | 1261.25 | 1522 | 1360 | [ 0. 0. 0. ..., 0. 0. 0.] | 138.3516 | 4 | 96 | 127.0751 | 138.3516 | 1336.25 | 0.3237 | 127.0751 | 0.3237
1197 |  | CMV([(0, (0.0, 2.0)), (1, (1.1103750553535516, 18.332013619178351)), (2, (14.547092807304406, 34.912904941359649)), (3, (23.269258894991559, 52.10004700156005)), (4, (37.438573713153872, 67.834970962383764)), (5, (48.250925590747102, 81.730684819228344)), (6, (65.161220235483626, 10000.0))], velocity_speed_ratios={}) |  | MVL([(0, (0.0, 10.0)), (1, (8.5987879547362098, 23.22650333653711)), (2, (22.669586101368537, 44.453782569758445)), (3, (33.053185154656106, 66.680703746891709)), (4, (45.366820804588023, 84.133213326306318)), (5, (54.946135313514169, 98.871757833311534)), (6, (71.433117887646105, 10000.0))], velocity_speed_ratios={}) | 85 | 1.2 | (-75.778772691352358, -15.155754538270472, 0.0) | 0.67469 | 1.536 | 13.6758 | 0 | 0 | 0.5 | 73.5748 | {'trg': 85.0, 'l': -1.55291, 'a2': -0.0012, 'c': -0.0015148702447199997, 'b': 0.021281311499999997, 't': 2.7, 'b2': 0, 'a': 0.397951, 'l2': -0.0076} | WLTP | NEDC | 50 |  | TRUE | (-0.12395478814704552, -0.22309684459490958) | 1598 | 0.4 | 0.008 | 43600 | 0.13616 | 1 | 81 | 4302.0849 | 3000 | 250 | 80.5 | 85 | 135.8667 | 72.26 | 0.35652 | 0.35133 | 0.032786 | 0.028692 | 3.16 | 3.153 | diesel | {1: 3.78, 2: 1.94, 3: 1.27, 4: 0.97, 5: 0.77, 6: 0.63} | manual | [0 0 0 ..., 0 0 0] | 1 | 1 | 0.35 | 799.3057 | 80 | 99 | 23 | 25 | 47.9936 | Seat Leon ST 1.6 TDI Ecomotive Style Business 2014 - 2015 | 2 | 109.8711 | 0.30675 | 1272.25 | 0.9892 | 56.0085 | 80 | 1 | 0 | 95 | 80 | [ 0 1 2 ..., 2822 2823 2824] | 1197.25 | 1451 | 1250 | [ 0. 0. 0. ..., 0. 0. 0.] | 123.8445 | 4 | 85 | 109.8711 | 123.8445 | 1272.25 | 0.2926 | 109.8711 | 0.2926
1198 | CMV([(0, (0.0, 2.0)), (1, (1.1048069938514871, 18.240086320563229)), (2, (12.440121325470297, 29.856190446316791)), (3, (20.317695008350402, 45.491473092263341)), (4, (35.975019952211433, 65.183157150349132)), (5, (35.287232769500719, 59.77190415140705)), (6, (48.487313016670704, 74.23075411089161)), (7, (60.051271023642528, 10000.0))], velocity_speed_ratios={}) | CMV([(0, (0.0, 2.0)), (1, (1.1048069938514871, 18.240086320563229)), (2, (12.440121325470297, 29.856190446316791)), (3, (20.317695008350402, 45.491473092263341)), (4, (35.975019952211433, 65.183157150349132)), (5, (35.287232769500719, 59.77190415140705)), (6, (48.487313016670704, 74.23075411089161)), (7, (60.051271023642528, 10000.0))], velocity_speed_ratios={}) | MVL([(0, (0.0, 10.0)), (1, (8.5556686681993401, 23.110032241088586)), (2, (19.386169129107046, 38.015186667826406)), (3, (28.860589761687017, 58.222662259480828)), (4, (43.593334941604184, 80.844266430858056)), (5, (40.183624310914212, 72.307643641613907)), (6, (53.154313781388154, 85.775561043422712)), (7, (61.927041090135404, 10000.0))], velocity_speed_ratios={}) | MVL([(0, (0.0, 10.0)), (1, (8.5556686681993401, 23.110032241088586)), (2, (19.386169129107046, 38.015186667826406)), (3, (28.860589761687017, 58.222662259480828)), (4, (43.593334941604184, 80.844266430858056)), (5, (40.183624310914212, 72.307643641613907)), (6, (53.154313781388154, 85.775561043422712)), (7, (61.927041090135404, 10000.0))], velocity_speed_ratios={}) | 102 | 1.2 | (-75.778772691352358, -15.155754538270472, 0.0) | 0.67469 | 1.536 | 13.6758 | 0 | 0 | 0.5 | 73.5748 | {'trg': 85.0, 'l': -1.55291, 'a2': -0.0012, 'c': -0.0014696667279199998, 'b': 0.020751251499999998, 't': 2.7, 'b2': 0, 'a': 0.399951, 'l2': -0.0076} | WLTP | NEDC | 50 | TRUE | TRUE | (-0.12395478814704552, -0.22309684459490958) | 1598 | 0.4 | 0.008 | 43600 | 0.13616 | 1 | 77 | 4302.0849 | 3000 | 250 | 80.5 | 85 | 138.3733 | 73.3741 | 0.35652 | 0.35133 | 0.032786 | 0.028692 | 3.43 | 3.153 | diesel | {1: 3.5, 2: 2.09, 3: 1.34, 4: 0.93, 5: 0.97, 6: 0.78, 7: 0.65} | automatic |  | 1 | 1 | 0.35 | 799.3057 | 80 | 99 | 23 | 25 | 47.9936 | Seat Leon ST 1.6 TDI Style Business 2014 - 2015 | 2 | 115.0676 | 0.30675 | 1292.25 | 0.9892 | 56.0085 | 80 | 1 | 0 | 95 | 80 | [ 0 1 2 ..., 2822 2823 2824] | 1217.25 | 1479 | 1250 | [ 0. 0. 0. ..., 0. 0. 0.] | 134.4611 | 4 | 102 | 115.0676 | 134.4611 | 1292.25 | 0.12811 | 115.0676 | 0.12811
1199 |  | CMV([(0, (0.0, 2.0)), (1, (0.92009169472109942, 15.190483068938777)), (2, (11.960636512725134, 28.705430778392493)), (3, (19.08039086499344, 42.721139738930894)), (4, (32.271492039254284, 58.472733020448111)), (5, (41.49307474168787, 10000.0))], velocity_speed_ratios={}) |  | MVL([(0, (0.0, 10.0)), (1, (7.1252261509976744, 19.246211191726719)), (2, (18.63895988319042, 36.549951387236717)), (3, (27.103041610817311, 54.677026732354285)), (4, (39.105522759996298, 72.521574804086015)), (5, (47.250577505351394, 10000.0))], velocity_speed_ratios={}) | 114 | 1.2 | (-75.778772691352358, -15.155754538270472, 0.0) | 0.67469 | 1.536 | 13.6758 | 0 | 0 | 0.5 | 70.0091 | {'trg': 85.0, 'l': -2.49882, 'a2': -0.00266, 'c': -0.0007746775667368413, 'b': 0.013735021052631566, 't': 2.7, 'b2': 0, 'a': 0.42374736842105265, 'l2': -0.0025} | WLTP | NEDC | 50 |  | TRUE | (-0.10712317835528183, -0.21861727209475126) | 1197 | 0.4 | 0.008 | 43000 | 0.098961 | 1 | 63 | 5818.341 | 4800 | 160 | 75.6 | 85 | 116.6912 | 61.9899 | 0.3439 | 0.33889 | 0.033138 | 0.029039 | 3.63 | 3.153 | gasoline | {1: 3.77, 2: 1.95, 3: 1.28, 4: 0.93, 5: 0.74} | manual | [0 0 0 ..., 0 0 0] | 1 | 1 | 0.35 | 829.1465 | 80 | 99 | 23 | 25 | 46.8894 | Skoda Rapid Spaceback 1.2 TSI 85hp Greentech Ambition Bu 2013 - 2015 | 2 | 123.4971 | 0.29121 | 1087.875 | 1.0863 | 51.4837 | 80 | 1 | 0 | 95 | 80 | [ 0 1 2 ..., 2822 2823 2824] | 1012.875 | 1235 | 1130 | [ 0. 0. 0. ..., 0. 0. 0.] | 140.0878 | 4 | 114 | 123.4971 | 140.0878 | 1087.875 | 0.083308 | 123.4971 | 0.083308
1200 |  | CMV([(0, (0.0, 2.0)), (1, (0.92607328772176989, 15.289237668858854)), (2, (12.038393610260686, 28.892047182833913)), (3, (19.204434080580441, 42.998873438636238)), (4, (32.481291705973057, 58.852869144458239)), (5, (41.762824688215112, 10000.0))], velocity_speed_ratios={}) |  | MVL([(0, (0.0, 10.0)), (1, (7.171547841669951, 19.371332419115642)), (2, (18.760133319073748, 36.787565675733276)), (3, (27.279240749366522, 55.032486652573276)), (4, (39.359751031559668, 72.993043622611992)), (5, (47.557757458507389, 10000.0))], velocity_speed_ratios={}) | 114 | 1.2 | (-75.778772691352358, -15.155754538270472, 0.0) | 0.67469 | 1.536 | 13.6758 | 0 | 0 | 0.5 | 70.0091 | {'trg': 85.0, 'l': -2.49882, 'a2': -0.00266, 'c': -0.0007746775667368413, 'b': 0.013735021052631566, 't': 2.7, 'b2': 0, 'a': 0.42374736842105265, 'l2': -0.0025} | WLTP | NEDC | 50 |  | TRUE | (-0.10712317835528183, -0.21861727209475126) | 1197 | 0.4 | 0.008 | 43000 | 0.098961 | 1 | 63 | 5818.341 | 4800 | 160 | 75.6 | 85 | 116.6912 | 61.9899 | 0.3439 | 0.33889 | 0.033138 | 0.029039 | 3.63 | 3.153 | gasoline | {1: 3.77, 2: 1.95, 3: 1.28, 4: 0.93, 5: 0.74} | manual | [0 0 0 ..., 0 0 0] | 1 | 1 | 0.35 | 829.1465 | 80 | 99 | 23 | 25 | 46.8894 | Skoda Rapid Spaceback 1.2 TSI 85hp Greentech Elegance Bu 2013 - 2015 | 2 | 123.2149 | 0.29311 | 1087.875 | 1.0863 | 51.4837 | 80 | 1 | 0 | 95 | 80 | [ 0 1 2 ..., 2822 2823 2824] | 1012.875 | 1235 | 1130 | [ 0. 0. 0. ..., 0. 0. 0.] | 140.0052 | 4 | 114 | 123.2149 | 140.0052 | 1087.875 | 0.080832 | 123.2149 | 0.080832
1201 |  | CMV([(0, (0.0, 2.0)), (1, (0.9024309365856833, 14.898908382437577)), (2, (11.264304376139817, 27.034239289189237)), (3, (17.969556226404737, 40.233972565167186)), (4, (29.13938249595228, 52.797662128357814)), (5, (37.073434428257499, 62.7974934641109)), (6, (49.156103541038583, 10000.0))], velocity_speed_ratios={}) |  | MVL([(0, (0.0, 10.0)), (1, (6.9884605477052153, 18.87678857566533)), (2, (17.553824761378007, 34.422062481450951)), (3, (25.525139059164466, 51.493803932617347)), (4, (35.310136389777874, 65.482993623430545)), (5, (42.21767602780178, 75.967778565117356)), (6, (53.887476730096964, 10000.0))], velocity_speed_ratios={}) | 138 | 1.2 | (-75.778772691352358, -15.155754538270472, 0.0) | 0.67469 | 1.536 | 13.6758 | 0 | 0 | 0.5 | 71.7252 | {'trg': 85.0, 'l': -2.49882, 'a2': -0.00266, 'c': -0.000635058541819855, 'b': 0.011584389122302141, 't': 2.7, 'b2': 0, 'a': 0.4357873381294964, 'l2': -0.0025} | WLTP | NEDC | 50 |  | TRUE | (-0.11522417758174167, -0.22077327581677259) | 1390 | 0.4 | 0.008 | 43000 | 0.11686 | 1 | 92 | 5986.8139 | 5000 | 200 | 75.6 | 85 | 150.0995 | 79.4596 | 0.27282 | 0.26885 | 0.03512 | 0.030992 | 4.06 | 3.153 | gasoline | {1: 3.62, 2: 1.95, 3: 1.28, 4: 0.97, 5: 0.78, 6: 0.65} | manual | [0 0 0 ..., 0 0 0] | 1 | 1 | 0.35 | 814.7842 | 80 | 99 | 23 | 25 | 47.4209 | Skoda Superb 1.4 TSI Greentech Ambition Businessline 2013 - 2015 | 2 | 142.9706 | 0.30675 | 1401.5 | 1.0396 | 53.6615 | 80 | 1 | 0 | 95 | 80 | [ 0 1 2 ..., 2822 2823 2824] | 1326.5 | 1611 | 1360 | [ 0. 0. 0. ..., 0. 0. 0.] | 159.6268 | 4 | 138 | 142.9706 | 159.6268 | 1401.5 | 0.036019 | 142.9706 | 0.036019
1202 |  | CMV([(0, (0.0, 2.0)), (1, (0.95193448321505947, 15.716199519006203)), (2, (12.408790803403312, 29.780997447057267)), (3, (20.255116648746338, 45.351359670887724)), (4, (34.898493490727503, 63.232598301219092)), (5, (47.441771587427105, 80.360084980864912)), (6, (64.858235710614878, 10000.0))], velocity_speed_ratios={}) |  | MVL([(0, (0.0, 10.0)), (1, (7.3718179533143191, 19.912289405240006)), (2, (19.337344942927263, 37.919445186403841)), (3, (28.771699345537449, 58.043336863835187)), (4, (42.288835912241346, 78.425060209772269)), (5, (54.024704588371392, 97.213707180673879)), (6, (71.100970496838102, 10000.0))], velocity_speed_ratios={}) | 109 | 1.2 | (-75.778772691352358, -15.155754538270472, 0.0) | 0.67469 | 1.536 | 13.6758 | 0 | 0 | 0.5 | 73.5748 | {'trg': 85.0, 'l': -1.55291, 'a2': -0.0012, 'c': -0.0014696667279199998, 'b': 0.020751251499999998, 't': 2.7, 'b2': 0, 'a': 0.399951, 'l2': -0.0076} | WLTP | NEDC | 50 |  | TRUE | (-0.12395478814704552, -0.22309684459490958) | 1598 | 0.4 | 0.008 | 43600 | 0.13616 | 1 | 77 | 5481.3952 | 4400 | 250 | 80.5 | 85 | 155.5085 | 82.3561 | 0.27282 | 0.26885 | 0.03512 | 0.030992 | 3.39 | 3.153 | diesel | {1: 4.11, 2: 2.12, 3: 1.36, 4: 0.97, 5: 0.73, 6: 0.59} | manual | [0 0 0 ..., 0 0 0] | 1 | 1 | 0.35 | 799.3057 | 80 | 99 | 23 | 25 | 47.9936 | Skoda Superb 1.6 TDI Greenline Ambition Businessline 2013 - 2015 | 2 | 120.1209 | 0.30675 | 1453.5 | 0.9892 | 56.0085 | 80 | 1 | 0 | 95 | 80 | [ 0 1 2 ..., 2822 2823 2824] | 1378.5 | 1672 | 1470 | [ 0. 0. 0. ..., 0. 0. 0.] | 136.3685 | 4 | 109 | 120.1209 | 136.3685 | 1453.5 | 0.10203 | 120.1209 | 0.10203
1203 |  | CMV([(0, (0.0, 2.0)), (1, (1.1385411965686438, 18.797029544982234)), (2, (13.808937264195185, 33.141337615167188)), (3, (20.558789555375057, 46.031285610078768)), (4, (33.761905309078912, 61.173213590437975)), (5, (34.229613734337981, 57.980437418626316)), (6, (45.141440388628176, 10000.0))], velocity_speed_ratios={}) |  | MVL([(0, (0.0, 10.0)), (1, (8.8169076564027957, 23.815674508705971)), (2, (21.519275117423032, 42.198087466228017)), (3, (29.203056306863456, 58.913546061912641)), (4, (40.911556084208051, 75.870881285023259)), (5, (38.979252002927979, 70.140459243713707)), (6, (49.486394227207384, 10000.0))], velocity_speed_ratios={}) | 185 | 1.2 | (-75.778772691352358, -15.155754538270472, 0.0) | 0.67469 | 1.536 | 13.6758 | 0 | 0 | 0.5 | 75.3532 | {'trg': 85.0, 'l': -2.49882, 'a2': -0.00266, 'c': -0.0006408117608169067, 'b': 0.01167300925472746, 't': 2.7, 'b2': 0, 'a': 0.435291212458287, 'l2': -0.0025} | WLTP | NEDC | 50 |  | TRUE | (-0.13234960599829926, -0.22533104534311821) | 1798 | 0.4 | 0.008 | 43000 | 0.15471 | 1 | 118 | 5565.6316 | 4500 | 250 | 84.1 | 85 | 162.6023 | 86.1439 | 0.27282 | 0.26885 | 0.03512 | 0.030992 | 3.09 | 3.153 | gasoline | {1: 3.77, 2: 2.09, 3: 1.47, 4: 1.1, 5: 1.11, 6: 0.93} | manual | [0 0 0 ..., 0 0 0] | 1 | 0 | 0.35 | 784.4225 | 80 | 99 | 23 | 25 | 48.5444 | Skoda Superb 1.8 TSI 4x4 Ambition Businessline 2013 - 2015 | 4 | 168.4004 | 0.30675 | 1521.5 | 0.94076 | 58.2652 | 80 | 1 | 0 | 95 | 80 | [ 0 1 2 ..., 2822 2823 2824] | 1446.5 | 1752 | 1470 | [ 0. 0. 0. ..., 0. 0. 0.] | 182.2037 | 4 | 185 | 168.4004 | 182.2037 | 1521.5 | -0.089728 | 168.4004 | -0.089728
1204 |  | CMV([(0, (0.0, 2.0)), (1, (0.9613110068266365, 15.871003571672215)), (2, (11.524876937955405, 27.659611327540862)), (3, (18.812286421712354, 42.1208518587149)), (4, (32.412573406456502, 58.728358422228133)), (5, (41.77340407308516, 70.758620281852473)), (6, (56.413549573733768, 10000.0))], velocity_speed_ratios={}) |  | MVL([(0, (0.0, 10.0)), (1, (7.444430119716829, 20.108424806426651)), (2, (17.959890234663956, 35.218334022440835)), (3, (26.722208433252593, 53.908743005041451)), (4, (39.276480477396753, 72.838617564692584)), (5, (47.569804819371171, 85.598562946099847)), (6, (61.843466445194991, 10000.0))], velocity_speed_ratios={}) | 158 | 1.2 | (-75.778772691352358, -15.155754538270472, 0.0) | 0.67469 | 1.536 | 13.6758 | 0 | 0 | 0.5 | 75.3532 | {'trg': 85.0, 'l': -2.49882, 'a2': -0.00266, 'c': -0.0006408117608169067, 'b': 0.01167300925472746, 't': 2.7, 'b2': 0, 'a': 0.435291212458287, 'l2': -0.0025} | WLTP | NEDC | 50 |  | TRUE | (-0.13234960599829926, -0.22533104534311821) | 1798 | 0.4 | 0.008 | 43000 | 0.15471 | 1 | 118 | 5565.6316 | 4500 | 250 | 84.1 | 85 | 153.1144 | 81.0749 | 0.27282 | 0.26885 | 0.03512 | 0.030992 | 3.65 | 3.153 | gasoline | {1: 3.78, 2: 2.12, 3: 1.36, 4: 0.97, 5: 0.77, 6: 0.63} | manual | [0 0 0 ..., 0 0 0] | 1 | 0 | 0.35 | 784.4225 | 80 | 99 | 23 | 25 | 48.5444 | Skoda Superb 1.8 TSI Ambition Businessline 2013 - 2015 | 2 | 168.2498 | 0.30675 | 1430.5 | 0.94076 | 58.2652 | 80 | 1 | 0 | 95 | 80 | [ 0 1 2 ..., 2822 2823 2824] | 1355.5 | 1645 | 1470 | [ 0. 0. 0. ..., 0. 0. 0.] | 172.9595 | 4 | 158 | 168.2498 | 172.9595 | 1430.5 | 0.064872 | 168.2498 | 0.064872
1205 | CMV([(0, (0.0, 2.0)), (1, (1.0920894507268217, 18.030122873852314)), (2, (12.162886178025246, 29.190828337380989)), (3, (18.896414293567279, 42.309214801323542)), (4, (31.721781331700363, 57.476711906761025)), (5, (30.803419254711088, 52.176917222581309)), (6, (42.275690808147566, 64.721186100139946)), (7, (51.812812982666806, 10000.0))], velocity_speed_ratios={}) | CMV([(0, (0.0, 2.0)), (1, (1.0920894507268217, 18.030122873852314)), (2, (12.162886178025246, 29.190828337380989)), (3, (18.896414293567279, 42.309214801323542)), (4, (31.721781331700363, 57.476711906761025)), (5, (30.803419254711088, 52.176917222581309)), (6, (42.275690808147566, 64.721186100139946)), (7, (51.812812982666806, 10000.0))], velocity_speed_ratios={}) | MVL([(0, (0.0, 10.0)), (1, (8.4571835157213862, 22.844010362811122)), (2, (18.954137373444123, 37.167996708398292)), (3, (26.841709193360021, 54.149820975136244)), (4, (38.439401572927679, 71.286246541296464)), (5, (35.077645076570995, 63.119788308761514)), (6, (46.344810523293425, 74.787008641216602)), (7, (53.431245398783624, 10000.0))], velocity_speed_ratios={}) | MVL([(0, (0.0, 10.0)), (1, (8.4571835157213862, 22.844010362811122)), (2, (18.954137373444123, 37.167996708398292)), (3, (26.841709193360021, 54.149820975136244)), (4, (38.439401572927679, 71.286246541296464)), (5, (35.077645076570995, 63.119788308761514)), (6, (46.344810523293425, 74.787008641216602)), (7, (53.431245398783624, 10000.0))], velocity_speed_ratios={}) | 162 | 1.2 | (-75.778772691352358, -15.155754538270472, 0.0) | 0.67469 | 1.536 | 13.6758 | 0 | 0 | 0.5 | 75.3532 | {'trg': 85.0, 'l': -2.49882, 'a2': -0.00266, 'c': -0.0006408117608169067, 'b': 0.01167300925472746, 't': 2.7, 'b2': 0, 'a': 0.435291212458287, 'l2': -0.0025} | WLTP | NEDC | 50 | TRUE | TRUE | (-0.13234960599829926, -0.22533104534311821) | 1798 | 0.4 | 0.008 | 43000 | 0.15471 | 1 | 118 | 5565.6316 | 4500 | 250 | 84.1 | 85 | 154.3554 | 81.7434 | 0.27282 | 0.26885 | 0.03512 | 0.030992 | 3.23 | 3.153 | gasoline | {1: 3.76, 2: 2.27, 3: 1.53, 4: 1.12, 5: 1.18, 6: 0.95, 7: 0.8} | automatic |  | 1 | 0 | 0.35 | 784.4225 | 80 | 99 | 23 | 25 | 48.5444 | Skoda Superb 1.8 TSI Ambition Businessline 2013 - 2015 | 2 | 168.0272 | 0.30675 | 1442.5 | 0.94076 | 58.2652 | 80 | 1 | 0 | 95 | 80 | [ 0 1 2 ..., 2822 2823 2824] | 1367.5 | 1659 | 1470 | [ 0. 0. 0. ..., 0. 0. 0.] | 184.9114 | 4 | 162 | 168.0272 | 184.9114 | 1442.5 | 0.037205 | 168.0272 | 0.037205
1206 |  | CMV([(0, (0.0, 2.0)), (1, (1.1348684830313258, 18.736393965804876)), (2, (14.677336692873423, 35.225489212065696)), (3, (23.907882692621637, 53.529930523978692)), (4, (42.549764977960415, 77.09594104334397)), (5, (44.037566446888917, 74.593811816258963)), (6, (58.119604500358783, 10000.0))], velocity_speed_ratios={}) |  | MVL([(0, (0.0, 10.0)), (1, (8.7884660188014969, 23.738849752226276)), (2, (22.872552770873874, 44.851788786314536)), (3, (33.96032838265895, 68.510752759095183)), (4, (51.560392706793913, 95.619253054428668)), (5, (50.148138201366351, 90.23809495874481)), (6, (63.713732567529519, 10000.0))], velocity_speed_ratios={}) | 137 | 1.2 | (-75.778772691352358, -15.155754538270472, 0.0) | 0.67469 | 1.536 | 13.6758 | 0 | 0 | 0.5 | 76.8648 | {'trg': 85.0, 'l': -1.55291, 'a2': -0.0012, 'c': -0.0017634895871200002, 'b': 0.024196641500000005, 't': 2.7, 'b2': 0, 'a': 0.386951, 'l2': -0.0076} | WLTP | NEDC | 50 |  | TRUE | (-0.13948520117186491, -0.22723011597909554) | 1968 | 0.4 | 0.008 | 43600 | 0.17048 | 1 | 103 | 5312.9223 | 4200 | 320 | 95.5 | 85 | 165.0007 | 87.3693 | 0.27282 | 0.26885 | 0.03512 | 0.030992 | 3.1 | 3.153 | diesel | {1: 3.77, 2: 1.96, 3: 1.26, 4: 0.87, 5: 0.86, 6: 0.72} | manual | [0 0 0 ..., 0 0 0] | 1 | 0 | 0.35 | 771.7718 | 80 | 99 | 23 | 25 | 49.0125 | Skoda Superb 2.0 TDI 140hp 4x4 Ambition 2013 - 2015 | 4 | 141.7295 | 0.30675 | 1543.5 | 0.8996 | 60.1834 | 80 | 1 | 0 | 95 | 80 | [ 0 1 2 ..., 2822 2823 2824] | 1468.5 | 1779 | 1590 | [ 0. 0. 0. ..., 0. 0. 0.] | 154.4829 | 4 | 137 | 141.7295 | 154.4829 | 1543.5 | 0.034522 | 141.7295 | 0.034522
1207 |  | CMV([(0, (0.0, 2.0)), (1, (1.1348684830313258, 18.736393965804876)), (2, (14.677336692873423, 35.225489212065696)), (3, (23.907882692621637, 53.529930523978692)), (4, (42.549764977960415, 77.09594104334397)), (5, (44.037566446888917, 74.593811816258963)), (6, (58.119604500358783, 10000.0))], velocity_speed_ratios={}) |  | MVL([(0, (0.0, 10.0)), (1, (8.7884660188014969, 23.738849752226276)), (2, (22.872552770873874, 44.851788786314536)), (3, (33.96032838265895, 68.510752759095183)), (4, (51.560392706793913, 95.619253054428668)), (5, (50.148138201366351, 90.23809495874481)), (6, (63.713732567529519, 10000.0))], velocity_speed_ratios={}) | 137 | 1.2 | (-75.778772691352358, -15.155754538270472, 0.0) | 0.67469 | 1.536 | 13.6758 | 0 | 0 | 0.5 | 76.8648 | {'trg': 85.0, 'l': -1.55291, 'a2': -0.0012, 'c': -0.0017634895871200002, 'b': 0.024196641500000005, 't': 2.7, 'b2': 0, 'a': 0.386951, 'l2': -0.0076} | WLTP | NEDC | 50 |  | TRUE | (-0.13948520117186491, -0.22723011597909554) | 1968 | 0.4 | 0.008 | 43600 | 0.17048 | 1 | 103 | 5312.9223 | 4200 | 320 | 95.5 | 85 | 165.0007 | 87.3693 | 0.27282 | 0.26885 | 0.03512 | 0.030992 | 3.1 | 3.153 | diesel | {1: 3.77, 2: 1.96, 3: 1.26, 4: 0.87, 5: 0.86, 6: 0.72} | manual | [0 0 0 ..., 0 0 0] | 1 | 0 | 0.35 | 771.7718 | 80 | 99 | 23 | 25 | 49.0125 | Skoda Superb 2.0 TDI 140hp 4x4 Ambition Businessline 2013 - 2015 | 4 | 141.7295 | 0.30675 | 1543.5 | 0.8996 | 60.1834 | 80 | 1 | 0 | 95 | 80 | [ 0 1 2 ..., 2822 2823 2824] | 1468.5 | 1779 | 1590 | [ 0. 0. 0. ..., 0. 0. 0.] | 154.4829 | 4 | 137 | 141.7295 | 154.4829 | 1543.5 | 0.034522 | 141.7295 | 0.034522
1208 |  | CMV([(0, (0.0, 2.0)), (1, (1.2746711222453295, 21.044500468838805)), (2, (16.485414401415802, 39.564861071523069)), (3, (26.853056647509813, 60.124197327657228)), (4, (47.791402692636701, 86.593267113900851)), (5, (49.46248405266509, 83.782904576232909)), (6, (65.279265924316036, 10000.0))], velocity_speed_ratios={}) |  | MVL([(0, (0.0, 10.0)), (1, (9.8711031370596505, 26.663200808659948)), (2, (25.690186083227907, 50.377009144048948)), (3, (38.143847096464768, 76.950483171447488)), (4, (57.912035286616359, 107.39843640171337)), (5, (56.325807400085395, 101.35438201888005)), (6, (71.562525709906353, 10000.0))], velocity_speed_ratios={}) | 119 | 1.2 | (-75.778772691352358, -15.155754538270472, 0.0) | 0.67469 | 1.536 | 13.6758 | 0 | 0 | 0.5 | 76.8648 | {'trg': 85.0, 'l': -1.55291, 'a2': -0.0012, 'c': -0.0017634895871200002, 'b': 0.024196641500000005, 't': 2.7, 'b2': 0, 'a': 0.386951, 'l2': -0.0076} | WLTP | NEDC | 50 |  | TRUE | (-0.13948520117186491, -0.22723011597909554) | 1968 | 0.4 | 0.008 | 43600 | 0.17048 | 1 | 103 | 5312.9223 | 4200 | 320 | 95.5 | 85 | 156.8374 | 83.0802 | 0.27282 | 0.26885 | 0.03512 | 0.030992 | 2.76 | 3.153 | diesel | {1: 3.77, 2: 1.96, 3: 1.26, 4: 0.87, 5: 0.86, 6: 0.72} | manual | [0 0 0 ..., 0 0 0] | 1 | 1 | 0.35 | 771.7718 | 80 | 99 | 23 | 25 | 49.0125 | Skoda Superb 2.0 TDI 140hp Greentech Ambition Businessli 2013 - 2015 | 2 | 123.258 | 0.30675 | 1466.5 | 0.8996 | 60.1834 | 80 | 1 | 0 | 95 | 80 | [ 0 1 2 ..., 2822 2823 2824] | 1391.5 | 1687 | 1470 | [ 0. 0. 0. ..., 0. 0. 0.] | 142.0705 | 4 | 119 | 123.258 | 142.0705 | 1466.5 | 0.035782 | 123.258 | 0.035782
1209 | CMV([(0, (0.0, 2.0)), (1, (1.2609529929634835, 20.818017595676299)), (2, (14.309932244207145, 34.343721510351607)), (3, (23.629602681523313, 52.906859470308902)), (4, (41.943244205248263, 75.99698574338403)), (5, (42.439326253400026, 71.886604360232212)), (6, (56.147401854570994, 10000.0))], velocity_speed_ratios={}) | CMV([(0, (0.0, 2.0)), (1, (1.2609529929634835, 20.818017595676299)), (2, (14.309932244207145, 34.343721510351607)), (3, (23.629602681523313, 52.906859470308902)), (4, (41.943244205248263, 75.99698574338403)), (5, (42.439326253400026, 71.886604360232212)), (6, (56.147401854570994, 10000.0))], velocity_speed_ratios={}) | MVL([(0, (0.0, 10.0)), (1, (9.7648694061580752, 26.376248959372955)), (2, (22.300004915890515, 43.729054663935685)), (3, (33.565041159581448, 67.713309786696811)), (4, (50.825430968648831, 94.256259315714232)), (5, (48.328129137088879, 86.963114936384329)), (6, (61.551701476249086, 10000.0))], velocity_speed_ratios={}) | MVL([(0, (0.0, 10.0)), (1, (9.7648694061580752, 26.376248959372955)), (2, (22.300004915890515, 43.729054663935685)), (3, (33.565041159581448, 67.713309786696811)), (4, (50.825430968648831, 94.256259315714232)), (5, (48.328129137088879, 86.963114936384329)), (6, (61.551701476249086, 10000.0))], velocity_speed_ratios={}) | 135 | 1.2 | (-75.778772691352358, -15.155754538270472, 0.0) | 0.67469 | 1.536 | 13.6758 | 0 | 0 | 0.5 | 76.8648 | {'trg': 85.0, 'l': -1.55291, 'a2': -0.0012, 'c': -0.0017634895871200002, 'b': 0.024196641500000005, 't': 2.7, 'b2': 0, 'a': 0.386951, 'l2': -0.0076} | WLTP | NEDC | 50 | TRUE | TRUE | (-0.13948520117186491, -0.22723011597909554) | 1968 | 0.4 | 0.008 | 43600 | 0.17048 | 1 | 103 | 5312.9223 | 4200 | 320 | 95.5 | 85 | 159.1435 | 84.3057 | 0.27282 | 0.26885 | 0.03512 | 0.030992 | 3.04 | 3.153 | diesel | {1: 3.46, 2: 2.05, 3: 1.3, 4: 0.9, 5: 0.91, 6: 0.76} | automatic |  | 1 | 0 | 0.35 | 771.7718 | 80 | 99 | 23 | 25 | 49.0125 | Skoda Superb 2.0 TDI 140hp Greentech Ambition Businessli 2013 - 2015 | 2 | 148.2157 | 0.30675 | 1488.5 | 0.8996 | 60.1834 | 80 | 1 | 0 | 95 | 80 | [ 0 1 2 ..., 2822 2823 2824] | 1413.5 | 1713 | 1470 | [ 0. 0. 0. ..., 0. 0. 0.] | 158.4089 | 4 | 135 | 148.2157 | 158.4089 | 1488.5 | 0.097894 | 148.2157 | 0.097894
1210 | CMV([(0, (0.0, 2.0)), (1, (1.220795254334073, 20.155023404731192)), (2, (13.209820433402299, 31.703462072657558)), (3, (20.369991666822298, 45.608565706888754)), (4, (33.839560080667383, 61.313916311010466)), (5, (34.302621442004863, 58.104102817199319)), (6, (44.905482291886187, 10000.0))], velocity_speed_ratios={}) | CMV([(0, (0.0, 2.0)), (1, (1.220795254334073, 20.155023404731192)), (2, (13.209820433402299, 31.703462072657558)), (3, (20.369991666822298, 45.608565706888754)), (4, (33.839560080667383, 61.313916311010466)), (5, (34.302621442004863, 58.104102817199319)), (6, (44.905482291886187, 10000.0))], velocity_speed_ratios={}) | MVL([(0, (0.0, 10.0)), (1, (9.4538863040511298, 25.536241030730505)), (2, (20.585636296227175, 40.367274280202508)), (3, (28.934875373585612, 58.372524272974829)), (4, (41.005655558570176, 76.045389681467938)), (5, (39.062390125881691, 70.290060527088656)), (6, (49.22772469216487, 10000.0))], velocity_speed_ratios={}) | MVL([(0, (0.0, 10.0)), (1, (9.4538863040511298, 25.536241030730505)), (2, (20.585636296227175, 40.367274280202508)), (3, (28.934875373585612, 58.372524272974829)), (4, (41.005655558570176, 76.045389681467938)), (5, (39.062390125881691, 70.290060527088656)), (6, (49.22772469216487, 10000.0))], velocity_speed_ratios={}) | 178 | 1.2 | (-75.778772691352358, -15.155754538270472, 0.0) | 0.67469 | 1.536 | 13.6758 | 0 | 0 | 0.5 | 77.0071 | {'trg': 85.0, 'l': -2.49882, 'a2': -0.00266, 'c': -0.0005536312778370961, 'b': 0.01033011826612902, 't': 2.7, 'b2': 0, 'a': 0.4428091733870968, 'l2': -0.0025} | WLTP | NEDC | 50 | TRUE | TRUE | (-0.14015678659996519, -0.22740885203895222) | 1984 | 0.4 | 0.008 | 43000 | 0.17197 | 1 | 147 | 6071.0503 | 5100 | 280 | 92.8 | 85 | 157.7267 | 83.5258 | 0.27282 | 0.26885 | 0.03512 | 0.030992 | 3.14 | 3.153 | gasoline | {1: 3.46, 2: 2.15, 3: 1.46, 4: 1.08, 5: 1.09, 6: 0.92} | automatic |  | 1 | 0 | 0.35 | 770.5812 | 80 | 99 | 23 | 25 | 49.0565 | Skoda Superb 2.0 TSI Ambition Businessline 2013 - 2015 | 2 | 176.1783 | 0.30675 | 1474.5 | 0.89572 | 60.3639 | 80 | 1 | 0 | 95 | 80 | [ 0 1 2 ..., 2822 2823 2824] | 1399.5 | 1697 | 1470 | [ 0. 0. 0. ..., 0. 0. 0.] | 193.1878 | 4 | 178 | 176.1783 | 193.1878 | 1474.5 | -0.010234 | 176.1783 | -0.010234
1211 |  | CMV([(0, (0.0, 2.0)), (1, (0.9024309365856833, 14.898908382437577)), (2, (11.264304376139817, 27.034239289189237)), (3, (17.969556226404737, 40.233972565167186)), (4, (29.13938249595228, 52.797662128357814)), (5, (37.073434428257499, 62.7974934641109)), (6, (49.156103541038583, 10000.0))], velocity_speed_ratios={}) |  | MVL([(0, (0.0, 10.0)), (1, (6.9884605477052153, 18.87678857566533)), (2, (17.553824761378007, 34.422062481450951)), (3, (25.525139059164466, 51.493803932617347)), (4, (35.310136389777874, 65.482993623430545)), (5, (42.21767602780178, 75.967778565117356)), (6, (53.887476730096964, 10000.0))], velocity_speed_ratios={}) | 142 | 1.2 | (-75.778772691352358, -15.155754538270472, 0.0) | 0.67469 | 1.536 | 13.6758 | 0 | 0 | 0.5 | 71.7252 | {'trg': 85.0, 'l': -2.49882, 'a2': -0.00266, 'c': -0.000635058541819855, 'b': 0.011584389122302141, 't': 2.7, 'b2': 0, 'a': 0.4357873381294964, 'l2': -0.0025} | WLTP | NEDC | 50 |  | TRUE | (-0.11522417758174167, -0.22077327581677259) | 1390 | 0.4 | 0.008 | 43000 | 0.11686 | 1 | 92 | 5986.8139 | 5000 | 200 | 75.6 | 85 | 152.3128 | 80.685 | 0.31345 | 0.30889 | 0.033987 | 0.029876 | 4.06 | 3.153 | gasoline | {1: 3.62, 2: 1.95, 3: 1.28, 4: 0.97, 5: 0.78, 6: 0.65} | manual | [0 0 0 ..., 0 0 0] | 1 | 1 | 0.35 | 814.7842 | 80 | 99 | 23 | 25 | 47.4209 | Skoda Superb Combi 1.4 TSI Greentech Ambition Businessli 2013 - 2015 | 2 | 142.6809 | 0.30675 | 1423.5 | 1.0396 | 53.6615 | 80 | 1 | 0 | 95 | 80 | [ 0 1 2 ..., 2822 2823 2824] | 1348.5 | 1636 | 1360 | [ 0. 0. 0. ..., 0. 0. 0.] | 159.7878 | 4 | 142 | 142.6809 | 159.7878 | 1423.5 | 0.0047948 | 142.6809 | 0.0047948
1212 |  | CMV([(0, (0.0, 2.0)), (1, (0.95193448321505947, 15.716199519006203)), (2, (12.408790803403312, 29.780997447057267)), (3, (20.255116648746338, 45.351359670887724)), (4, (34.898493490727503, 63.232598301219092)), (5, (47.441771587427105, 80.360084980864912)), (6, (64.858235710614878, 10000.0))], velocity_speed_ratios={}) |  | MVL([(0, (0.0, 10.0)), (1, (7.3718179533143191, 19.912289405240006)), (2, (19.337344942927263, 37.919445186403841)), (3, (28.771699345537449, 58.043336863835187)), (4, (42.288835912241346, 78.425060209772269)), (5, (54.024704588371392, 97.213707180673879)), (6, (71.100970496838102, 10000.0))], velocity_speed_ratios={}) | 110 | 1.2 | (-75.778772691352358, -15.155754538270472, 0.0) | 0.67469 | 1.536 | 13.6758 | 0 | 0 | 0.5 | 73.5748 | {'trg': 85.0, 'l': -1.55291, 'a2': -0.0012, 'c': -0.0014696667279199998, 'b': 0.020751251499999998, 't': 2.7, 'b2': 0, 'a': 0.399951, 'l2': -0.0076} | WLTP | NEDC | 50 |  | TRUE | (-0.12395478814704552, -0.22309684459490958) | 1598 | 0.4 | 0.008 | 43600 | 0.13616 | 1 | 77 | 5481.3952 | 4400 | 250 | 80.5 | 85 | 157.8146 | 83.5815 | 0.31345 | 0.30889 | 0.033987 | 0.029876 | 3.39 | 3.153 | diesel | {1: 4.11, 2: 2.12, 3: 1.36, 4: 0.97, 5: 0.73, 6: 0.59} | manual | [0 0 0 ..., 0 0 0] | 1 | 1 | 0.35 | 799.3057 | 80 | 99 | 23 | 25 | 47.9936 | Skoda Superb Combi 1.6 TDI Greenline Ambition Businessli 2013 - 2015 | 2 | 119.8726 | 0.30675 | 1475.5 | 0.9892 | 56.0085 | 80 | 1 | 0 | 95 | 80 | [ 0 1 2 ..., 2822 2823 2824] | 1400.5 | 1698 | 1470 | [ 0. 0. 0. ..., 0. 0. 0.] | 136.4735 | 4 | 110 | 119.8726 | 136.4735 | 1475.5 | 0.089751 | 119.8726 | 0.089751
1213 |  | CMV([(0, (0.0, 2.0)), (1, (1.1385411965686438, 18.797029544982234)), (2, (13.808937264195185, 33.141337615167188)), (3, (20.558789555375057, 46.031285610078768)), (4, (33.761905309078912, 61.173213590437975)), (5, (34.229613734337981, 57.980437418626316)), (6, (45.141440388628176, 10000.0))], velocity_speed_ratios={}) |  | MVL([(0, (0.0, 10.0)), (1, (8.8169076564027957, 23.815674508705971)), (2, (21.519275117423032, 42.198087466228017)), (3, (29.203056306863456, 58.913546061912641)), (4, (40.911556084208051, 75.870881285023259)), (5, (38.979252002927979, 70.140459243713707)), (6, (49.486394227207384, 10000.0))], velocity_speed_ratios={}) | 187 | 1.2 | (-75.778772691352358, -15.155754538270472, 0.0) | 0.67469 | 1.536 | 13.6758 | 0 | 0 | 0.5 | 75.3532 | {'trg': 85.0, 'l': -2.49882, 'a2': -0.00266, 'c': -0.0006408117608169067, 'b': 0.01167300925472746, 't': 2.7, 'b2': 0, 'a': 0.435291212458287, 'l2': -0.0025} | WLTP | NEDC | 50 |  | TRUE | (-0.13234960599829926, -0.22533104534311821) | 1798 | 0.4 | 0.008 | 43000 | 0.15471 | 1 | 118 | 5565.6316 | 4500 | 250 | 84.1 | 85 | 174.2601 | 92.9396 | 0.31345 | 0.30889 | 0.033987 | 0.029876 | 3.09 | 3.153 | gasoline | {1: 3.77, 2: 2.09, 3: 1.47, 4: 1.1, 5: 1.11, 6: 0.93} | manual | [0 0 0 ..., 0 0 0] | 1 | 0 | 0.35 | 784.4225 | 80 | 99 | 23 | 25 | 48.5444 | Skoda Superb Combi 1.8 TSI 4x4 Ambition Businessline 2013 - 2015 | 4 | 171.2911 | 0.30675 | 1643.5 | 0.94076 | 58.2652 | 80 | 1 | 0 | 95 | 80 | [ 0 1 2 ..., 2822 2823 2824] | 1568.5 | 1884 | 1590 | [ 0. 0. 0. ..., 0. 0. 0.] | 186.7731 | 4 | 187 | 171.2911 | 186.7731 | 1643.5 | -0.084005 | 171.2911 | -0.084005
1214 |  | CMV([(0, (0.0, 2.0)), (1, (0.9613110068266365, 15.871003571672215)), (2, (11.524876937955405, 27.659611327540862)), (3, (18.812286421712354, 42.1208518587149)), (4, (32.412573406456502, 58.728358422228133)), (5, (41.77340407308516, 70.758620281852473)), (6, (56.413549573733768, 10000.0))], velocity_speed_ratios={}) |  | MVL([(0, (0.0, 10.0)), (1, (7.444430119716829, 20.108424806426651)), (2, (17.959890234663956, 35.218334022440835)), (3, (26.722208433252593, 53.908743005041451)), (4, (39.276480477396753, 72.838617564692584)), (5, (47.569804819371171, 85.598562946099847)), (6, (61.843466445194991, 10000.0))], velocity_speed_ratios={}) | 160 | 1.2 | (-75.778772691352358, -15.155754538270472, 0.0) | 0.67469 | 1.536 | 13.6758 | 0 | 0 | 0.5 | 75.3532 | {'trg': 85.0, 'l': -2.49882, 'a2': -0.00266, 'c': -0.0006408117608169067, 'b': 0.01167300925472746, 't': 2.7, 'b2': 0, 'a': 0.435291212458287, 'l2': -0.0025} | WLTP | NEDC | 50 |  | TRUE | (-0.13234960599829926, -0.22533104534311821) | 1798 | 0.4 | 0.008 | 43000 | 0.15471 | 1 | 118 | 5565.6316 | 4500 | 250 | 84.1 | 85 | 155.4206 | 82.3004 | 0.31345 | 0.30889 | 0.033987 | 0.029876 | 3.65 | 3.153 | gasoline | {1: 3.78, 2: 2.12, 3: 1.36, 4: 0.97, 5: 0.77, 6: 0.63} | manual | [0 0 0 ..., 0 0 0] | 1 | 0 | 0.35 | 784.4225 | 80 | 99 | 23 | 25 | 48.5444 | Skoda Superb Combi 1.8 TSI Ambition Businessline 2013 - 2015 | 2 | 167.9697 | 0.30675 | 1452.5 | 0.94076 | 58.2652 | 80 | 1 | 0 | 95 | 80 | [ 0 1 2 ..., 2822 2823 2824] | 1377.5 | 1671 | 1470 | [ 0. 0. 0. ..., 0. 0. 0.] | 173.1379 | 4 | 160 | 167.9697 | 173.1379 | 1452.5 | 0.049811 | 167.9697 | 0.049811
1215 | CMV([(0, (0.0, 2.0)), (1, (1.0920894507268217, 18.030122873852314)), (2, (12.162886178025246, 29.190828337380989)), (3, (18.896414293567279, 42.309214801323542)), (4, (31.721781331700363, 57.476711906761025)), (5, (30.803419254711088, 52.176917222581309)), (6, (42.275690808147566, 64.721186100139946)), (7, (51.812812982666806, 10000.0))], velocity_speed_ratios={}) | CMV([(0, (0.0, 2.0)), (1, (1.0920894507268217, 18.030122873852314)), (2, (12.162886178025246, 29.190828337380989)), (3, (18.896414293567279, 42.309214801323542)), (4, (31.721781331700363, 57.476711906761025)), (5, (30.803419254711088, 52.176917222581309)), (6, (42.275690808147566, 64.721186100139946)), (7, (51.812812982666806, 10000.0))], velocity_speed_ratios={}) | MVL([(0, (0.0, 10.0)), (1, (8.4571835157213862, 22.844010362811122)), (2, (18.954137373444123, 37.167996708398292)), (3, (26.841709193360021, 54.149820975136244)), (4, (38.439401572927679, 71.286246541296464)), (5, (35.077645076570995, 63.119788308761514)), (6, (46.344810523293425, 74.787008641216602)), (7, (53.431245398783624, 10000.0))], velocity_speed_ratios={}) | MVL([(0, (0.0, 10.0)), (1, (8.4571835157213862, 22.844010362811122)), (2, (18.954137373444123, 37.167996708398292)), (3, (26.841709193360021, 54.149820975136244)), (4, (38.439401572927679, 71.286246541296464)), (5, (35.077645076570995, 63.119788308761514)), (6, (46.344810523293425, 74.787008641216602)), (7, (53.431245398783624, 10000.0))], velocity_speed_ratios={}) | 164 | 1.2 | (-75.778772691352358, -15.155754538270472, 0.0) | 0.67469 | 1.536 | 13.6758 | 0 | 0 | 0.5 | 75.3532 | {'trg': 85.0, 'l': -2.49882, 'a2': -0.00266, 'c': -0.0006408117608169067, 'b': 0.01167300925472746, 't': 2.7, 'b2': 0, 'a': 0.435291212458287, 'l2': -0.0025} | WLTP | NEDC | 50 | TRUE | TRUE | (-0.13234960599829926, -0.22533104534311821) | 1798 | 0.4 | 0.008 | 43000 | 0.15471 | 1 | 118 | 5565.6316 | 4500 | 250 | 84.1 | 85 | 156.6616 | 82.9688 | 0.31345 | 0.30889 | 0.033987 | 0.029876 | 3.23 | 3.153 | gasoline | {1: 3.76, 2: 2.27, 3: 1.53, 4: 1.12, 5: 1.18, 6: 0.95, 7: 0.8} | automatic |  | 1 | 0 | 0.35 | 784.4225 | 80 | 99 | 23 | 25 | 48.5444 | Skoda Superb Combi 1.8 TSI Ambition Businessline 2013 - 2015 | 2 | 167.7432 | 0.30675 | 1464.5 | 0.94076 | 58.2652 | 80 | 1 | 0 | 95 | 80 | [ 0 1 2 ..., 2822 2823 2824] | 1389.5 | 1685 | 1470 | [ 0. 0. 0. ..., 0. 0. 0.] | 185.0647 | 4 | 164 | 167.7432 | 185.0647 | 1464.5 | 0.022825 | 167.7432 | 0.022825
1216 | CMV([(0, (0.0, 2.0)), (1, (1.1348684830313258, 18.736393965804876)), (2, (14.677336692873423, 35.225489212065696)), (3, (23.907882692621637, 53.529930523978692)), (4, (42.549764977960415, 77.09594104334397)), (5, (44.037566446888917, 74.593811816258963)), (6, (58.119604500358783, 10000.0))], velocity_speed_ratios={}) | CMV([(0, (0.0, 2.0)), (1, (1.1348684830313258, 18.736393965804876)), (2, (14.677336692873423, 35.225489212065696)), (3, (23.907882692621637, 53.529930523978692)), (4, (42.549764977960415, 77.09594104334397)), (5, (44.037566446888917, 74.593811816258963)), (6, (58.119604500358783, 10000.0))], velocity_speed_ratios={}) | MVL([(0, (0.0, 10.0)), (1, (8.7884660188014969, 23.738849752226276)), (2, (22.872552770873874, 44.851788786314536)), (3, (33.96032838265895, 68.510752759095183)), (4, (51.560392706793913, 95.619253054428668)), (5, (50.148138201366351, 90.23809495874481)), (6, (63.713732567529519, 10000.0))], velocity_speed_ratios={}) | MVL([(0, (0.0, 10.0)), (1, (8.7884660188014969, 23.738849752226276)), (2, (22.872552770873874, 44.851788786314536)), (3, (33.96032838265895, 68.510752759095183)), (4, (51.560392706793913, 95.619253054428668)), (5, (50.148138201366351, 90.23809495874481)), (6, (63.713732567529519, 10000.0))], velocity_speed_ratios={}) | 139 | 1.2 | (-75.778772691352358, -15.155754538270472, 0.0) | 0.67469 | 1.536 | 13.6758 | 0 | 0 | 0.5 | 76.8648 | {'trg': 85.0, 'l': -1.55291, 'a2': -0.0012, 'c': -0.0017634895871200002, 'b': 0.024196641500000005, 't': 2.7, 'b2': 0, 'a': 0.386951, 'l2': -0.0076} | WLTP | NEDC | 50 | TRUE | TRUE | (-0.13948520117186491, -0.22723011597909554) | 1968 | 0.4 | 0.008 | 43600 | 0.17048 | 1 | 103 | 5312.9223 | 4200 | 320 | 95.5 | 85 | 167.3062 | 88.5948 | 0.31345 | 0.30889 | 0.033987 | 0.029876 | 3.1 | 3.153 | diesel | {1: 3.77, 2: 1.96, 3: 1.26, 4: 0.87, 5: 0.86, 6: 0.72} | automatic |  | 1 | 0 | 0.35 | 771.7718 | 80 | 99 | 23 | 25 | 49.0125 | Skoda Superb Combi 2.0 TDI 140hp 4x4 Ambition 2013 - 2015 | 4 | 151.5147 | 0.30675 | 1565.5 | 0.8996 | 60.1834 | 80 | 1 | 0 | 95 | 80 | [ 0 1 2 ..., 2822 2823 2824] | 1490.5 | 1805 | 1590 | [ 0. 0. 0. ..., 0. 0. 0.] | 162.2912 | 4 | 139 | 151.5147 | 162.2912 | 1565.5 | 0.090034 | 151.5147 | 0.090034
1217 | CMV([(0, (0.0, 2.0)), (1, (1.1348684830313258, 18.736393965804876)), (2, (14.677336692873423, 35.225489212065696)), (3, (23.907882692621637, 53.529930523978692)), (4, (42.549764977960415, 77.09594104334397)), (5, (44.037566446888917, 74.593811816258963)), (6, (58.119604500358783, 10000.0))], velocity_speed_ratios={}) | CMV([(0, (0.0, 2.0)), (1, (1.1348684830313258, 18.736393965804876)), (2, (14.677336692873423, 35.225489212065696)), (3, (23.907882692621637, 53.529930523978692)), (4, (42.549764977960415, 77.09594104334397)), (5, (44.037566446888917, 74.593811816258963)), (6, (58.119604500358783, 10000.0))], velocity_speed_ratios={}) | MVL([(0, (0.0, 10.0)), (1, (8.7884660188014969, 23.738849752226276)), (2, (22.872552770873874, 44.851788786314536)), (3, (33.96032838265895, 68.510752759095183)), (4, (51.560392706793913, 95.619253054428668)), (5, (50.148138201366351, 90.23809495874481)), (6, (63.713732567529519, 10000.0))], velocity_speed_ratios={}) | MVL([(0, (0.0, 10.0)), (1, (8.7884660188014969, 23.738849752226276)), (2, (22.872552770873874, 44.851788786314536)), (3, (33.96032838265895, 68.510752759095183)), (4, (51.560392706793913, 95.619253054428668)), (5, (50.148138201366351, 90.23809495874481)), (6, (63.713732567529519, 10000.0))], velocity_speed_ratios={}) | 139 | 1.2 | (-75.778772691352358, -15.155754538270472, 0.0) | 0.67469 | 1.536 | 13.6758 | 0 | 0 | 0.5 | 76.8648 | {'trg': 85.0, 'l': -1.55291, 'a2': -0.0012, 'c': -0.0017634895871200002, 'b': 0.024196641500000005, 't': 2.7, 'b2': 0, 'a': 0.386951, 'l2': -0.0076} | WLTP | NEDC | 50 | TRUE | TRUE | (-0.13948520117186491, -0.22723011597909554) | 1968 | 0.4 | 0.008 | 43600 | 0.17048 | 1 | 103 | 5312.9223 | 4200 | 320 | 95.5 | 85 | 167.3062 | 88.5948 | 0.31345 | 0.30889 | 0.033987 | 0.029876 | 3.1 | 3.153 | diesel | {1: 3.77, 2: 1.96, 3: 1.26, 4: 0.87, 5: 0.86, 6: 0.72} | automatic |  | 1 | 0 | 0.35 | 771.7718 | 80 | 99 | 23 | 25 | 49.0125 | Skoda Superb Combi 2.0 TDI 140hp 4x4 Ambition Businessli 2013 - 2015 | 4 | 151.5147 | 0.30675 | 1565.5 | 0.8996 | 60.1834 | 80 | 1 | 0 | 95 | 80 | [ 0 1 2 ..., 2822 2823 2824] | 1490.5 | 1805 | 1590 | [ 0. 0. 0. ..., 0. 0. 0.] | 162.2912 | 4 | 139 | 151.5147 | 162.2912 | 1565.5 | 0.090034 | 151.5147 | 0.090034
1218 |  | CMV([(0, (0.0, 2.0)), (1, (1.2746711222453295, 21.044500468838805)), (2, (16.485414401415802, 39.564861071523069)), (3, (26.853056647509813, 60.124197327657228)), (4, (47.791402692636701, 86.593267113900851)), (5, (49.46248405266509, 83.782904576232909)), (6, (65.279265924316036, 10000.0))], velocity_speed_ratios={}) |  | MVL([(0, (0.0, 10.0)), (1, (9.8711031370596505, 26.663200808659948)), (2, (25.690186083227907, 50.377009144048948)), (3, (38.143847096464768, 76.950483171447488)), (4, (57.912035286616359, 107.39843640171337)), (5, (56.325807400085395, 101.35438201888005)), (6, (71.562525709906353, 10000.0))], velocity_speed_ratios={}) | 121 | 1.2 | (-75.778772691352358, -15.155754538270472, 0.0) | 0.67469 | 1.536 | 13.6758 | 0 | 0 | 0.5 | 76.8648 | {'trg': 85.0, 'l': -1.55291, 'a2': -0.0012, 'c': -0.0017634895871200002, 'b': 0.024196641500000005, 't': 2.7, 'b2': 0, 'a': 0.386951, 'l2': -0.0076} | WLTP | NEDC | 50 |  | TRUE | (-0.13948520117186491, -0.22723011597909554) | 1968 | 0.4 | 0.008 | 43600 | 0.17048 | 1 | 103 | 5312.9223 | 4200 | 320 | 95.5 | 85 | 159.1435 | 84.3057 | 0.31345 | 0.30889 | 0.033987 | 0.029876 | 2.76 | 3.153 | diesel | {1: 3.77, 2: 1.96, 3: 1.26, 4: 0.87, 5: 0.86, 6: 0.72} | manual | [0 0 0 ..., 0 0 0] | 1 | 1 | 0.35 | 771.7718 | 80 | 99 | 23 | 25 | 49.0125 | Skoda Superb Combi 2.0 TDI 140hp Greentech Ambition Busi 2013 - 2015 | 2 | 123.008 | 0.30675 | 1488.5 | 0.8996 | 60.1834 | 80 | 1 | 0 | 95 | 80 | [ 0 1 2 ..., 2822 2823 2824] | 1413.5 | 1713 | 1470 | [ 0. 0. 0. ..., 0. 0. 0.] | 142.1704 | 4 | 121 | 123.008 | 142.1704 | 1488.5 | 0.016595 | 123.008 | 0.016595
1219 | CMV([(0, (0.0, 2.0)), (1, (1.2609529929634835, 20.818017595676299)), (2, (14.309932244207145, 34.343721510351607)), (3, (23.629602681523313, 52.906859470308902)), (4, (41.943244205248263, 75.99698574338403)), (5, (42.439326253400026, 71.886604360232212)), (6, (56.147401854570994, 10000.0))], velocity_speed_ratios={}) | CMV([(0, (0.0, 2.0)), (1, (1.2609529929634835, 20.818017595676299)), (2, (14.309932244207145, 34.343721510351607)), (3, (23.629602681523313, 52.906859470308902)), (4, (41.943244205248263, 75.99698574338403)), (5, (42.439326253400026, 71.886604360232212)), (6, (56.147401854570994, 10000.0))], velocity_speed_ratios={}) | MVL([(0, (0.0, 10.0)), (1, (9.7648694061580752, 26.376248959372955)), (2, (22.300004915890515, 43.729054663935685)), (3, (33.565041159581448, 67.713309786696811)), (4, (50.825430968648831, 94.256259315714232)), (5, (48.328129137088879, 86.963114936384329)), (6, (61.551701476249086, 10000.0))], velocity_speed_ratios={}) | MVL([(0, (0.0, 10.0)), (1, (9.7648694061580752, 26.376248959372955)), (2, (22.300004915890515, 43.729054663935685)), (3, (33.565041159581448, 67.713309786696811)), (4, (50.825430968648831, 94.256259315714232)), (5, (48.328129137088879, 86.963114936384329)), (6, (61.551701476249086, 10000.0))], velocity_speed_ratios={}) | 137 | 1.2 | (-75.778772691352358, -15.155754538270472, 0.0) | 0.67469 | 1.536 | 13.6758 | 0 | 0 | 0.5 | 76.8648 | {'trg': 85.0, 'l': -1.55291, 'a2': -0.0012, 'c': -0.0017634895871200002, 'b': 0.024196641500000005, 't': 2.7, 'b2': 0, 'a': 0.386951, 'l2': -0.0076} | WLTP | NEDC | 50 | TRUE | TRUE | (-0.13948520117186491, -0.22723011597909554) | 1968 | 0.4 | 0.008 | 43600 | 0.17048 | 1 | 103 | 5312.9223 | 4200 | 320 | 95.5 | 85 | 161.4494 | 85.5311 | 0.31345 | 0.30889 | 0.033987 | 0.029876 | 3.04 | 3.153 | diesel | {1: 3.46, 2: 2.05, 3: 1.3, 4: 0.9, 5: 0.91, 6: 0.76} | automatic |  | 1 | 0 | 0.35 | 771.7718 | 80 | 99 | 23 | 25 | 49.0125 | Skoda Superb Combi 2.0 TDI 140hp Greentech Ambition Busi 2013 - 2015 | 2 | 147.9713 | 0.30675 | 1510.5 | 0.8996 | 60.1834 | 80 | 1 | 0 | 95 | 80 | [ 0 1 2 ..., 2822 2823 2824] | 1435.5 | 1739 | 1470 | [ 0. 0. 0. ..., 0. 0. 0.] | 158.4978 | 4 | 137 | 147.9713 | 158.4978 | 1510.5 | 0.080083 | 147.9713 | 0.080083
1220 |  | CMV([(0, (0.0, 2.0)), (1, (0.86849486456887581, 14.338632346521546)), (2, (11.439642412508359, 27.455049156660891)), (3, (17.968508994764445, 40.231627805588587)), (4, (27.869098841343682, 50.496034521372096)), (5, (35.382409349461923, 59.933120686918912)), (6, (43.849753800700739, 10000.0))], velocity_speed_ratios={}) |  | MVL([(0, (0.0, 10.0)), (1, (6.7256582757321022, 18.166923664591327)), (2, (17.827064285243953, 34.957869810666715)), (3, (25.523651502493124, 51.490802971431776)), (4, (33.770848825802702, 62.628369766310797)), (5, (40.292007418123013, 72.502671522428926)), (6, (48.070380224156736, 10000.0))], velocity_speed_ratios={}) | 160 | 1.2 | (-75.778772691352358, -15.155754538270472, 0.0) | 0.67469 | 1.536 | 13.6758 | 0 | 0 | 0.5 | 77.1049 | {'trg': 85.0, 'l': -2.14063, 'a2': -0.00385, 'c': -0.0007488634613052621, 'b': 0.013337391578947352, 't': 2.7, 'b2': 0, 'a': 0.4259734335839599, 'l2': -0.00286} | WLTP | NEDC | 50 |  | TRUE | (-0.14061850158178416, -0.22753173308010372) | 1995 | 0.4 | 0.008 | 43000 | 0.17299 | 0 | 110 | 6997.6513 | 6200 | 198 | 90 | 85 | 157.574 | 84.1943 | -0.14202 | -0.13995 | 0.046686 | 0.042389 | 4.44 | 3.153 | gasoline | {1: 3.82, 2: 1.95, 3: 1.3, 4: 1.03, 5: 0.83, 6: 0.74} | manual | [0 0 0 ..., 0 0 0] | 1 | 1 | 0.35 | 769.7626 | 80 | 99 | 23 | 25 | 49.0868 | Subaru Forester 2.0 Executive 2013 - 2015 | 4 | 176.1524 | 0.34068 | 1486.5 | 0.89306 | 60.488 | 80 | 1 | 0 | 95 | 80 | [ 0 1 2 ..., 2822 2823 2824] | 1411.5 | 1696 | 1470 | [ 0. 0. 0. ..., 0. 0. 0.] | 196.0184 | 4 | 160 | 176.1524 | 196.0184 | 1486.5 | 0.10095 | 176.1524 | 0.10095
1221 |  | CMV([(0, (0.0, 2.0)), (1, (0.86849486456887581, 14.338632346521546)), (2, (11.439642412508359, 27.455049156660891)), (3, (17.968508994764445, 40.231627805588587)), (4, (27.869098841343682, 50.496034521372096)), (5, (35.382409349461923, 59.933120686918912)), (6, (43.849753800700739, 10000.0))], velocity_speed_ratios={}) |  | MVL([(0, (0.0, 10.0)), (1, (6.7256582757321022, 18.166923664591327)), (2, (17.827064285243953, 34.957869810666715)), (3, (25.523651502493124, 51.490802971431776)), (4, (33.770848825802702, 62.628369766310797)), (5, (40.292007418123013, 72.502671522428926)), (6, (48.070380224156736, 10000.0))], velocity_speed_ratios={}) | 160 | 1.2 | (-75.778772691352358, -15.155754538270472, 0.0) | 0.67469 | 1.536 | 13.6758 | 0 | 0 | 0.5 | 77.1049 | {'trg': 85.0, 'l': -2.14063, 'a2': -0.00385, 'c': -0.0007488634613052621, 'b': 0.013337391578947352, 't': 2.7, 'b2': 0, 'a': 0.4259734335839599, 'l2': -0.00286} | WLTP | NEDC | 50 |  | TRUE | (-0.14061850158178416, -0.22753173308010372) | 1995 | 0.4 | 0.008 | 43000 | 0.17299 | 0 | 110 | 6997.6513 | 6200 | 198 | 90 | 85 | 155.8977 | 83.1916 | -0.14202 | -0.13995 | 0.046686 | 0.042389 | 4.44 | 3.153 | gasoline | {1: 3.82, 2: 1.95, 3: 1.3, 4: 1.03, 5: 0.83, 6: 0.74} | manual | [0 0 0 ..., 0 0 0] | 1 | 1 | 0.35 | 769.7626 | 80 | 99 | 23 | 25 | 49.0868 | Subaru Forester 2.0 Intro 2013 - 2015 | 4 | 175.9872 | 0.34068 | 1468.5 | 0.89306 | 60.488 | 80 | 1 | 0 | 95 | 80 | [ 0 1 2 ..., 2822 2823 2824] | 1393.5 | 1677 | 1470 | [ 0. 0. 0. ..., 0. 0. 0.] | 195.1515 | 4 | 160 | 175.9872 | 195.1515 | 1468.5 | 0.09992 | 175.9872 | 0.09992
1222 |  | CMV([(0, (0.0, 2.0)), (1, (0.86849486456887581, 14.338632346521546)), (2, (11.439642412508359, 27.455049156660891)), (3, (17.968508994764445, 40.231627805588587)), (4, (27.869098841343682, 50.496034521372096)), (5, (35.382409349461923, 59.933120686918912)), (6, (43.849753800700739, 10000.0))], velocity_speed_ratios={}) |  | MVL([(0, (0.0, 10.0)), (1, (6.7256582757321022, 18.166923664591327)), (2, (17.827064285243953, 34.957869810666715)), (3, (25.523651502493124, 51.490802971431776)), (4, (33.770848825802702, 62.628369766310797)), (5, (40.292007418123013, 72.502671522428926)), (6, (48.070380224156736, 10000.0))], velocity_speed_ratios={}) | 160 | 1.2 | (-75.778772691352358, -15.155754538270472, 0.0) | 0.67469 | 1.536 | 13.6758 | 0 | 0 | 0.5 | 77.1049 | {'trg': 85.0, 'l': -2.14063, 'a2': -0.00385, 'c': -0.0007488634613052621, 'b': 0.013337391578947352, 't': 2.7, 'b2': 0, 'a': 0.4259734335839599, 'l2': -0.00286} | WLTP | NEDC | 50 |  | TRUE | (-0.14061850158178416, -0.22753173308010372) | 1995 | 0.4 | 0.008 | 43000 | 0.17299 | 0 | 110 | 6997.6513 | 6200 | 198 | 90 | 85 | 157.574 | 84.1943 | -0.14202 | -0.13995 | 0.046686 | 0.042389 | 4.44 | 3.153 | gasoline | {1: 3.82, 2: 1.95, 3: 1.3, 4: 1.03, 5: 0.83, 6: 0.74} | manual | [0 0 0 ..., 0 0 0] | 1 | 1 | 0.35 | 769.7626 | 80 | 99 | 23 | 25 | 49.0868 | Subaru Forester 2.0 Luxury 2013 - 2015 | 4 | 176.1524 | 0.34068 | 1486.5 | 0.89306 | 60.488 | 80 | 1 | 0 | 95 | 80 | [ 0 1 2 ..., 2822 2823 2824] | 1411.5 | 1696 | 1470 | [ 0. 0. 0. ..., 0. 0. 0.] | 196.0184 | 4 | 160 | 176.1524 | 196.0184 | 1486.5 | 0.10095 | 176.1524 | 0.10095
1223 |  | CMV([(0, (0.0, 2.0)), (1, (0.86849486456887581, 14.338632346521546)), (2, (11.439642412508359, 27.455049156660891)), (3, (17.968508994764445, 40.231627805588587)), (4, (27.869098841343682, 50.496034521372096)), (5, (35.382409349461923, 59.933120686918912)), (6, (43.849753800700739, 10000.0))], velocity_speed_ratios={}) |  | MVL([(0, (0.0, 10.0)), (1, (6.7256582757321022, 18.166923664591327)), (2, (17.827064285243953, 34.957869810666715)), (3, (25.523651502493124, 51.490802971431776)), (4, (33.770848825802702, 62.628369766310797)), (5, (40.292007418123013, 72.502671522428926)), (6, (48.070380224156736, 10000.0))], velocity_speed_ratios={}) | 160 | 1.2 | (-75.778772691352358, -15.155754538270472, 0.0) | 0.67469 | 1.536 | 13.6758 | 0 | 0 | 0.5 | 77.1049 | {'trg': 85.0, 'l': -2.14063, 'a2': -0.00385, 'c': -0.0007488634613052621, 'b': 0.013337391578947352, 't': 2.7, 'b2': 0, 'a': 0.4259734335839599, 'l2': -0.00286} | WLTP | NEDC | 50 |  | TRUE | (-0.14061850158178416, -0.22753173308010372) | 1995 | 0.4 | 0.008 | 43000 | 0.17299 | 0 | 110 | 6997.6513 | 6200 | 198 | 90 | 85 | 157.574 | 84.1943 | -0.14202 | -0.13995 | 0.046686 | 0.042389 | 4.44 | 3.153 | gasoline | {1: 3.82, 2: 1.95, 3: 1.3, 4: 1.03, 5: 0.83, 6: 0.74} | manual | [0 0 0 ..., 0 0 0] | 1 | 1 | 0.35 | 769.7626 | 80 | 99 | 23 | 25 | 49.0868 | Subaru Forester 2.0 Luxury Plus 2013 - 2015 | 4 | 176.1524 | 0.34068 | 1486.5 | 0.89306 | 60.488 | 80 | 1 | 0 | 95 | 80 | [ 0 1 2 ..., 2822 2823 2824] | 1411.5 | 1696 | 1470 | [ 0. 0. 0. ..., 0. 0. 0.] | 196.0184 | 4 | 160 | 176.1524 | 196.0184 | 1486.5 | 0.10095 | 176.1524 | 0.10095
1224 |  | CMV([(0, (0.0, 2.0)), (1, (0.96163779207336386, 15.876398714119507)), (2, (11.802805663699099, 28.326638018777107)), (3, (22.036850653956389, 49.340675610627507)), (4, (36.335660514663282, 65.836601970902862)), (5, (46.614920254053004, 78.959508206575705)), (6, (57.944317522354545, 10000.0))], velocity_speed_ratios={}) |  | MVL([(0, (0.0, 10.0)), (1, (7.4469607574772834, 20.115260405431552)), (2, (18.393002833981853, 36.067643455449776)), (3, (31.302591465321751, 63.149097983831417)), (4, (44.030347203261755, 81.65470994848117)), (5, (53.083120884193804, 95.519392640660328)), (6, (63.521573867635688, 10000.0))], velocity_speed_ratios={}) | 156 | 1.2 | (-75.778772691352358, -15.155754538270472, 0.0) | 0.67469 | 1.536 | 13.6758 | 0 | 0 | 0.5 | 77.1316 | {'trg': 85.0, 'l': -1.55291, 'a2': -0.0012, 'c': -0.0018199939831200001, 'b': 0.024859216500000003, 't': 2.7, 'b2': 0, 'a': 0.384451, 'l2': -0.0076} | WLTP | NEDC | 50 |  | TRUE | (-0.14074442384955296, -0.22756524609132683) | 1998 | 0.4 | 0.008 | 43600 | 0.17327 | 1 | 108 | 4807.5036 | 3600 | 350 | 86 | 85 | 165.7305 | 88.5948 | -0.14202 | -0.13995 | 0.046686 | 0.042389 | 4.44 | 3.153 | diesel | {1: 3.45, 2: 1.89, 3: 1.06, 4: 0.79, 5: 0.63, 6: 0.56} | manual | [0 0 0 ..., 0 0 0] | 1 | 0 | 0.35 | 769.5394 | 80 | 99 | 23 | 25 | 49.0951 | Subaru Forester 2.0D Executive 2013 - 2015 | 4 | 152.8762 | 0.34068 | 1565.5 | 0.89233 | 60.5219 | 80 | 1 | 0 | 95 | 80 | [ 0 1 2 ..., 2822 2823 2824] | 1490.5 | 1788 | 1590 | [ 0. 0. 0. ..., 0. 0. 0.] | 163.0202 | 4 | 156 | 152.8762 | 163.0202 | 1565.5 | -0.020025 | 152.8762 | -0.020025
1225 |  | CMV([(0, (0.0, 2.0)), (1, (0.96163779207336386, 15.876398714119507)), (2, (11.802805663699099, 28.326638018777107)), (3, (22.036850653956389, 49.340675610627507)), (4, (36.335660514663282, 65.836601970902862)), (5, (46.614920254053004, 78.959508206575705)), (6, (57.944317522354545, 10000.0))], velocity_speed_ratios={}) |  | MVL([(0, (0.0, 10.0)), (1, (7.4469607574772834, 20.115260405431552)), (2, (18.393002833981853, 36.067643455449776)), (3, (31.302591465321751, 63.149097983831417)), (4, (44.030347203261755, 81.65470994848117)), (5, (53.083120884193804, 95.519392640660328)), (6, (63.521573867635688, 10000.0))], velocity_speed_ratios={}) | 150 | 1.2 | (-75.778772691352358, -15.155754538270472, 0.0) | 0.67469 | 1.536 | 13.6758 | 0 | 0 | 0.5 | 77.1316 | {'trg': 85.0, 'l': -1.55291, 'a2': -0.0012, 'c': -0.0018199939831200001, 'b': 0.024859216500000003, 't': 2.7, 'b2': 0, 'a': 0.384451, 'l2': -0.0076} | WLTP | NEDC | 50 |  | TRUE | (-0.14074442384955296, -0.22756524609132683) | 1998 | 0.4 | 0.008 | 43600 | 0.17327 | 1 | 108 | 4807.5036 | 3600 | 350 | 86 | 85 | 164.2301 | 87.7035 | -0.14202 | -0.13995 | 0.046686 | 0.042389 | 4.44 | 3.153 | diesel | {1: 3.45, 2: 1.89, 3: 1.06, 4: 0.79, 5: 0.63, 6: 0.56} | manual | [0 0 0 ..., 0 0 0] | 1 | 0 | 0.35 | 769.5394 | 80 | 99 | 23 | 25 | 49.0951 | Subaru Forester 2.0D Intro 2013 - 2015 | 4 | 152.7473 | 0.34068 | 1549.5 | 0.89233 | 60.5219 | 80 | 1 | 0 | 95 | 80 | [ 0 1 2 ..., 2822 2823 2824] | 1474.5 | 1771 | 1590 | [ 0. 0. 0. ..., 0. 0. 0.] | 162.4378 | 4 | 150 | 152.7473 | 162.4378 | 1549.5 | 0.018315 | 152.7473 | 0.018315
1226 |  | CMV([(0, (0.0, 2.0)), (1, (0.96163779207336386, 15.876398714119507)), (2, (11.802805663699099, 28.326638018777107)), (3, (22.036850653956389, 49.340675610627507)), (4, (36.335660514663282, 65.836601970902862)), (5, (46.614920254053004, 78.959508206575705)), (6, (57.944317522354545, 10000.0))], velocity_speed_ratios={}) |  | MVL([(0, (0.0, 10.0)), (1, (7.4469607574772834, 20.115260405431552)), (2, (18.393002833981853, 36.067643455449776)), (3, (31.302591465321751, 63.149097983831417)), (4, (44.030347203261755, 81.65470994848117)), (5, (53.083120884193804, 95.519392640660328)), (6, (63.521573867635688, 10000.0))], velocity_speed_ratios={}) | 156 | 1.2 | (-75.778772691352358, -15.155754538270472, 0.0) | 0.67469 | 1.536 | 13.6758 | 0 | 0 | 0.5 | 77.1316 | {'trg': 85.0, 'l': -1.55291, 'a2': -0.0012, 'c': -0.0018199939831200001, 'b': 0.024859216500000003, 't': 2.7, 'b2': 0, 'a': 0.384451, 'l2': -0.0076} | WLTP | NEDC | 50 |  | TRUE | (-0.14074442384955296, -0.22756524609132683) | 1998 | 0.4 | 0.008 | 43600 | 0.17327 | 1 | 108 | 4807.5036 | 3600 | 350 | 86 | 85 | 165.7305 | 88.5948 | -0.14202 | -0.13995 | 0.046686 | 0.042389 | 4.44 | 3.153 | diesel | {1: 3.45, 2: 1.89, 3: 1.06, 4: 0.79, 5: 0.63, 6: 0.56} | manual | [0 0 0 ..., 0 0 0] | 1 | 0 | 0.35 | 769.5394 | 80 | 99 | 23 | 25 | 49.0951 | Subaru Forester 2.0D Luxury 2013 - 2015 | 4 | 152.8762 | 0.34068 | 1565.5 | 0.89233 | 60.5219 | 80 | 1 | 0 | 95 | 80 | [ 0 1 2 ..., 2822 2823 2824] | 1490.5 | 1788 | 1590 | [ 0. 0. 0. ..., 0. 0. 0.] | 163.0202 | 4 | 156 | 152.8762 | 163.0202 | 1565.5 | -0.020025 | 152.8762 | -0.020025
1227 |  | CMV([(0, (0.0, 2.0)), (1, (0.96163779207336386, 15.876398714119507)), (2, (11.802805663699099, 28.326638018777107)), (3, (22.036850653956389, 49.340675610627507)), (4, (36.335660514663282, 65.836601970902862)), (5, (46.614920254053004, 78.959508206575705)), (6, (57.944317522354545, 10000.0))], velocity_speed_ratios={}) |  | MVL([(0, (0.0, 10.0)), (1, (7.4469607574772834, 20.115260405431552)), (2, (18.393002833981853, 36.067643455449776)), (3, (31.302591465321751, 63.149097983831417)), (4, (44.030347203261755, 81.65470994848117)), (5, (53.083120884193804, 95.519392640660328)), (6, (63.521573867635688, 10000.0))], velocity_speed_ratios={}) | 156 | 1.2 | (-75.778772691352358, -15.155754538270472, 0.0) | 0.67469 | 1.536 | 13.6758 | 0 | 0 | 0.5 | 77.1316 | {'trg': 85.0, 'l': -1.55291, 'a2': -0.0012, 'c': -0.0018199939831200001, 'b': 0.024859216500000003, 't': 2.7, 'b2': 0, 'a': 0.384451, 'l2': -0.0076} | WLTP | NEDC | 50 |  | TRUE | (-0.14074442384955296, -0.22756524609132683) | 1998 | 0.4 | 0.008 | 43600 | 0.17327 | 1 | 108 | 4807.5036 | 3600 | 350 | 86 | 85 | 165.7305 | 88.5948 | -0.14202 | -0.13995 | 0.046686 | 0.042389 | 4.44 | 3.153 | diesel | {1: 3.45, 2: 1.89, 3: 1.06, 4: 0.79, 5: 0.63, 6: 0.56} | manual | [0 0 0 ..., 0 0 0] | 1 | 0 | 0.35 | 769.5394 | 80 | 99 | 23 | 25 | 49.0951 | Subaru Forester 2.0D Luxury Plus 2013 - 2015 | 4 | 152.8762 | 0.34068 | 1565.5 | 0.89233 | 60.5219 | 80 | 1 | 0 | 95 | 80 | [ 0 1 2 ..., 2822 2823 2824] | 1490.5 | 1788 | 1590 | [ 0. 0. 0. ..., 0. 0. 0.] | 163.0202 | 4 | 156 | 152.8762 | 163.0202 | 1565.5 | -0.020025 | 152.8762 | -0.020025
1228 |  | CMV([(0, (0.0, 2.0)), (1, (0.96561150170252164, 15.942003663266339)), (2, (11.851577584794043, 28.443690234470697)), (3, (22.127912014441335, 49.544562686821102)), (4, (36.48580786250993, 66.10865402767439)), (5, (46.807543879083987, 79.285787145132758)), (6, (58.183756835567372, 10000.0))], velocity_speed_ratios={}) |  | MVL([(0, (0.0, 10.0)), (1, (7.4777333206126659, 20.198381310854518)), (2, (18.469006973038134, 36.216683294858477)), (3, (31.431941008516336, 63.41004465294052)), (4, (44.212290775050384, 81.992126083602869)), (5, (53.30247260928406, 95.914100849339547)), (6, (63.784059693190486, 10000.0))], velocity_speed_ratios={}) | 156 | 1.2 | (-75.778772691352358, -15.155754538270472, 0.0) | 0.67469 | 1.536 | 13.6758 | 0 | 0 | 0.5 | 77.1316 | {'trg': 85.0, 'l': -1.55291, 'a2': -0.0012, 'c': -0.0018199939831200001, 'b': 0.024859216500000003, 't': 2.7, 'b2': 0, 'a': 0.384451, 'l2': -0.0076} | WLTP | NEDC | 50 |  | TRUE | (-0.14074442384955296, -0.22756524609132683) | 1998 | 0.4 | 0.008 | 43600 | 0.17327 | 1 | 108 | 4807.5036 | 3600 | 350 | 86 | 85 | 166.9623 | 89.3746 | -0.14202 | -0.13995 | 0.046686 | 0.042389 | 4.44 | 3.153 | diesel | {1: 3.45, 2: 1.89, 3: 1.06, 4: 0.79, 5: 0.63, 6: 0.56} | manual | [0 0 0 ..., 0 0 0] | 1 | 0 | 0.35 | 769.5394 | 80 | 99 | 23 | 25 | 49.0951 | Subaru Forester 2.0D Sport Executive 2013 - 2015 | 4 | 152.7534 | 0.34209 | 1579.5 | 0.89233 | 60.5219 | 80 | 1 | 0 | 95 | 80 | [ 0 1 2 ..., 2822 2823 2824] | 1504.5 | 1802 | 1590 | [ 0. 0. 0. ..., 0. 0. 0.] | 163.3988 | 4 | 156 | 152.7534 | 163.3988 | 1579.5 | -0.020812 | 152.7534 | -0.020812
1229 |  | CMV([(0, (0.0, 2.0)), (1, (0.96163779207336386, 15.876398714119507)), (2, (12.747030116795028, 30.592769060279274)), (3, (22.036850653956389, 49.340675610627507)), (4, (36.335660514663282, 65.836601970902862)), (5, (46.614920254053004, 78.959508206575705)), (6, (57.944317522354545, 10000.0))], velocity_speed_ratios={}) |  | MVL([(0, (0.0, 10.0)), (1, (7.4469607574772834, 20.115260405431552)), (2, (19.864443060700403, 38.95305493188576)), (3, (31.302591465321751, 63.149097983831417)), (4, (44.030347203261755, 81.65470994848117)), (5, (53.083120884193804, 95.519392640660328)), (6, (63.521573867635688, 10000.0))], velocity_speed_ratios={}) | 155 | 1.2 | (-75.778772691352358, -15.155754538270472, 0.0) | 0.67469 | 1.536 | 13.6758 | 0 | 0 | 0.5 | 77.1316 | {'trg': 85.0, 'l': -1.55291, 'a2': -0.0012, 'c': -0.0018425957415200002, 'b': 0.025124246500000003, 't': 2.7, 'b2': 0, 'a': 0.383451, 'l2': -0.0076} | WLTP | NEDC | 50 |  | TRUE | (-0.14074442384955296, -0.22756524609132683) | 1998 | 0.4 | 0.008 | 43600 | 0.17327 | 1 | 110 | 4807.5036 | 3600 | 350 | 86 | 85 | 167.1556 | 89.2799 | 0.24313 | 0.23959 | 0.035947 | 0.031808 | 4.44 | 3.153 | diesel | {1: 3.45, 2: 1.75, 3: 1.06, 4: 0.79, 5: 0.63, 6: 0.56} | manual | [0 0 0 ..., 0 0 0] | 1 | 0 | 0.35 | 769.5394 | 80 | 99 | 23 | 25 | 49.0951 | Subaru Outback 2.0D Executive 2013 - 2015 | 4 | 147.8743 | 0.34068 | 1577.8 | 0.89233 | 60.5219 | 80 | 1 | 0 | 95 | 80 | [ 0 1 2 ..., 2822 2823 2824] | 1502.8 | 1804 | 1590 | [ 0. 0. 0. ..., 0. 0. 0.] | 155.269 | 4 | 155 | 147.8743 | 155.269 | 1577.8 | -0.045972 | 147.8743 | -0.045972
1230 | CMV([(0, (0.0, 2.0)), (1, (1.0210914730231864, 16.857964072263652)), (2, (10.432207792997479, 25.03721422761188)), (3, (16.072997957100188, 35.987564227975476)), (4, (26.279632731500872, 47.616080059618717)), (5, (34.863039740818984, 59.053377277461458)), (6, (48.686385201264649, 74.535519986035695)), (7, (62.377056032640269, 10000.0))], velocity_speed_ratios={}) | CMV([(0, (0.0, 2.0)), (1, (1.0210914730231864, 16.857964072263652)), (2, (10.432207792997479, 25.03721422761188)), (3, (16.072997957100188, 35.987564227975476)), (4, (26.279632731500872, 47.616080059618717)), (5, (34.863039740818984, 59.053377277461458)), (6, (48.686385201264649, 74.535519986035695)), (7, (62.377056032640269, 10000.0))], velocity_speed_ratios={}) | MVL([(0, (0.0, 10.0)), (1, (7.9073723933035982, 21.358895258621565)), (2, (16.25711995677759, 31.879297334213074)), (3, (22.83114300562405, 46.059000844778808)), (4, (31.844786558241768, 59.056468434841136)), (5, (39.700571037476784, 71.438422794699363)), (6, (53.372547061533311, 86.127725914175898)), (7, (64.325474651388745, 10000.0))], velocity_speed_ratios={}) | MVL([(0, (0.0, 10.0)), (1, (7.9073723933035982, 21.358895258621565)), (2, (16.25711995677759, 31.879297334213074)), (3, (22.83114300562405, 46.059000844778808)), (4, (31.844786558241768, 59.056468434841136)), (5, (39.700571037476784, 71.438422794699363)), (6, (53.372547061533311, 86.127725914175898)), (7, (64.325474651388745, 10000.0))], velocity_speed_ratios={}) | 166 | 1.2 | (-75.778772691352358, -15.155754538270472, 0.0) | 0.67469 | 1.536 | 13.6758 | 0 | 0 | 0.5 | 77.1316 | {'trg': 85.0, 'l': -1.55291, 'a2': -0.0012, 'c': -0.0018425957415200002, 'b': 0.025124246500000003, 't': 2.7, 'b2': 0, 'a': 0.383451, 'l2': -0.0076} | WLTP | NEDC | 50 | TRUE | TRUE | (-0.14074442384955296, -0.22756524609132683) | 1998 | 0.4 | 0.008 | 43600 | 0.17327 | 1 | 110 | 4807.5036 | 3600 | 350 | 86 | 85 | 172.0047 | 92.2321 | 0.24313 | 0.23959 | 0.035947 | 0.031808 | 4.11 | 3.153 | diesel | {1: 3.51, 2: 2.31, 3: 1.57, 4: 1.18, 5: 0.91, 6: 0.72, 7: 0.58} | automatic |  | 1 | 0 | 0.35 | 769.5394 | 80 | 99 | 23 | 25 | 49.0951 | Subaru Outback 2.0D Executive 2013 - 2015 | 4 | 153.5382 | 0.34068 | 1630.8 | 0.89233 | 60.5219 | 80 | 1 | 0 | 95 | 80 | [ 0 1 2 ..., 2822 2823 2824] | 1555.8 | 1859 | 1590 | [ 0. 0. 0. ..., 0. 0. 0.] | 165.4845 | 4 | 166 | 153.5382 | 165.4845 | 1630.8 | -0.075071 | 153.5382 | -0.075071
1231 |  | CMV([(0, (0.0, 2.0)), (1, (0.96163779207336386, 15.876398714119507)), (2, (12.747030116795028, 30.592769060279274)), (3, (22.036850653956389, 49.340675610627507)), (4, (36.335660514663282, 65.836601970902862)), (5, (46.614920254053004, 78.959508206575705)), (6, (57.944317522354545, 10000.0))], velocity_speed_ratios={}) |  | MVL([(0, (0.0, 10.0)), (1, (7.4469607574772834, 20.115260405431552)), (2, (19.864443060700403, 38.95305493188576)), (3, (31.302591465321751, 63.149097983831417)), (4, (44.030347203261755, 81.65470994848117)), (5, (53.083120884193804, 95.519392640660328)), (6, (63.521573867635688, 10000.0))], velocity_speed_ratios={}) | 155 | 1.2 | (-75.778772691352358, -15.155754538270472, 0.0) | 0.67469 | 1.536 | 13.6758 | 0 | 0 | 0.5 | 77.1316 | {'trg': 85.0, 'l': -1.55291, 'a2': -0.0012, 'c': -0.0018425957415200002, 'b': 0.025124246500000003, 't': 2.7, 'b2': 0, 'a': 0.383451, 'l2': -0.0076} | WLTP | NEDC | 50 |  | TRUE | (-0.14074442384955296, -0.22756524609132683) | 1998 | 0.4 | 0.008 | 43600 | 0.17327 | 1 | 110 | 4807.5036 | 3600 | 350 | 86 | 85 | 167.1556 | 89.2799 | 0.24313 | 0.23959 | 0.035947 | 0.031808 | 4.44 | 3.153 | diesel | {1: 3.45, 2: 1.75, 3: 1.06, 4: 0.79, 5: 0.63, 6: 0.56} | manual | [0 0 0 ..., 0 0 0] | 1 | 0 | 0.35 | 769.5394 | 80 | 99 | 23 | 25 | 49.0951 | Subaru Outback 2.0D Luxury 2013 - 2015 | 4 | 147.8743 | 0.34068 | 1577.8 | 0.89233 | 60.5219 | 80 | 1 | 0 | 95 | 80 | [ 0 1 2 ..., 2822 2823 2824] | 1502.8 | 1804 | 1590 | [ 0. 0. 0. ..., 0. 0. 0.] | 155.269 | 4 | 155 | 147.8743 | 155.269 | 1577.8 | -0.045972 | 147.8743 | -0.045972
1232 | CMV([(0, (0.0, 2.0)), (1, (1.0210914730231864, 16.857964072263652)), (2, (10.432207792997479, 25.03721422761188)), (3, (16.072997957100188, 35.987564227975476)), (4, (26.279632731500872, 47.616080059618717)), (5, (34.863039740818984, 59.053377277461458)), (6, (48.686385201264649, 74.535519986035695)), (7, (62.377056032640269, 10000.0))], velocity_speed_ratios={}) | CMV([(0, (0.0, 2.0)), (1, (1.0210914730231864, 16.857964072263652)), (2, (10.432207792997479, 25.03721422761188)), (3, (16.072997957100188, 35.987564227975476)), (4, (26.279632731500872, 47.616080059618717)), (5, (34.863039740818984, 59.053377277461458)), (6, (48.686385201264649, 74.535519986035695)), (7, (62.377056032640269, 10000.0))], velocity_speed_ratios={}) | MVL([(0, (0.0, 10.0)), (1, (7.9073723933035982, 21.358895258621565)), (2, (16.25711995677759, 31.879297334213074)), (3, (22.83114300562405, 46.059000844778808)), (4, (31.844786558241768, 59.056468434841136)), (5, (39.700571037476784, 71.438422794699363)), (6, (53.372547061533311, 86.127725914175898)), (7, (64.325474651388745, 10000.0))], velocity_speed_ratios={}) | MVL([(0, (0.0, 10.0)), (1, (7.9073723933035982, 21.358895258621565)), (2, (16.25711995677759, 31.879297334213074)), (3, (22.83114300562405, 46.059000844778808)), (4, (31.844786558241768, 59.056468434841136)), (5, (39.700571037476784, 71.438422794699363)), (6, (53.372547061533311, 86.127725914175898)), (7, (64.325474651388745, 10000.0))], velocity_speed_ratios={}) | 166 | 1.2 | (-75.778772691352358, -15.155754538270472, 0.0) | 0.67469 | 1.536 | 13.6758 | 0 | 0 | 0.5 | 77.1316 | {'trg': 85.0, 'l': -1.55291, 'a2': -0.0012, 'c': -0.0018425957415200002, 'b': 0.025124246500000003, 't': 2.7, 'b2': 0, 'a': 0.383451, 'l2': -0.0076} | WLTP | NEDC | 50 | TRUE | TRUE | (-0.14074442384955296, -0.22756524609132683) | 1998 | 0.4 | 0.008 | 43600 | 0.17327 | 1 | 110 | 4807.5036 | 3600 | 350 | 86 | 85 | 172.0047 | 92.2321 | 0.24313 | 0.23959 | 0.035947 | 0.031808 | 4.11 | 3.153 | diesel | {1: 3.51, 2: 2.31, 3: 1.57, 4: 1.18, 5: 0.91, 6: 0.72, 7: 0.58} | automatic |  | 1 | 0 | 0.35 | 769.5394 | 80 | 99 | 23 | 25 | 49.0951 | Subaru Outback 2.0D Luxury 2013 - 2015 | 4 | 153.5382 | 0.34068 | 1630.8 | 0.89233 | 60.5219 | 80 | 1 | 0 | 95 | 80 | [ 0 1 2 ..., 2822 2823 2824] | 1555.8 | 1859 | 1590 | [ 0. 0. 0. ..., 0. 0. 0.] | 165.4845 | 4 | 166 | 153.5382 | 165.4845 | 1630.8 | -0.075071 | 153.5382 | -0.075071
1233 | CMV([(0, (0.0, 2.0)), (1, (1.0550327817633425, 17.418326565168503)), (2, (11.237170865384318, 26.96911908309167)), (3, (16.020116453163478, 35.869162139922352)), (4, (27.008044674980489, 48.93589003457064)), (5, (37.565904619601575, 63.631672819197227)), (6, (59.583437174351673, 10000.0))], velocity_speed_ratios={}) | CMV([(0, (0.0, 2.0)), (1, (1.0550327817633425, 17.418326565168503)), (2, (11.237170865384318, 26.96911908309167)), (3, (16.020116453163478, 35.869162139922352)), (4, (27.008044674980489, 48.93589003457064)), (5, (37.565904619601575, 63.631672819197227)), (6, (59.583437174351673, 10000.0))], velocity_speed_ratios={}) | MVL([(0, (0.0, 10.0)), (1, (8.1702152186675985, 22.068869709955631)), (2, (17.511541023558216, 34.339146451185883)), (3, (22.756026640776998, 45.907462890192186)), (4, (32.727451970790618, 60.693380083766172)), (5, (42.778480477460938, 76.976907258558072)), (6, (65.318462061409988, 10000.0))], velocity_speed_ratios={}) | MVL([(0, (0.0, 10.0)), (1, (8.1702152186675985, 22.068869709955631)), (2, (17.511541023558216, 34.339146451185883)), (3, (22.756026640776998, 45.907462890192186)), (4, (32.727451970790618, 60.693380083766172)), (5, (42.778480477460938, 76.976907258558072)), (6, (65.318462061409988, 10000.0))], velocity_speed_ratios={}) | 175 | 1.2 | (-75.778772691352358, -15.155754538270472, 0.0) | 0.67469 | 1.536 | 13.6758 | 0 | 0 | 0.5 | 81.5776 | {'trg': 85.0, 'l': -2.14063, 'a2': -0.00385, 'c': -0.0007931235948374693, 'b': 0.014019155804643704, 't': 2.7, 'b2': 0, 'a': 0.4221566853482786, 'l2': -0.00286} | WLTP | NEDC | 50 | TRUE | TRUE | (-0.16173146847768724, -0.23315074796184843) | 2498 | 0.4 | 0.008 | 43000 | 0.21965 | 0 | 127 | 6492.2326 | 5600 | 235 | 90 | 85 | 162.7044 | 87.1075 | 0.24313 | 0.23959 | 0.035947 | 0.031808 | 3.9 | 3.153 | gasoline | {1: 3.58, 2: 2.26, 3: 1.66, 4: 1.21, 5: 0.89, 6: 0.62} | automatic |  | 1 | 0 | 0.35 | 732.3314 | 80 | 99 | 23 | 25 | 50.4719 | Subaru Outback 2.5i Executive 2013 - 2015 | 4 | 197.2359 | 0.34068 | 1538.8 | 0.77125 | 66.1637 | 80 | 1 | 0 | 95 | 80 | [ 0 1 2 ..., 2822 2823 2824] | 1463.8 | 1754 | 1590 | [ 0. 0. 0. ..., 0. 0. 0.] | 208.3581 | 4 | 175 | 197.2359 | 208.3581 | 1538.8 | 0.12706 | 197.2359 | 0.12706
1234 | CMV([(0, (0.0, 2.0)), (1, (1.0550327817633425, 17.418326565168503)), (2, (11.237170865384318, 26.96911908309167)), (3, (16.020116453163478, 35.869162139922352)), (4, (27.008044674980489, 48.93589003457064)), (5, (37.565904619601575, 63.631672819197227)), (6, (59.583437174351673, 10000.0))], velocity_speed_ratios={}) | CMV([(0, (0.0, 2.0)), (1, (1.0550327817633425, 17.418326565168503)), (2, (11.237170865384318, 26.96911908309167)), (3, (16.020116453163478, 35.869162139922352)), (4, (27.008044674980489, 48.93589003457064)), (5, (37.565904619601575, 63.631672819197227)), (6, (59.583437174351673, 10000.0))], velocity_speed_ratios={}) | MVL([(0, (0.0, 10.0)), (1, (8.1702152186675985, 22.068869709955631)), (2, (17.511541023558216, 34.339146451185883)), (3, (22.756026640776998, 45.907462890192186)), (4, (32.727451970790618, 60.693380083766172)), (5, (42.778480477460938, 76.976907258558072)), (6, (65.318462061409988, 10000.0))], velocity_speed_ratios={}) | MVL([(0, (0.0, 10.0)), (1, (8.1702152186675985, 22.068869709955631)), (2, (17.511541023558216, 34.339146451185883)), (3, (22.756026640776998, 45.907462890192186)), (4, (32.727451970790618, 60.693380083766172)), (5, (42.778480477460938, 76.976907258558072)), (6, (65.318462061409988, 10000.0))], velocity_speed_ratios={}) | 175 | 1.2 | (-75.778772691352358, -15.155754538270472, 0.0) | 0.67469 | 1.536 | 13.6758 | 0 | 0 | 0.5 | 81.5776 | {'trg': 85.0, 'l': -2.14063, 'a2': -0.00385, 'c': -0.0007931235948374693, 'b': 0.014019155804643704, 't': 2.7, 'b2': 0, 'a': 0.4221566853482786, 'l2': -0.00286} | WLTP | NEDC | 50 | TRUE | TRUE | (-0.16173146847768724, -0.23315074796184843) | 2498 | 0.4 | 0.008 | 43000 | 0.21965 | 0 | 127 | 6492.2326 | 5600 | 235 | 90 | 85 | 162.7044 | 87.1075 | 0.24313 | 0.23959 | 0.035947 | 0.031808 | 3.9 | 3.153 | gasoline | {1: 3.58, 2: 2.26, 3: 1.66, 4: 1.21, 5: 0.89, 6: 0.62} | automatic |  | 1 | 0 | 0.35 | 732.3314 | 80 | 99 | 23 | 25 | 50.4719 | Subaru Outback 2.5i Luxury 2013 - 2015 | 4 | 197.2359 | 0.34068 | 1538.8 | 0.77125 | 66.1637 | 80 | 1 | 0 | 95 | 80 | [ 0 1 2 ..., 2822 2823 2824] | 1463.8 | 1754 | 1590 | [ 0. 0. 0. ..., 0. 0. 0.] | 208.3581 | 4 | 175 | 197.2359 | 208.3581 | 1538.8 | 0.12706 | 197.2359 | 0.12706
1235 |  | CMV([(0, (0.0, 2.0)), (1, (0.8867405445155172, 14.639863945394685)), (2, (11.140065931533671, 26.736068028164578)), (3, (17.590539122592197, 39.385350397519254)), (4, (29.930437135957074, 54.230974437355599)), (5, (38.171298726213294, 10000.0))], velocity_speed_ratios={}) |  | MVL([(0, (0.0, 10.0)), (1, (6.8669535364592962, 18.548581505439632)), (2, (17.360216721998142, 34.042408011895809)), (3, (24.98675824671006, 50.407687381661411)), (4, (36.268710142472052, 67.260678032302792)), (5, (43.467877957252924, 10000.0))], velocity_speed_ratios={}) | 127 | 1.2 | (-75.778772691352358, -15.155754538270472, 0.0) | 0.67469 | 1.536 | 13.6758 | 0 | 0 | 0.5 | 73.4681 | {'trg': 85.0, 'l': -2.14063, 'a2': -0.00385, 'c': -0.0007452826900600245, 'b': 0.013282234905422435, 't': 2.7, 'b2': 0, 'a': 0.42628221941992434, 'l2': -0.00286} | WLTP | NEDC | 50 |  | TRUE | (-0.12345109907597029, -0.22296279255001705) | 1586 | 0.4 | 0.008 | 43000 | 0.13505 | 0 | 88 | 6829.1784 | 6000 | 156 | 83 | 85 | 119.5303 | 62.7349 | 0.023669 | 0.023325 | 0.042066 | 0.037837 | 4.35 | 3.153 | gasoline | {1: 3.55, 2: 1.9, 3: 1.26, 4: 0.91, 5: 0.73} | manual | [0 0 0 ..., 0 0 0] | 1 | 0 | 0.35 | 800.1987 | 80 | 99 | 23 | 25 | 47.9606 | Suzuki S-Cross 1.6 Base 2013 - 2015 | 2 | 150.9964 | 0.3167 | 1101.25 | 0.9921 | 55.873 | 80 | 1 | 0 | 95 | 80 | [ 0 1 2 ..., 2822 2823 2824] | 1026.25 | 1266 | 1130 | [ 0. 0. 0. ..., 0. 0. 0.] | 166.829 | 4 | 127 | 150.9964 | 166.829 | 1101.25 | 0.18895 | 150.9964 | 0.18895
1236 |  | CMV([(0, (0.0, 2.0)), (1, (1.0342202811487951, 17.074717400971675)), (2, (12.143913315799853, 29.145293621674217)), (3, (21.194137192026975, 47.453833783240384)), (4, (36.403482957880051, 65.95948949064271)), (5, (46.820162215242703, 79.307160937301617)), (6, (61.377942557870625, 10000.0))], velocity_speed_ratios={}) |  | MVL([(0, (0.0, 10.0)), (1, (8.0090423980702141, 21.633519858898733)), (2, (18.924570851837004, 37.110018423440209)), (3, (30.10554586042414, 60.734206862802729)), (4, (44.112532188499678, 81.80712280820137)), (5, (53.3168418425686, 95.939957287566784)), (6, (67.285692173855324, 10000.0))], velocity_speed_ratios={}) | 110 | 1.2 | (-75.778772691352358, -15.155754538270472, 0.0) | 0.67469 | 1.536 | 13.6758 | 0 | 0 | 0.5 | 73.5748 | {'trg': 85.0, 'l': -1.55291, 'a2': -0.0012, 'c': -0.0015939763991199996, 'b': 0.022208916499999995, 't': 2.7, 'b2': 0, 'a': 0.394451, 'l2': -0.0076} | WLTP | NEDC | 50 |  | TRUE | (-0.12395478814704552, -0.22309684459490958) | 1598 | 0.4 | 0.008 | 43600 | 0.13616 | 1 | 88 | 4933.8582 | 3750 | 320 | 80.5 | 85 | 134.929 | 71.3688 | 0.023669 | 0.023325 | 0.042066 | 0.037837 | 3.61 | 3.153 | diesel | {1: 3.58, 2: 2.05, 3: 1.23, 4: 0.88, 5: 0.7, 6: 0.59} | manual | [0 0 0 ..., 0 0 0] | 1 | 1 | 0.35 | 799.3057 | 80 | 99 | 23 | 25 | 47.9936 | Suzuki S-Cross 1.6 DDiS Comfort 2013 - 2015 | 2 | 118.0135 | 0.30913 | 1256.25 | 0.9892 | 56.0085 | 80 | 1 | 0 | 95 | 80 | [ 0 1 2 ..., 2822 2823 2824] | 1181.25 | 1440 | 1250 | [ 0. 0. 0. ..., 0. 0. 0.] | 132.0109 | 4 | 110 | 118.0135 | 132.0109 | 1256.25 | 0.07285 | 118.0135 | 0.07285
1237 |  | CMV([(0, (0.0, 2.0)), (1, (0.8867405445155172, 14.639863945394685)), (2, (11.140065931533671, 26.736068028164578)), (3, (17.590539122592197, 39.385350397519254)), (4, (29.930437135957074, 54.230974437355599)), (5, (38.171298726213294, 10000.0))], velocity_speed_ratios={}) |  | MVL([(0, (0.0, 10.0)), (1, (6.8669535364592962, 18.548581505439632)), (2, (17.360216721998142, 34.042408011895809)), (3, (24.98675824671006, 50.407687381661411)), (4, (36.268710142472052, 67.260678032302792)), (5, (43.467877957252924, 10000.0))], velocity_speed_ratios={}) | 124 | 1.2 | (-75.778772691352358, -15.155754538270472, 0.0) | 0.67469 | 1.536 | 13.6758 | 0 | 0 | 0.5 | 73.4681 | {'trg': 85.0, 'l': -2.14063, 'a2': -0.00385, 'c': -0.0007452826900600245, 'b': 0.013282234905422435, 't': 2.7, 'b2': 0, 'a': 0.42628221941992434, 'l2': -0.00286} | WLTP | NEDC | 50 |  | TRUE | (-0.12345109907597029, -0.22296279255001705) | 1586 | 0.4 | 0.008 | 43000 | 0.13505 | 0 | 88 | 6829.1784 | 6000 | 156 | 83 | 85 | 119.5303 | 62.7349 | 0.023669 | 0.023325 | 0.042066 | 0.037837 | 4.35 | 3.153 | gasoline | {1: 3.55, 2: 1.9, 3: 1.26, 4: 0.91, 5: 0.73} | manual | [0 0 0 ..., 0 0 0] | 1 | 1 | 0.35 | 800.1987 | 80 | 99 | 23 | 25 | 47.9606 | Suzuki S-Cross 1.6 Urban 2014 - 2015 | 2 | 143.8176 | 0.3167 | 1101.25 | 0.9921 | 55.873 | 80 | 1 | 0 | 95 | 80 | [ 0 1 2 ..., 2822 2823 2824] | 1026.25 | 1266 | 1130 | [ 0. 0. 0. ..., 0. 0. 0.] | 163.1204 | 4 | 124 | 143.8176 | 163.1204 | 1101.25 | 0.15982 | 143.8176 | 0.15982
1238 |  | CMV([(0, (0.0, 2.0)), (1, (0.8867405445155172, 14.639863945394685)), (2, (11.140065931533671, 26.736068028164578)), (3, (17.590539122592197, 39.385350397519254)), (4, (29.930437135957074, 54.230974437355599)), (5, (38.171298726213294, 10000.0))], velocity_speed_ratios={}) |  | MVL([(0, (0.0, 10.0)), (1, (6.8669535364592962, 18.548581505439632)), (2, (17.360216721998142, 34.042408011895809)), (3, (24.98675824671006, 50.407687381661411)), (4, (36.268710142472052, 67.260678032302792)), (5, (43.467877957252924, 10000.0))], velocity_speed_ratios={}) | 127 | 1.2 | (-75.778772691352358, -15.155754538270472, 0.0) | 0.67469 | 1.536 | 13.6758 | 0 | 0 | 0.5 | 73.4681 | {'trg': 85.0, 'l': -2.14063, 'a2': -0.00385, 'c': -0.0007452826900600245, 'b': 0.013282234905422435, 't': 2.7, 'b2': 0, 'a': 0.42628221941992434, 'l2': -0.00286} | WLTP | NEDC | 50 |  | TRUE | (-0.12345109907597029, -0.22296279255001705) | 1586 | 0.4 | 0.008 | 43000 | 0.13505 | 0 | 88 | 6829.1784 | 6000 | 156 | 83 | 85 | 119.5303 | 62.7349 | 0.023669 | 0.023325 | 0.042066 | 0.037837 | 4.35 | 3.153 | gasoline | {1: 3.55, 2: 1.9, 3: 1.26, 4: 0.91, 5: 0.73} | manual | [0 0 0 ..., 0 0 0] | 1 | 0 | 0.35 | 800.1987 | 80 | 99 | 23 | 25 | 47.9606 | Suzuki SX4 S-Cross 1.6 Base 2013 - 2015 | 2 | 150.9964 | 0.3167 | 1101.25 | 0.9921 | 55.873 | 80 | 1 | 0 | 95 | 80 | [ 0 1 2 ..., 2822 2823 2824] | 1026.25 | 1266 | 1130 | [ 0. 0. 0. ..., 0. 0. 0.] | 166.829 | 4 | 127 | 150.9964 | 166.829 | 1101.25 | 0.18895 | 150.9964 | 0.18895
1239 |  | CMV([(0, (0.0, 2.0)), (1, (1.0342202811487951, 17.074717400971675)), (2, (12.143913315799853, 29.145293621674217)), (3, (21.194137192026975, 47.453833783240384)), (4, (36.403482957880051, 65.95948949064271)), (5, (46.820162215242703, 79.307160937301617)), (6, (61.377942557870625, 10000.0))], velocity_speed_ratios={}) |  | MVL([(0, (0.0, 10.0)), (1, (8.0090423980702141, 21.633519858898733)), (2, (18.924570851837004, 37.110018423440209)), (3, (30.10554586042414, 60.734206862802729)), (4, (44.112532188499678, 81.80712280820137)), (5, (53.3168418425686, 95.939957287566784)), (6, (67.285692173855324, 10000.0))], velocity_speed_ratios={}) | 110 | 1.2 | (-75.778772691352358, -15.155754538270472, 0.0) | 0.67469 | 1.536 | 13.6758 | 0 | 0 | 0.5 | 73.5748 | {'trg': 85.0, 'l': -1.55291, 'a2': -0.0012, 'c': -0.0015939763991199996, 'b': 0.022208916499999995, 't': 2.7, 'b2': 0, 'a': 0.394451, 'l2': -0.0076} | WLTP | NEDC | 50 |  | TRUE | (-0.12395478814704552, -0.22309684459490958) | 1598 | 0.4 | 0.008 | 43600 | 0.13616 | 1 | 88 | 4933.8582 | 3750 | 320 | 80.5 | 85 | 134.929 | 71.3688 | 0.023669 | 0.023325 | 0.042066 | 0.037837 | 3.61 | 3.153 | diesel | {1: 3.58, 2: 2.05, 3: 1.23, 4: 0.88, 5: 0.7, 6: 0.59} | manual | [0 0 0 ..., 0 0 0] | 1 | 1 | 0.35 | 799.3057 | 80 | 99 | 23 | 25 | 47.9936 | Suzuki SX4 S-Cross 1.6 DDiS Comfort 2013 - 2015 | 2 | 118.0135 | 0.30913 | 1256.25 | 0.9892 | 56.0085 | 80 | 1 | 0 | 95 | 80 | [ 0 1 2 ..., 2822 2823 2824] | 1181.25 | 1440 | 1250 | [ 0. 0. 0. ..., 0. 0. 0.] | 132.0109 | 4 | 110 | 118.0135 | 132.0109 | 1256.25 | 0.07285 | 118.0135 | 0.07285
1240 | CMV([(0, (0.0, 2.0)), (1, (0.9643220148818209, 15.920714559332616)), (2, (12.051289247316944, 28.922996607345549)), (3, (20.778644907244853, 46.523543408990712)), (4, (30.535724818520368, 55.327695500640743)), (5, (37.878722623500494, 10000.0))], velocity_speed_ratios={}) | CMV([(0, (0.0, 2.0)), (1, (0.9643220148818209, 15.920714559332616)), (2, (12.051289247316944, 28.922996607345549)), (3, (20.778644907244853, 46.523543408990712)), (4, (30.535724818520368, 55.327695500640743)), (5, (37.878722623500494, 10000.0))], velocity_speed_ratios={}) | MVL([(0, (0.0, 10.0)), (1, (7.4677474841260008, 20.171408199562958)), (2, (18.78022934502555, 36.82697285168183)), (3, (29.515353302886759, 59.543566538772509)), (4, (37.002177662908743, 68.620900729648511)), (5, (43.134704532446307, 10000.0))], velocity_speed_ratios={}) | MVL([(0, (0.0, 10.0)), (1, (7.4677474841260008, 20.171408199562958)), (2, (18.78022934502555, 36.82697285168183)), (3, (29.515353302886759, 59.543566538772509)), (4, (37.002177662908743, 68.620900729648511)), (5, (43.134704532446307, 10000.0))], velocity_speed_ratios={}) | 97 | 1.2 | (-75.778772691352358, -15.155754538270472, 0.0) | 0.67469 | 1.536 | 13.6758 | 0 | 0 | 0.5 | 68.2396 | {'trg': 85.0, 'l': -2.14063, 'a2': -0.00385, 'c': -0.0007904298615342681, 'b': 0.013977662685370734, 't': 2.7, 'b2': 0, 'a': 0.42238897795591185, 'l2': -0.00286} | WLTP | NEDC | 50 | TRUE | TRUE | (-0.098770334593284381, -0.21639424235028368) | 998 | 0.4 | 0.008 | 43000 | 0.080501 | 0 | 51 | 6829.1784 | 6000 | 95 | 84 | 85 | 94.468 | 50.7658 | 0.3996 | 0.39378 | 0.031585 | 0.027509 | 3.55 | 3.153 | gasoline | {1: 3.55, 2: 1.91, 3: 1.16, 4: 0.97, 5: 0.8} | automatic |  | 1 | 0 | 0.35 | 843.9552 | 80 | 99 | 23 | 25 | 46.3414 | Toyota Aygo 1.0 VVT-i x-wave 2014 - 2015 | 2 | 119.2479 | 0.28107 | 886.375 | 1.1345 | 49.2383 | 80 | 1 | 0 | 95 | 80 | [ 0 1 2 ..., 2822 2823 2824] | 811.375 | 986 | 910 | [ 0. 0. 0. ..., 0. 0. 0.] | 139.235 | 3 | 97 | 119.2479 | 139.235 | 886.375 | 0.22936 | 115.0743 | 0.18633
1241 | CMV([(0, (0.0, 2.0)), (1, (0.76975719927972552, 12.708498261574691)), (2, (9.8242704114706534, 23.578169434765869)), (3, (16.582789722986611, 37.128991855024132)), (4, (28.151102929564608, 51.006997873830656)), (5, (36.281210474496426, 10000.0))], velocity_speed_ratios={}) | CMV([(0, (0.0, 2.0)), (1, (0.76975719927972552, 12.708498261574691)), (2, (9.8242704114706534, 23.578169434765869)), (3, (16.582789722986611, 37.128991855024132)), (4, (28.151102929564608, 51.006997873830656)), (5, (36.281210474496426, 10000.0))], velocity_speed_ratios={}) | MVL([(0, (0.0, 10.0)), (1, (5.9610299252719194, 16.101557821560821)), (2, (15.309735555143551, 30.021529838507547)), (3, (23.555284745771605, 47.519867040263627)), (4, (34.112572018424892, 63.262098772521462)), (5, (41.315524534767817, 10000.0))], velocity_speed_ratios={}) | MVL([(0, (0.0, 10.0)), (1, (5.9610299252719194, 16.101557821560821)), (2, (15.309735555143551, 30.021529838507547)), (3, (23.555284745771605, 47.519867040263627)), (4, (34.112572018424892, 63.262098772521462)), (5, (41.315524534767817, 10000.0))], velocity_speed_ratios={}) | 88 | 1.2 | (-75.778772691352358, -15.155754538270472, 0.0) | 0.67469 | 1.536 | 13.6758 | 0 | 0 | 0.5 | 67.1458 | {'trg': 85.0, 'l': -2.49882, 'a2': -0.00266, 'c': -0.0006222710882687988, 'b': 0.011387416639999981, 't': 2.7, 'b2': 0, 'a': 0.4368900571428571, 'l2': -0.0025} | WLTP | NEDC | 50 | TRUE | TRUE | (-0.09360752161476335, -0.21502020889013534) | 875 | 0.4 | 0.008 | 43000 | 0.069091 | 1 | 59 | 6407.9961 | 5500 | 145 | 86 | 85 | 102.9327 | 55.222 | 0.37281 | 0.36738 | 0.032332 | 0.028245 | 3.87 | 3.153 | gasoline | {1: 4.1, 2: 2.16, 3: 1.34, 4: 0.97, 5: 0.77} | automatic |  | 1 | 0 | 0.35 | 853.1084 | 80 | 99 | 23 | 25 | 46.0027 | Fiat 500 TwinAir 80 Cult 2014 - 2015 | 2 | 116.3939 | 0.28248 | 966.375 | 1.1643 | 47.8504 | 80 | 1 | 0 | 95 | 80 | [ 0 1 2 ..., 2822 2823 2824] | 891.375 | 1081 | 910 | [ 0. 0. 0. ..., 0. 0. 0.] | 137.0368 | 2 | 88 | 116.3939 | 137.0368 | 966.375 | 0.32266 | 116.3939 | 0.32266
1242 | CMV([(0, (0.0, 2.0)), (1, (1.041612399165202, 17.196759415062306)), (2, (10.505430233238176, 25.212947491265371)), (3, (16.370779870939913, 36.654300189669698)), (4, (25.417925933118774, 46.054753068526622)), (5, (33.664503617386458, 57.023215639121652)), (6, (47.983874162695763, 73.460023718666449)), (7, (58.956115839659823, 90.678511079429313)), (8, (73.162480549946523, 10000.0))], velocity_speed_ratios={}) | CMV([(0, (0.0, 2.0)), (1, (1.041612399165202, 17.196759415062306)), (2, (10.505430233238176, 25.212947491265371)), (3, (16.370779870939913, 36.654300189669698)), (4, (25.417925933118774, 46.054753068526622)), (5, (33.664503617386458, 57.023215639121652)), (6, (47.983874162695763, 73.460023718666449)), (7, (58.956115839659823, 90.678511079429313)), (8, (73.162480549946523, 10000.0))], velocity_speed_ratios={}) | MVL([(0, (0.0, 10.0)), (1, (8.066287249756142, 21.788146039435077)), (2, (16.371226770804054, 32.1030543749362)), (3, (23.254132013493603, 46.912328734056928)), (4, (30.800598865414123, 57.120012135825199)), (5, (38.335728245136927, 68.982482895108703)), (6, (52.602417931751653, 84.884962091570884)), (7, (60.797677482629567, 106.0040915026395)), (8, (73.085759008632152, 10000.0))], velocity_speed_ratios={}) | MVL([(0, (0.0, 10.0)), (1, (8.066287249756142, 21.788146039435077)), (2, (16.371226770804054, 32.1030543749362)), (3, (23.254132013493603, 46.912328734056928)), (4, (30.800598865414123, 57.120012135825199)), (5, (38.335728245136927, 68.982482895108703)), (6, (52.602417931751653, 84.884962091570884)), (7, (60.797677482629567, 106.0040915026395)), (8, (73.085759008632152, 10000.0))], velocity_speed_ratios={}) | 121 | 1.2 | (-75.778772691352358, -15.155754538270472, 0.0) | 0.67469 | 1.536 | 13.6758 | 0 | 0 | 0.5 | 77.1049 | {'trg': 85.0, 'l': -1.55291, 'a2': -0.0012, 'c': -0.0021251177215200006, 'b': 0.02843712150000001, 't': 2.7, 'b2': 0, 'a': 0.370951, 'l2': -0.0076} | WLTP | NEDC | 50 | TRUE | TRUE | (-0.14061850158178416, -0.22753173308010372) | 1995 | 0.4 | 0.008 | 43600 | 0.17299 | 1 | 135 | 5144.4494 | 4000 | 380 | 90 | 85 | 156.2295 | 83.6386 | 0.4509 | 0.44433 | 0.030155 | 0.026099 | 2.81 | 3.153 | diesel | {1: 4.71, 2: 3.14, 3: 2.11, 4: 1.67, 5: 1.29, 6: 1.0, 7: 0.84, 8: 0.67} | automatic |  | 1 | 1 | 0.35 | 769.7626 | 80 | 99 | 23 | 25 | 49.0868 | BMW 420d Coupe High Executive 2013 - 2015 | 2 | 131.4992 | 0.31883 | 1476.525 | 0.89306 | 60.488 | 80 | 1 | 0 | 95 | 80 | [ 0 1 2 ..., 2822 2823 2824] | 1401.525 | 1681 | 1470 | [ 0. 0. 0. ..., 0. 0. 0.] | 146.0612 | 4 | 121 | 131.4992 | 146.0612 | 1476.525 | 0.08677 | 131.4992 | 0.08677
1243 | CMV([(0, (0.0, 2.0)), (1, (1.041612399165202, 17.196759415062306)), (2, (10.505430233238176, 25.212947491265371)), (3, (16.370779870939913, 36.654300189669698)), (4, (25.417925933118774, 46.054753068526622)), (5, (33.664503617386458, 57.023215639121652)), (6, (47.983874162695763, 73.460023718666449)), (7, (58.956115839659823, 90.678511079429313)), (8, (73.162480549946523, 10000.0))], velocity_speed_ratios={}) | CMV([(0, (0.0, 2.0)), (1, (1.041612399165202, 17.196759415062306)), (2, (10.505430233238176, 25.212947491265371)), (3, (16.370779870939913, 36.654300189669698)), (4, (25.417925933118774, 46.054753068526622)), (5, (33.664503617386458, 57.023215639121652)), (6, (47.983874162695763, 73.460023718666449)), (7, (58.956115839659823, 90.678511079429313)), (8, (73.162480549946523, 10000.0))], velocity_speed_ratios={}) | MVL([(0, (0.0, 10.0)), (1, (8.066287249756142, 21.788146039435077)), (2, (16.371226770804054, 32.1030543749362)), (3, (23.254132013493603, 46.912328734056928)), (4, (30.800598865414123, 57.120012135825199)), (5, (38.335728245136927, 68.982482895108703)), (6, (52.602417931751653, 84.884962091570884)), (7, (60.797677482629567, 106.0040915026395)), (8, (73.085759008632152, 10000.0))], velocity_speed_ratios={}) | MVL([(0, (0.0, 10.0)), (1, (8.066287249756142, 21.788146039435077)), (2, (16.371226770804054, 32.1030543749362)), (3, (23.254132013493603, 46.912328734056928)), (4, (30.800598865414123, 57.120012135825199)), (5, (38.335728245136927, 68.982482895108703)), (6, (52.602417931751653, 84.884962091570884)), (7, (60.797677482629567, 106.0040915026395)), (8, (73.085759008632152, 10000.0))], velocity_speed_ratios={}) | 126 | 1.2 | (-75.778772691352358, -15.155754538270472, 0.0) | 0.67469 | 1.536 | 13.6758 | 0 | 0 | 0.5 | 77.1049 | {'trg': 85.0, 'l': -1.55291, 'a2': -0.0012, 'c': -0.0021251177215200006, 'b': 0.02843712150000001, 't': 2.7, 'b2': 0, 'a': 0.370951, 'l2': -0.0076} | WLTP | NEDC | 50 | TRUE | TRUE | (-0.14061850158178416, -0.22753173308010372) | 1995 | 0.4 | 0.008 | 43600 | 0.17299 | 1 | 135 | 5144.4494 | 4000 | 380 | 90 | 85 | 162.2754 | 86.7023 | 0.44044 | 0.43402 | 0.030446 | 0.026387 | 2.81 | 3.153 | diesel | {1: 4.71, 2: 3.14, 3: 2.11, 4: 1.67, 5: 1.29, 6: 1.0, 7: 0.84, 8: 0.67} | automatic |  | 1 | 1 | 0.35 | 769.7626 | 80 | 99 | 23 | 25 | 49.0868 | BMW 420d xDrive Coupe 2013 - 2015 | 4 | 133.2651 | 0.31883 | 1531.525 | 0.89306 | 60.488 | 80 | 1 | 0 | 95 | 80 | [ 0 1 2 ..., 2822 2823 2824] | 1456.525 | 1749 | 1470 | [ 0. 0. 0. ..., 0. 0. 0.] | 150.5115 | 4 | 126 | 133.2651 | 150.5115 | 1531.525 | 0.057659 | 133.2651 | 0.057659
1244 |  | CMV([(0, (0.0, 2.0)), (1, (1.0384582091697638, 17.144684529486426)), (2, (12.754539128992599, 30.61079062874866)), (3, (21.464836561873025, 48.059931723699826)), (4, (36.928390410633583, 66.910569574202739)), (5, (47.225409892671898, 79.993596892512414)), (6, (63.249219625281491, 10000.0))], velocity_speed_ratios={}) |  | MVL([(0, (0.0, 10.0)), (1, (8.0418610787889939, 21.722167608003375)), (2, (19.876144793878566, 38.97600137211036)), (3, (30.490065042283263, 61.509926646859107)), (4, (44.748597614776735, 82.986712368355072)), (5, (53.778320942645841, 96.770356906532328)), (6, (69.337083398171558, 10000.0))], velocity_speed_ratios={}) | 129 | 1.2 | (-75.778772691352358, -15.155754538270472, 0.0) | 0.67469 | 1.536 | 13.6758 | 0 | 0 | 0.5 | 77.1049 | {'trg': 85.0, 'l': -1.55291, 'a2': -0.0012, 'c': -0.0021251177215200006, 'b': 0.02843712150000001, 't': 2.7, 'b2': 0, 'a': 0.370951, 'l2': -0.0076} | WLTP | NEDC | 50 |  | TRUE | (-0.14061850158178416, -0.22753173308010372) | 1995 | 0.4 | 0.008 | 43600 | 0.17299 | 1 | 135 | 5144.4494 | 4000 | 380 | 90 | 85 | 161.21 | 86.1452 | 0.44044 | 0.43402 | 0.030446 | 0.026387 | 3.23 | 3.153 | diesel | {1: 4.11, 2: 2.25, 3: 1.4, 4: 1.0, 5: 0.8, 6: 0.66} | manual | [0 0 0 ..., 0 0 0] | 1 | 1 | 0.35 | 769.7626 | 80 | 99 | 23 | 25 | 49.0868 | BMW 420d xDrive Coupe Executive 2013 - 2015 | 4 | 134.4431 | 0.31883 | 1521.525 | 0.89306 | 60.488 | 80 | 1 | 0 | 95 | 80 | [ 0 1 2 ..., 2822 2823 2824] | 1446.525 | 1737 | 1470 | [ 0. 0. 0. ..., 0. 0. 0.] | 143.8624 | 4 | 129 | 134.4431 | 143.8624 | 1521.525 | 0.042195 | 134.4431 | 0.042195
1245 |  | CMV([(0, (0.0, 2.0)), (1, (0.92858448436724572, 15.330696895525865)), (2, (11.337136087338887, 27.209034806306782)), (3, (17.622005165035524, 39.455803105001202)), (4, (28.575794659585441, 51.776497037838759)), (5, (34.582910667536254, 10000.0))], velocity_speed_ratios={}) |  | MVL([(0, (0.0, 10.0)), (1, (7.1909946469300134, 19.423860902157145)), (2, (17.667322679471187, 34.644625511515706)), (3, (25.031454682108244, 50.497856899466825)), (4, (34.627199358682681, 64.216480213265484)), (5, (39.381571769019359, 10000.0))], velocity_speed_ratios={}) | 94 | 1.2 | (-75.778772691352358, -15.155754538270472, 0.0) | 0.67469 | 1.536 | 13.6758 | 0 | 0 | 0.5 | 68.2218 | {'trg': 85.0, 'l': -2.14063, 'a2': -0.00385, 'c': -0.0007997141388722885, 'b': 0.014120673734939748, 't': 2.7, 'b2': 0, 'a': 0.42158835341365464, 'l2': -0.00286} | WLTP | NEDC | 50 |  | TRUE | (-0.098686386414771843, -0.21637190034280157) | 996 | 0.4 | 0.008 | 43000 | 0.080316 | 0 | 50 | 6829.1784 | 6000 | 90 | 79.4 | 85 | 94.2202 | 50.4873 | 0.4021 | 0.39625 | 0.031515 | 0.02744 | 3.65 | 3.153 | gasoline | {1: 3.45, 2: 1.9, 3: 1.28, 4: 0.97, 5: 0.82} | manual | [0 0 0 ..., 0 0 0] | 1 | 1 | 0.35 | 844.104 | 80 | 99 | 23 | 25 | 46.3359 | Suzuki Alto 1.0 Comfort 2013 - 2015 | 2 | 108.1956 | 0.27044 | 881.375 | 1.135 | 49.2157 | 80 | 1 | 0 | 95 | 80 | [ 0 1 2 ..., 2822 2823 2824] | 806.375 | 983 | 910 | [ 0. 0. 0. ..., 0. 0. 0.] | 131.0657 | 3 | 94 | 108.1956 | 131.0657 | 881.375 | 0.15102 | 104.4088 | 0.11073
1246 | CMV([(0, (0.0, 2.0)), (1, (0.77319656804137205, 12.765281377041747)), (2, (9.868166446208356, 23.683519562684936)), (3, (16.656883643780805, 37.294888705169974)), (4, (28.27688548036431, 51.234903342304058)), (5, (36.443319334351798, 10000.0))], velocity_speed_ratios={}) | CMV([(0, (0.0, 2.0)), (1, (0.77319656804137205, 12.765281377041747)), (2, (9.868166446208356, 23.683519562684936)), (3, (16.656883643780805, 37.294888705169974)), (4, (28.27688548036431, 51.234903342304058)), (5, (36.443319334351798, 10000.0))], velocity_speed_ratios={}) | MVL([(0, (0.0, 10.0)), (1, (5.9876645317834321, 16.173501539706152)), (2, (15.37814131512436, 30.155669684162795)), (3, (23.660532622117675, 47.732191584170202)), (4, (34.264991137972416, 63.544761521915682)), (5, (41.500127321969913, 10000.0))], velocity_speed_ratios={}) | MVL([(0, (0.0, 10.0)), (1, (5.9876645317834321, 16.173501539706152)), (2, (15.37814131512436, 30.155669684162795)), (3, (23.660532622117675, 47.732191584170202)), (4, (34.264991137972416, 63.544761521915682)), (5, (41.500127321969913, 10000.0))], velocity_speed_ratios={}) | 88 | 1.2 | (-75.778772691352358, -15.155754538270472, 0.0) | 0.67469 | 1.536 | 13.6758 | 0 | 0 | 0.5 | 67.1458 | {'trg': 85.0, 'l': -2.49882, 'a2': -0.00266, 'c': -0.0006222710882687988, 'b': 0.011387416639999981, 't': 2.7, 'b2': 0, 'a': 0.4368900571428571, 'l2': -0.0025} | WLTP | NEDC | 50 | TRUE | TRUE | (-0.09360752161476335, -0.21502020889013534) | 875 | 0.4 | 0.008 | 43000 | 0.069091 | 1 | 59 | 6407.9961 | 5500 | 145 | 86 | 85 | 102.9327 | 55.222 | 0.37281 | 0.36738 | 0.032332 | 0.028245 | 3.87 | 3.153 | gasoline | {1: 4.1, 2: 2.16, 3: 1.34, 4: 0.97, 5: 0.77} | automatic |  | 1 | 0 | 0.35 | 853.1084 | 80 | 99 | 23 | 25 | 46.0027 | Fiat 500 TwinAir 80 Easy 2014 - 2015 | 2 | 116.1939 | 0.28374 | 966.375 | 1.1643 | 47.8504 | 80 | 1 | 0 | 95 | 80 | [ 0 1 2 ..., 2822 2823 2824] | 891.375 | 1081 | 910 | [ 0. 0. 0. ..., 0. 0. 0.] | 136.8129 | 2 | 88 | 116.1939 | 136.8129 | 966.375 | 0.32038 | 116.1939 | 0.32038
1247 |  | CMV([(0, (0.0, 2.0)), (1, (1.0384582091697638, 17.144684529486426)), (2, (12.754539128992599, 30.61079062874866)), (3, (21.464836561873025, 48.059931723699826)), (4, (36.928390410633583, 66.910569574202739)), (5, (47.225409892671898, 79.993596892512414)), (6, (63.249219625281491, 10000.0))], velocity_speed_ratios={}) |  | MVL([(0, (0.0, 10.0)), (1, (8.0418610787889939, 21.722167608003375)), (2, (19.876144793878566, 38.97600137211036)), (3, (30.490065042283263, 61.509926646859107)), (4, (44.748597614776735, 82.986712368355072)), (5, (53.778320942645841, 96.770356906532328)), (6, (69.337083398171558, 10000.0))], velocity_speed_ratios={}) | 129 | 1.2 | (-75.778772691352358, -15.155754538270472, 0.0) | 0.67469 | 1.536 | 13.6758 | 0 | 0 | 0.5 | 77.1049 | {'trg': 85.0, 'l': -1.55291, 'a2': -0.0012, 'c': -0.0021251177215200006, 'b': 0.02843712150000001, 't': 2.7, 'b2': 0, 'a': 0.370951, 'l2': -0.0076} | WLTP | NEDC | 50 |  | TRUE | (-0.14061850158178416, -0.22753173308010372) | 1995 | 0.4 | 0.008 | 43600 | 0.17299 | 1 | 135 | 5144.4494 | 4000 | 380 | 90 | 85 | 161.21 | 86.1452 | 0.44044 | 0.43402 | 0.030446 | 0.026387 | 3.23 | 3.153 | diesel | {1: 4.11, 2: 2.25, 3: 1.4, 4: 1.0, 5: 0.8, 6: 0.66} | manual | [0 0 0 ..., 0 0 0] | 1 | 1 | 0.35 | 769.7626 | 80 | 99 | 23 | 25 | 49.0868 | BMW 420d xDrive Coupe 2013 - 2015 | 4 | 134.4431 | 0.31883 | 1521.525 | 0.89306 | 60.488 | 80 | 1 | 0 | 95 | 80 | [ 0 1 2 ..., 2822 2823 2824] | 1446.525 | 1737 | 1470 | [ 0. 0. 0. ..., 0. 0. 0.] | 143.8624 | 4 | 129 | 134.4431 | 143.8624 | 1521.525 | 0.042195 | 134.4431 | 0.042195
1248 |  | CMV([(0, (0.0, 2.0)), (1, (0.88122943373024065, 14.548876888827277)), (2, (10.478884393906149, 25.14923769182543)), (3, (16.014575009840193, 35.856754806328162)), (4, (27.220626250191952, 49.321066700009176)), (5, (33.861372908227345, 57.356686173900094)), (6, (44.492714105090137, 10000.0))], velocity_speed_ratios={}) |  | MVL([(0, (0.0, 10.0)), (1, (6.8242752785056675, 18.433301688565958)), (2, (16.329858835757385, 32.021934182370636)), (3, (22.748155210362512, 45.891583255080562)), (4, (32.985051266716447, 61.171100499974877)), (5, (38.559914756818955, 69.385890966778277)), (6, (48.775226742600452, 10000.0))], velocity_speed_ratios={}) | 144 | 1.2 | (-75.778772691352358, -15.155754538270472, 0.0) | 0.67469 | 1.536 | 13.6758 | 0 | 0 | 0.5 | 71.494 | {'trg': 85.0, 'l': -2.49882, 'a2': -0.00266, 'c': -0.0005390008402416415, 'b': 0.010104757243401749, 't': 2.7, 'b2': 0, 'a': 0.4440708211143695, 'l2': -0.0025} | WLTP | NEDC | 50 |  | TRUE | (-0.11413285126107868, -0.22048282971950547) | 1364 | 0.4 | 0.008 | 43000 | 0.11445 | 1 | 103 | 5902.5774 | 4900 | 200 | 82.6 | 85 | 144.9205 | 77.0671 | 0.1582 | 0.15589 | 0.038315 | 0.034141 | 3.94 | 3.153 | gasoline | {1: 3.82, 2: 2.16, 3: 1.48, 4: 1.07, 5: 0.88, 6: 0.74} | manual | [0 0 0 ..., 0 0 0] | 1 | 1 | 0.35 | 816.719 | 80 | 99 | 23 | 25 | 47.3493 | Opel Meriva 1.4 Turbo 140hp S/S Design Edition 2014 - 2015 | 2 | 146.6366 | 0.30675 | 1358.55 | 1.0459 | 53.3681 | 80 | 1 | 0 | 95 | 80 | [ 0 1 2 ..., 2822 2823 2824] | 1283.55 | 1553 | 1360 | [ 0. 0. 0. ..., 0. 0. 0.] | 158.7436 | 4 | 144 | 146.6366 | 158.7436 | 1358.55 | 0.018309 | 146.6366 | 0.018309
1249 |  | CMV([(0, (0.0, 2.0)), (1, (0.90249234231890574, 14.899922175689058)), (2, (11.548158311651678, 27.715486435889254)), (3, (17.955735617093548, 40.203028116186118)), (4, (30.659021144953044, 55.55109617790508)), (5, (39.207905472684288, 10000.0))], velocity_speed_ratios={}) |  | MVL([(0, (0.0, 10.0)), (1, (6.9889360761103605, 18.878073042981754)), (2, (17.996170961855082, 35.289478486694179)), (3, (25.505507357073117, 51.454199407211533)), (4, (37.15158405830168, 68.897976352603294)), (5, (44.648322350000896, 10000.0))], velocity_speed_ratios={}) | 124 | 1.2 | (-75.778772691352358, -15.155754538270472, 0.0) | 0.67469 | 1.536 | 13.6758 | 0 | 0 | 0.5 | 71.494 | {'trg': 85.0, 'l': -2.49882, 'a2': -0.00266, 'c': -0.0006522687442064503, 'b': 0.011849487741935463, 't': 2.7, 'b2': 0, 'a': 0.4343032258064516, 'l2': -0.0025} | WLTP | NEDC | 50 |  | TRUE | (-0.11413285126107868, -0.22048282971950547) | 1364 | 0.4 | 0.008 | 43000 | 0.11445 | 1 | 88 | 5818.341 | 4800 | 175 | 82.6 | 85 | 144.6406 | 77.0671 | 0.1582 | 0.15589 | 0.038315 | 0.034141 | 3.94 | 3.153 | gasoline | {1: 3.73, 2: 1.96, 3: 1.32, 4: 0.95, 5: 0.76} | manual | [0 0 0 ..., 0 0 0] | 1 | 1 | 0.35 | 816.719 | 80 | 99 | 23 | 25 | 47.3493 | Opel Meriva 1.4 Turbo 120hp ecoFLEX Design Edition 2014 - 2015 | 2 | 141.5373 | 0.30675 | 1358.55 | 1.0459 | 53.3681 | 80 | 1 | 0 | 95 | 80 | [ 0 1 2 ..., 2822 2823 2824] | 1283.55 | 1550 | 1360 | [ 0. 0. 0. ..., 0. 0. 0.] | 159.7492 | 4 | 124 | 141.5373 | 159.7492 | 1358.55 | 0.14143 | 141.5373 | 0.14143
1250 |  | CMV([(0, (0.0, 2.0)), (1, (1.0384582091697638, 17.144684529486426)), (2, (12.754539128992599, 30.61079062874866)), (3, (21.464836561873025, 48.059931723699826)), (4, (36.928390410633583, 66.910569574202739)), (5, (47.225409892671898, 79.993596892512414)), (6, (63.249219625281491, 10000.0))], velocity_speed_ratios={}) |  | MVL([(0, (0.0, 10.0)), (1, (8.0418610787889939, 21.722167608003375)), (2, (19.876144793878566, 38.97600137211036)), (3, (30.490065042283263, 61.509926646859107)), (4, (44.748597614776735, 82.986712368355072)), (5, (53.778320942645841, 96.770356906532328)), (6, (69.337083398171558, 10000.0))], velocity_speed_ratios={}) | 124 | 1.2 | (-75.778772691352358, -15.155754538270472, 0.0) | 0.67469 | 1.536 | 13.6758 | 0 | 0 | 0.5 | 77.1049 | {'trg': 85.0, 'l': -1.55291, 'a2': -0.0012, 'c': -0.0021251177215200006, 'b': 0.02843712150000001, 't': 2.7, 'b2': 0, 'a': 0.370951, 'l2': -0.0076} | WLTP | NEDC | 50 |  | TRUE | (-0.14061850158178416, -0.22753173308010372) | 1995 | 0.4 | 0.008 | 43600 | 0.17299 | 1 | 135 | 5144.4494 | 4000 | 380 | 90 | 85 | 154.631 | 82.8031 | 0.4509 | 0.44433 | 0.030155 | 0.026099 | 3.23 | 3.153 | diesel | {1: 4.11, 2: 2.25, 3: 1.4, 4: 1.0, 5: 0.8, 6: 0.66} | manual | [0 0 0 ..., 0 0 0] | 1 | 1 | 0.35 | 769.7626 | 80 | 99 | 23 | 25 | 49.0868 | BMW 420d Coupe High Executive 2013 - 2015 | 2 | 132.6487 | 0.31883 | 1461.525 | 0.89306 | 60.488 | 80 | 1 | 0 | 95 | 80 | [ 0 1 2 ..., 2822 2823 2824] | 1386.525 | 1663 | 1470 | [ 0. 0. 0. ..., 0. 0. 0.] | 139.3726 | 4 | 124 | 132.6487 | 139.3726 | 1461.525 | 0.069747 | 132.6487 | 0.069747
1251 |  | CMV([(0, (0.0, 2.0)), (1, (0.97268353028943921, 16.058761081172591)), (2, (12.058409785020951, 28.940085840176078)), (3, (18.36646895887953, 41.122663181003908)), (4, (30.400328850383886, 55.082371476351454)), (5, (40.104777334837003, 67.932187330463663)), (6, (56.129585531046409, 10000.0))], velocity_speed_ratios={}) |  | MVL([(0, (0.0, 10.0)), (1, (7.5324993872093033, 20.346311953548781)), (2, (18.791325695664625, 36.848732170816348)), (3, (26.088939999105595, 52.631202439675832)), (4, (36.838109323362104, 68.316634387719304)), (5, (45.669642502793494, 82.179352707987903)), (6, (61.532170295984862, 10000.0))], velocity_speed_ratios={}) | 110 | 1.2 | (-75.778772691352358, -15.155754538270472, 0.0) | 0.67469 | 1.536 | 13.6758 | 0 | 0 | 0.5 | 73.2369 | {'trg': 85.0, 'l': -1.55291, 'a2': -0.0012, 'c': -0.0015487728823199997, 'b': 0.021678856499999996, 't': 2.7, 'b2': 0, 'a': 0.396451, 'l2': -0.0076} | WLTP | NEDC | 50 |  | TRUE | (-0.12235977275530732, -0.22267234645274994) | 1560 | 0.4 | 0.008 | 43600 | 0.13263 | 1 | 84 | 4807.5036 | 3600 | 270 | 88.3 | 85 | 153.7613 | 81.1251 | 0.31688 | 0.31227 | 0.033891 | 0.029781 | 4.05 | 3.153 | diesel | {1: 3.54, 2: 1.92, 3: 1.32, 4: 0.98, 5: 0.76, 6: 0.6} | manual | [0 0 0 ..., 0 0 0] | 1 | 1 | 0.35 | 802.1335 | 80 | 99 | 23 | 25 | 47.889 | Peugeot 508 SW Blue Lease Executive 1.6 e-HDi 115 2014 - 2015 | 2 | 122.9633 | 0.32252 | 1431.4 | 0.9984 | 55.5797 | 80 | 1 | 0 | 95 | 80 | [ 0 1 2 ..., 2822 2823 2824] | 1356.4 | 1652 | 1470 | [ 0. 0. 0. ..., 0. 0. 0.] | 132.811 | 4 | 110 | 122.9633 | 132.811 | 1431.4 | 0.11785 | 122.9633 | 0.11785
1252 |  | CMV([(0, (0.0, 2.0)), (1, (0.899736608736596, 14.85442570553858)), (2, (11.154082894261101, 26.769708625207009)), (3, (18.381612173561567, 41.156568953433073)), (4, (32.044222245716938, 58.060942764671992)), (5, (40.276849376855012, 68.223654606172715)), (6, (52.800119232816272, 10000.0))], velocity_speed_ratios={}) |  | MVL([(0, (0.0, 10.0)), (1, (6.9675955672257448, 18.820429407225056)), (2, (17.382060175369777, 34.085241794674779)), (3, (26.110450416819408, 52.674597040962681)), (4, (38.830124768697239, 72.010846533057219)), (5, (45.865590944997209, 82.531948333045733)), (6, (57.882236213643893, 10000.0))], velocity_speed_ratios={}) | 115 | 1.2 | (-75.778772691352358, -15.155754538270472, 0.0) | 0.67469 | 1.536 | 13.6758 | 0 | 0 | 0.5 | 70.0269 | {'trg': 85.0, 'l': -2.49882, 'a2': -0.00266, 'c': -0.0004921003075296071, 'b': 0.00938232143452876, 't': 2.7, 'b2': 0, 'a': 0.44811526271893243, 'l2': -0.0025} | WLTP | NEDC | 50 |  | TRUE | (-0.10720712653379437, -0.21863961410223334) | 1199 | 0.4 | 0.008 | 43000 | 0.099147 | 1 | 96 | 6407.9961 | 5500 | 230 | 90.5 | 85 | 129.8922 | 68.4709 | 0.34912 | 0.34403 | 0.032992 | 0.028896 | 4.18 | 3.153 | gasoline | {1: 3.54, 2: 1.92, 3: 1.22, 4: 0.86, 5: 0.7, 6: 0.59} | manual | [0 0 0 ..., 0 0 0] | 1 | 0 | 0.35 | 828.9976 | 80 | 99 | 23 | 25 | 46.8949 | Peugeot 308 SW Premiëre 1.2 PureTech 130 2014 - 2015 | 2 | 132.0577 | 0.30791 | 1204.225 | 1.0858 | 51.5063 | 80 | 1 | 0 | 95 | 80 | [ 0 1 2 ..., 2822 2823 2824] | 1129.225 | 1383 | 1250 | [ 0. 0. 0. ..., 0. 0. 0.] | 145.414 | 3 | 115 | 132.0577 | 145.414 | 1204.225 | 0.14833 | 127.4357 | 0.10814
1253 | CMV([(0, (0.0, 2.0)), (1, (1.041612399165202, 17.196759415062306)), (2, (10.505430233238176, 25.212947491265371)), (3, (16.370779870939913, 36.654300189669698)), (4, (25.417925933118774, 46.054753068526622)), (5, (33.664503617386458, 57.023215639121652)), (6, (47.983874162695763, 73.460023718666449)), (7, (58.956115839659823, 90.678511079429313)), (8, (73.162480549946523, 10000.0))], velocity_speed_ratios={}) | CMV([(0, (0.0, 2.0)), (1, (1.041612399165202, 17.196759415062306)), (2, (10.505430233238176, 25.212947491265371)), (3, (16.370779870939913, 36.654300189669698)), (4, (25.417925933118774, 46.054753068526622)), (5, (33.664503617386458, 57.023215639121652)), (6, (47.983874162695763, 73.460023718666449)), (7, (58.956115839659823, 90.678511079429313)), (8, (73.162480549946523, 10000.0))], velocity_speed_ratios={}) | MVL([(0, (0.0, 10.0)), (1, (8.066287249756142, 21.788146039435077)), (2, (16.371226770804054, 32.1030543749362)), (3, (23.254132013493603, 46.912328734056928)), (4, (30.800598865414123, 57.120012135825199)), (5, (38.335728245136927, 68.982482895108703)), (6, (52.602417931751653, 84.884962091570884)), (7, (60.797677482629567, 106.0040915026395)), (8, (73.085759008632152, 10000.0))], velocity_speed_ratios={}) | MVL([(0, (0.0, 10.0)), (1, (8.066287249756142, 21.788146039435077)), (2, (16.371226770804054, 32.1030543749362)), (3, (23.254132013493603, 46.912328734056928)), (4, (30.800598865414123, 57.120012135825199)), (5, (38.335728245136927, 68.982482895108703)), (6, (52.602417931751653, 84.884962091570884)), (7, (60.797677482629567, 106.0040915026395)), (8, (73.085759008632152, 10000.0))], velocity_speed_ratios={}) | 126 | 1.2 | (-75.778772691352358, -15.155754538270472, 0.0) | 0.67469 | 1.536 | 13.6758 | 0 | 0 | 0.5 | 77.1049 | {'trg': 85.0, 'l': -1.55291, 'a2': -0.0012, 'c': -0.0021251177215200006, 'b': 0.02843712150000001, 't': 2.7, 'b2': 0, 'a': 0.370951, 'l2': -0.0076} | WLTP | NEDC | 50 | TRUE | TRUE | (-0.14061850158178416, -0.22753173308010372) | 1995 | 0.4 | 0.008 | 43600 | 0.17299 | 1 | 135 | 5144.4494 | 4000 | 380 | 90 | 85 | 162.2754 | 86.7023 | 0.44044 | 0.43402 | 0.030446 | 0.026387 | 2.81 | 3.153 | diesel | {1: 4.71, 2: 3.14, 3: 2.11, 4: 1.67, 5: 1.29, 6: 1.0, 7: 0.84, 8: 0.67} | automatic |  | 1 | 1 | 0.35 | 769.7626 | 80 | 99 | 23 | 25 | 49.0868 | BMW 420d xDrive Coupe High Executive 2013 - 2015 | 4 | 133.2651 | 0.31883 | 1531.525 | 0.89306 | 60.488 | 80 | 1 | 0 | 95 | 80 | [ 0 1 2 ..., 2822 2823 2824] | 1456.525 | 1749 | 1470 | [ 0. 0. 0. ..., 0. 0. 0.] | 150.5115 | 4 | 126 | 133.2651 | 150.5115 | 1531.525 | 0.057659 | 133.2651 | 0.057659
1254 | CMV([(0, (0.0, 2.0)), (1, (1.041612399165202, 17.196759415062306)), (2, (10.505430233238176, 25.212947491265371)), (3, (16.370779870939913, 36.654300189669698)), (4, (25.417925933118774, 46.054753068526622)), (5, (33.664503617386458, 57.023215639121652)), (6, (47.983874162695763, 73.460023718666449)), (7, (58.956115839659823, 90.678511079429313)), (8, (73.162480549946523, 10000.0))], velocity_speed_ratios={}) | CMV([(0, (0.0, 2.0)), (1, (1.041612399165202, 17.196759415062306)), (2, (10.505430233238176, 25.212947491265371)), (3, (16.370779870939913, 36.654300189669698)), (4, (25.417925933118774, 46.054753068526622)), (5, (33.664503617386458, 57.023215639121652)), (6, (47.983874162695763, 73.460023718666449)), (7, (58.956115839659823, 90.678511079429313)), (8, (73.162480549946523, 10000.0))], velocity_speed_ratios={}) | MVL([(0, (0.0, 10.0)), (1, (8.066287249756142, 21.788146039435077)), (2, (16.371226770804054, 32.1030543749362)), (3, (23.254132013493603, 46.912328734056928)), (4, (30.800598865414123, 57.120012135825199)), (5, (38.335728245136927, 68.982482895108703)), (6, (52.602417931751653, 84.884962091570884)), (7, (60.797677482629567, 106.0040915026395)), (8, (73.085759008632152, 10000.0))], velocity_speed_ratios={}) | MVL([(0, (0.0, 10.0)), (1, (8.066287249756142, 21.788146039435077)), (2, (16.371226770804054, 32.1030543749362)), (3, (23.254132013493603, 46.912328734056928)), (4, (30.800598865414123, 57.120012135825199)), (5, (38.335728245136927, 68.982482895108703)), (6, (52.602417931751653, 84.884962091570884)), (7, (60.797677482629567, 106.0040915026395)), (8, (73.085759008632152, 10000.0))], velocity_speed_ratios={}) | 121 | 1.2 | (-75.778772691352358, -15.155754538270472, 0.0) | 0.67469 | 1.536 | 13.6758 | 0 | 0 | 0.5 | 77.1049 | {'trg': 85.0, 'l': -1.55291, 'a2': -0.0012, 'c': -0.0021251177215200006, 'b': 0.02843712150000001, 't': 2.7, 'b2': 0, 'a': 0.370951, 'l2': -0.0076} | WLTP | NEDC | 50 | TRUE | TRUE | (-0.14061850158178416, -0.22753173308010372) | 1995 | 0.4 | 0.008 | 43600 | 0.17299 | 1 | 135 | 5144.4494 | 4000 | 380 | 90 | 85 | 156.2295 | 83.6386 | 0.4509 | 0.44433 | 0.030155 | 0.026099 | 2.81 | 3.153 | diesel | {1: 4.71, 2: 3.14, 3: 2.11, 4: 1.67, 5: 1.29, 6: 1.0, 7: 0.84, 8: 0.67} | automatic |  | 1 | 1 | 0.35 | 769.7626 | 80 | 99 | 23 | 25 | 49.0868 | BMW 420d Coupe Executive 2013 - 2015 | 2 | 131.4992 | 0.31883 | 1476.525 | 0.89306 | 60.488 | 80 | 1 | 0 | 95 | 80 | [ 0 1 2 ..., 2822 2823 2824] | 1401.525 | 1681 | 1470 | [ 0. 0. 0. ..., 0. 0. 0.] | 146.0612 | 4 | 121 | 131.4992 | 146.0612 | 1476.525 | 0.08677 | 131.4992 | 0.08677
1255 | CMV([(0, (0.0, 2.0)), (1, (1.041612399165202, 17.196759415062306)), (2, (10.505430233238176, 25.212947491265371)), (3, (16.370779870939913, 36.654300189669698)), (4, (25.417925933118774, 46.054753068526622)), (5, (33.664503617386458, 57.023215639121652)), (6, (47.983874162695763, 73.460023718666449)), (7, (58.956115839659823, 90.678511079429313)), (8, (73.162480549946523, 10000.0))], velocity_speed_ratios={}) | CMV([(0, (0.0, 2.0)), (1, (1.041612399165202, 17.196759415062306)), (2, (10.505430233238176, 25.212947491265371)), (3, (16.370779870939913, 36.654300189669698)), (4, (25.417925933118774, 46.054753068526622)), (5, (33.664503617386458, 57.023215639121652)), (6, (47.983874162695763, 73.460023718666449)), (7, (58.956115839659823, 90.678511079429313)), (8, (73.162480549946523, 10000.0))], velocity_speed_ratios={}) | MVL([(0, (0.0, 10.0)), (1, (8.066287249756142, 21.788146039435077)), (2, (16.371226770804054, 32.1030543749362)), (3, (23.254132013493603, 46.912328734056928)), (4, (30.800598865414123, 57.120012135825199)), (5, (38.335728245136927, 68.982482895108703)), (6, (52.602417931751653, 84.884962091570884)), (7, (60.797677482629567, 106.0040915026395)), (8, (73.085759008632152, 10000.0))], velocity_speed_ratios={}) | MVL([(0, (0.0, 10.0)), (1, (8.066287249756142, 21.788146039435077)), (2, (16.371226770804054, 32.1030543749362)), (3, (23.254132013493603, 46.912328734056928)), (4, (30.800598865414123, 57.120012135825199)), (5, (38.335728245136927, 68.982482895108703)), (6, (52.602417931751653, 84.884962091570884)), (7, (60.797677482629567, 106.0040915026395)), (8, (73.085759008632152, 10000.0))], velocity_speed_ratios={}) | 121 | 1.2 | (-75.778772691352358, -15.155754538270472, 0.0) | 0.67469 | 1.536 | 13.6758 | 0 | 0 | 0.5 | 77.1049 | {'trg': 85.0, 'l': -1.55291, 'a2': -0.0012, 'c': -0.0021251177215200006, 'b': 0.02843712150000001, 't': 2.7, 'b2': 0, 'a': 0.370951, 'l2': -0.0076} | WLTP | NEDC | 50 | TRUE | TRUE | (-0.14061850158178416, -0.22753173308010372) | 1995 | 0.4 | 0.008 | 43600 | 0.17299 | 1 | 135 | 5144.4494 | 4000 | 380 | 90 | 85 | 156.2295 | 83.6386 | 0.4509 | 0.44433 | 0.030155 | 0.026099 | 2.81 | 3.153 | diesel | {1: 4.71, 2: 3.14, 3: 2.11, 4: 1.67, 5: 1.29, 6: 1.0, 7: 0.84, 8: 0.67} | automatic |  | 1 | 1 | 0.35 | 769.7626 | 80 | 99 | 23 | 25 | 49.0868 | BMW 420d Coupe Business 2013 - 2015 | 2 | 131.4992 | 0.31883 | 1476.525 | 0.89306 | 60.488 | 80 | 1 | 0 | 95 | 80 | [ 0 1 2 ..., 2822 2823 2824] | 1401.525 | 1681 | 1470 | [ 0. 0. 0. ..., 0. 0. 0.] | 146.0612 | 4 | 121 | 131.4992 | 146.0612 | 1476.525 | 0.08677 | 131.4992 | 0.08677
1256 |  | CMV([(0, (0.0, 2.0)), (1, (0.76975719927972552, 12.708498261574691)), (2, (9.8242704114706534, 23.578169434765869)), (3, (16.582789722986611, 37.128991855024132)), (4, (28.151102929564608, 51.006997873830656)), (5, (36.281210474496426, 10000.0))], velocity_speed_ratios={}) |  | MVL([(0, (0.0, 10.0)), (1, (5.9610299252719194, 16.101557821560821)), (2, (15.309735555143551, 30.021529838507547)), (3, (23.555284745771605, 47.519867040263627)), (4, (34.112572018424892, 63.262098772521462)), (5, (41.315524534767817, 10000.0))], velocity_speed_ratios={}) | 88 | 1.2 | (-75.778772691352358, -15.155754538270472, 0.0) | 0.67469 | 1.536 | 13.6758 | 0 | 0 | 0.5 | 67.1458 | {'trg': 85.0, 'l': -2.49882, 'a2': -0.00266, 'c': -0.0006222710882687988, 'b': 0.011387416639999981, 't': 2.7, 'b2': 0, 'a': 0.4368900571428571, 'l2': -0.0025} | WLTP | NEDC | 50 |  | TRUE | (-0.09360752161476335, -0.21502020889013534) | 875 | 0.4 | 0.008 | 43000 | 0.069091 | 1 | 59 | 6407.9961 | 5500 | 145 | 86 | 85 | 102.1491 | 54.665 | 0.37281 | 0.36738 | 0.032332 | 0.028245 | 3.87 | 3.153 | gasoline | {1: 4.1, 2: 2.16, 3: 1.34, 4: 0.97, 5: 0.77} | manual | [0 0 0 ..., 0 0 0] | 1 | 0 | 0.35 | 853.1084 | 80 | 99 | 23 | 25 | 46.0027 | Fiat 500 TwinAir 80 Cult 2014 - 2015 | 2 | 112.2227 | 0.28248 | 956.375 | 1.1643 | 47.8504 | 80 | 1 | 0 | 95 | 80 | [ 0 1 2 ..., 2822 2823 2824] | 881.375 | 1072 | 910 | [ 0. 0. 0. ..., 0. 0. 0.] | 128.026 | 2 | 88 | 112.2227 | 128.026 | 956.375 | 0.27526 | 112.2227 | 0.27526
1257 |  | CMV([(0, (0.0, 2.0)), (1, (0.86115818133425293, 14.217505546771998)), (2, (10.749130462274449, 25.797826067571616)), (3, (17.147717051746966, 38.393868425167717)), (4, (27.806690371629184, 50.382956583004955)), (5, (35.377877767404769, 59.925444786398643)), (6, (46.907944985837467, 10000.0))], velocity_speed_ratios={}) |  | MVL([(0, (0.0, 10.0)), (1, (6.6688427131693224, 18.013457052741131)), (2, (16.7509991004538, 32.847766540953259)), (3, (24.357744664272072, 49.138730452183459)), (4, (33.695224313931107, 62.488123368675907)), (5, (40.286847042071194, 72.493385783797578)), (6, (51.422928421709848, 10000.0))], velocity_speed_ratios={}) | 109 | 1.2 | (-75.778772691352358, -15.155754538270472, 0.0) | 0.67469 | 1.536 | 13.6758 | 0 | 0 | 0.5 | 70.0091 | {'trg': 85.0, 'l': -2.49882, 'a2': -0.00266, 'c': -0.0006197929341473674, 'b': 0.0113492442105263, 't': 2.7, 'b2': 0, 'a': 0.4371037593984962, 'l2': -0.0025} | WLTP | NEDC | 50 |  | TRUE | (-0.10712317835528183, -0.21861727209475126) | 1197 | 0.4 | 0.008 | 43000 | 0.098961 | 1 | 81 | 5986.8139 | 5000 | 175 | 75.6 | 85 | 116.2737 | 61.5303 | 0.36306 | 0.35777 | 0.032604 | 0.028513 | 4.06 | 3.153 | gasoline | {1: 3.62, 2: 1.95, 3: 1.28, 4: 0.97, 5: 0.78, 6: 0.65} | manual | [0 0 0 ..., 0 0 0] | 1 | 1 | 0.35 | 829.1465 | 80 | 99 | 23 | 25 | 46.8894 | Volkswagen Polo 1.2 TSI 110hp Comfortline 2014 - 2015 | 2 | 125.9403 | 0.29272 | 1079.625 | 1.0863 | 51.4837 | 80 | 1 | 0 | 95 | 80 | [ 0 1 2 ..., 2822 2823 2824] | 1004.625 | 1230 | 1020 | [ 0. 0. 0. ..., 0. 0. 0.] | 138.3353 | 4 | 109 | 125.9403 | 138.3353 | 1079.625 | 0.15542 | 125.9403 | 0.15542
1258 |  | CMV([(0, (0.0, 2.0)), (1, (0.71917176049368969, 11.873345356899206)), (2, (8.9803731124915007, 21.552822750737334)), (3, (15.232578154173559, 34.105857920477064)), (4, (23.593496616276539, 42.749068651189106)), (5, (28.965357944678267, 10000.0))], velocity_speed_ratios={}) |  | MVL([(0, (0.0, 10.0)), (1, (5.5692943043920788, 15.043426285662843)), (2, (13.994641004408694, 27.442703434018746)), (3, (21.637355464768916, 43.65068246408326)), (4, (28.589815983513411, 53.020093637628634)), (5, (32.984537758543375, 10000.0))], velocity_speed_ratios={}) | 108 | 1.2 | (-75.778772691352358, -15.155754538270472, 0.0) | 0.67469 | 1.536 | 13.6758 | 0 | 0 | 0.5 | 68.2484 | {'trg': 85.0, 'l': -2.14063, 'a2': -0.00385, 'c': -0.0007497161795027022, 'b': 0.013350526486486478, 't': 2.7, 'b2': 0, 'a': 0.4258998998998999, 'l2': -0.00286} | WLTP | NEDC | 50 |  | TRUE | (-0.09881230868254065, -0.21640541335402472) | 999 | 0.4 | 0.008 | 43000 | 0.080594 | 0 | 55 | 6997.6513 | 6200 | 95 | 76.4 | 85 | 108.5873 | 57.0741 | 0.36306 | 0.35777 | 0.032604 | 0.028513 | 4.81 | 3.153 | gasoline | {1: 3.64, 2: 1.96, 3: 1.21, 4: 0.96, 5: 0.8} | manual | [0 0 0 ..., 0 0 0] | 1 | 1 | 0.35 | 843.8808 | 80 | 99 | 23 | 25 | 46.3442 | Volkswagen Polo 1.0 75hp First Edition 2014 - 2015 | 2 | 120.5612 | 0.29121 | 999.625 | 1.1342 | 49.2496 | 80 | 1 | 0 | 95 | 80 | [ 0 1 2 ..., 2822 2823 2824] | 924.625 | 1143 | 1020 | [ 0. 0. 0. ..., 0. 0. 0.] | 141.9283 | 3 | 108 | 120.5612 | 141.9283 | 999.625 | 0.11631 | 116.3416 | 0.077237
1259 |  | CMV([(0, (0.0, 2.0)), (1, (1.0384582091697638, 17.144684529486426)), (2, (12.754539128992599, 30.61079062874866)), (3, (21.464836561873025, 48.059931723699826)), (4, (36.928390410633583, 66.910569574202739)), (5, (47.225409892671898, 79.993596892512414)), (6, (63.249219625281491, 10000.0))], velocity_speed_ratios={}) |  | MVL([(0, (0.0, 10.0)), (1, (8.0418610787889939, 21.722167608003375)), (2, (19.876144793878566, 38.97600137211036)), (3, (30.490065042283263, 61.509926646859107)), (4, (44.748597614776735, 82.986712368355072)), (5, (53.778320942645841, 96.770356906532328)), (6, (69.337083398171558, 10000.0))], velocity_speed_ratios={}) | 129 | 1.2 | (-75.778772691352358, -15.155754538270472, 0.0) | 0.67469 | 1.536 | 13.6758 | 0 | 0 | 0.5 | 77.1049 | {'trg': 85.0, 'l': -1.55291, 'a2': -0.0012, 'c': -0.0021251177215200006, 'b': 0.02843712150000001, 't': 2.7, 'b2': 0, 'a': 0.370951, 'l2': -0.0076} | WLTP | NEDC | 50 |  | TRUE | (-0.14061850158178416, -0.22753173308010372) | 1995 | 0.4 | 0.008 | 43600 | 0.17299 | 1 | 135 | 5144.4494 | 4000 | 380 | 90 | 85 | 161.21 | 86.1452 | 0.44044 | 0.43402 | 0.030446 | 0.026387 | 3.23 | 3.153 | diesel | {1: 4.11, 2: 2.25, 3: 1.4, 4: 1.0, 5: 0.8, 6: 0.66} | manual | [0 0 0 ..., 0 0 0] | 1 | 1 | 0.35 | 769.7626 | 80 | 99 | 23 | 25 | 49.0868 | BMW 420d xDrive Coupe High Executive 2013 - 2015 | 4 | 134.4431 | 0.31883 | 1521.525 | 0.89306 | 60.488 | 80 | 1 | 0 | 95 | 80 | [ 0 1 2 ..., 2822 2823 2824] | 1446.525 | 1737 | 1470 | [ 0. 0. 0. ..., 0. 0. 0.] | 143.8624 | 4 | 129 | 134.4431 | 143.8624 | 1521.525 | 0.042195 | 134.4431 | 0.042195
1260 |  | CMV([(0, (0.0, 2.0)), (1, (0.91211487726108131, 15.058787813709731)), (2, (11.1016872519844, 26.643959508020551)), (3, (18.600186735555233, 41.64595905410647)), (4, (31.811496165409853, 57.639266260092072)), (5, (40.99873425114577, 10000.0))], velocity_speed_ratios={}) |  | MVL([(0, (0.0, 10.0)), (1, (7.0634533639005319, 19.079354437824712)), (2, (17.300408979514902, 33.925128394683142)), (3, (26.420928094698073, 53.300947268990065)), (4, (38.548115030218973, 71.48785671215515)), (5, (46.68764323721615, 10000.0))], velocity_speed_ratios={}) | 97 | 1.2 | (-75.778772691352358, -15.155754538270472, 0.0) | 0.67469 | 1.536 | 13.6758 | 0 | 0 | 0.5 | 70.4626 | {'trg': 85.0, 'l': -1.55291, 'a2': -0.0012, 'c': -0.0013905605735200011, 'b': 0.019823646500000014, 't': 2.7, 'b2': 0, 'a': 0.403451, 'l2': -0.0076} | WLTP | NEDC | 50 |  | TRUE | (-0.10926385690735152, -0.21918699328554447) | 1248 | 0.4 | 0.008 | 43600 | 0.10369 | 1 | 70 | 5144.4494 | 4000 | 200 | 82 | 85 | 107.0193 | 57.4501 | 0.37281 | 0.36738 | 0.032332 | 0.028245 | 3.44 | 3.153 | diesel | {1: 3.91, 2: 2.16, 3: 1.35, 4: 0.97, 5: 0.77} | manual | [0 0 0 ..., 0 0 0] | 1 | 0 | 0.35 | 825.3512 | 80 | 99 | 23 | 25 | 47.0298 | Fiat 500 1.3 Multijet 95 Lounge 2013 - 2015 | 2 | 107.5241 | 0.28374 | 1006.375 | 1.074 | 52.0592 | 80 | 1 | 0 | 95 | 80 | [ 0 1 2 ..., 2822 2823 2824] | 931.375 | 1127 | 1020 | [ 0. 0. 0. ..., 0. 0. 0.] | 115.7615 | 4 | 97 | 107.5241 | 115.7615 | 1006.375 | 0.1085 | 107.5241 | 0.1085
1261 |  | CMV([(0, (0.0, 2.0)), (1, (1.0384582091697638, 17.144684529486426)), (2, (12.754539128992599, 30.61079062874866)), (3, (21.464836561873025, 48.059931723699826)), (4, (36.928390410633583, 66.910569574202739)), (5, (47.225409892671898, 79.993596892512414)), (6, (63.249219625281491, 10000.0))], velocity_speed_ratios={}) |  | MVL([(0, (0.0, 10.0)), (1, (8.0418610787889939, 21.722167608003375)), (2, (19.876144793878566, 38.97600137211036)), (3, (30.490065042283263, 61.509926646859107)), (4, (44.748597614776735, 82.986712368355072)), (5, (53.778320942645841, 96.770356906532328)), (6, (69.337083398171558, 10000.0))], velocity_speed_ratios={}) | 124 | 1.2 | (-75.778772691352358, -15.155754538270472, 0.0) | 0.67469 | 1.536 | 13.6758 | 0 | 0 | 0.5 | 77.1049 | {'trg': 85.0, 'l': -1.55291, 'a2': -0.0012, 'c': -0.0021251177215200006, 'b': 0.02843712150000001, 't': 2.7, 'b2': 0, 'a': 0.370951, 'l2': -0.0076} | WLTP | NEDC | 50 |  | TRUE | (-0.14061850158178416, -0.22753173308010372) | 1995 | 0.4 | 0.008 | 43600 | 0.17299 | 1 | 135 | 5144.4494 | 4000 | 380 | 90 | 85 | 154.631 | 82.8031 | 0.4509 | 0.44433 | 0.030155 | 0.026099 | 3.23 | 3.153 | diesel | {1: 4.11, 2: 2.25, 3: 1.4, 4: 1.0, 5: 0.8, 6: 0.66} | manual | [0 0 0 ..., 0 0 0] | 1 | 1 | 0.35 | 769.7626 | 80 | 99 | 23 | 25 | 49.0868 | BMW 420d Coupe 2013 - 2015 | 2 | 132.6487 | 0.31883 | 1461.525 | 0.89306 | 60.488 | 80 | 1 | 0 | 95 | 80 | [ 0 1 2 ..., 2822 2823 2824] | 1386.525 | 1663 | 1470 | [ 0. 0. 0. ..., 0. 0. 0.] | 139.3726 | 4 | 124 | 132.6487 | 139.3726 | 1461.525 | 0.069747 | 132.6487 | 0.069747
1262 |  | CMV([(0, (0.0, 2.0)), (1, (0.82886243094090639, 13.6843108093741)), (2, (10.606000873638139, 25.454316213847008)), (3, (16.490815461852815, 36.923060787359745)), (4, (28.157702403523309, 51.018955464089977)), (5, (36.009125305915177, 10000.0))], velocity_speed_ratios={}) |  | MVL([(0, (0.0, 10.0)), (1, (6.4187431561479764, 17.337903913600957)), (2, (16.527951885713058, 32.41038350526226)), (3, (23.424638458477407, 47.25630435067913)), (4, (34.120569041890121, 63.276929330829127)), (5, (41.00568532843905, 10000.0))], velocity_speed_ratios={}) | 132 | 1.2 | (-75.778772691352358, -15.155754538270472, 0.0) | 0.67469 | 1.536 | 13.6758 | 0 | 0 | 0.5 | 71.7964 | {'trg': 85.0, 'l': -2.14063, 'a2': -0.00385, 'c': -0.000771575442478969, 'b': 0.013687237253218867, 't': 2.7, 'b2': 0, 'a': 0.424014878397711, 'l2': -0.00286} | WLTP | NEDC | 50 |  | TRUE | (-0.11555997029579182, -0.22086264384670093) | 1398 | 0.4 | 0.008 | 43000 | 0.11761 | 0 | 74 | 6829.1784 | 6000 | 130 | 82.6 | 85 | 141.0965 | 75.1176 | 0.1582 | 0.15589 | 0.038315 | 0.034141 | 4.29 | 3.153 | gasoline | {1: 3.73, 2: 1.96, 3: 1.32, 4: 0.95, 5: 0.76} | manual | [0 0 0 ..., 0 0 0] | 1 | 1 | 0.35 | 814.1889 | 80 | 99 | 23 | 25 | 47.4429 | Opel Meriva 1.4 ecoFLEX Berlin 2014 - 2015 | 2 | 144.1298 | 0.30675 | 1323.55 | 1.0376 | 53.7517 | 80 | 1 | 0 | 95 | 80 | [ 0 1 2 ..., 2822 2823 2824] | 1248.55 | 1510 | 1360 | [ 0. 0. 0. ..., 0. 0. 0.] | 167.6777 | 4 | 132 | 144.1298 | 167.6777 | 1323.55 | 0.091892 | 144.1298 | 0.091892
1263 |  | CMV([(0, (0.0, 2.0)), (1, (0.97839314167072355, 16.153025332784939)), (2, (12.129192142904873, 29.109962925932063)), (3, (18.474279358599588, 41.364051482970027)), (4, (30.57877750114627, 55.405702678429002)), (5, (40.340190689730271, 68.330946410739401)), (6, (56.459063835546402, 10000.0))], velocity_speed_ratios={}) |  | MVL([(0, (0.0, 10.0)), (1, (7.5767148415595269, 20.465743948313381)), (2, (18.90162998654684, 37.065032677647984)), (3, (26.242080978782933, 52.940145382680974)), (4, (37.054347474526317, 68.717650156039255)), (5, (45.937721381990258, 82.661742049347978)), (6, (61.893361545653228, 10000.0))], velocity_speed_ratios={}) | 110 | 1.2 | (-75.778772691352358, -15.155754538270472, 0.0) | 0.67469 | 1.536 | 13.6758 | 0 | 0 | 0.5 | 73.2369 | {'trg': 85.0, 'l': -1.55291, 'a2': -0.0012, 'c': -0.0015487728823199997, 'b': 0.021678856499999996, 't': 2.7, 'b2': 0, 'a': 0.396451, 'l2': -0.0076} | WLTP | NEDC | 50 |  | TRUE | (-0.12235977275530732, -0.22267234645274994) | 1560 | 0.4 | 0.008 | 43600 | 0.13263 | 1 | 84 | 4807.5036 | 3600 | 270 | 88.3 | 85 | 153.7613 | 81.1251 | 0.31688 | 0.31227 | 0.033891 | 0.029781 | 4.05 | 3.153 | diesel | {1: 3.54, 2: 1.92, 3: 1.32, 4: 0.98, 5: 0.76, 6: 0.6} | manual | [0 0 0 ..., 0 0 0] | 1 | 1 | 0.35 | 802.1335 | 80 | 99 | 23 | 25 | 47.889 | Peugeot 508 SW Blue Lease Premium 1.6 e-HDi 115 2014 - 2015 | 2 | 122.7928 | 0.32442 | 1431.4 | 0.9984 | 55.5797 | 80 | 1 | 0 | 95 | 80 | [ 0 1 2 ..., 2822 2823 2824] | 1356.4 | 1652 | 1470 | [ 0. 0. 0. ..., 0. 0. 0.] | 132.7048 | 4 | 110 | 122.7928 | 132.7048 | 1431.4 | 0.1163 | 122.7928 | 0.1163
1264 |  | CMV([(0, (0.0, 2.0)), (1, (0.72288810072341159, 11.934701201824115)), (2, (9.0267794422574994, 21.664197566397011)), (3, (15.311292928732946, 34.282100897220253)), (4, (23.715416671333603, 42.969975661640262)), (5, (29.115037243715545, 10000.0))], velocity_speed_ratios={}) |  | MVL([(0, (0.0, 10.0)), (1, (5.5980737888094936, 15.121163612640039)), (2, (14.066958704049037, 27.584514373194335)), (3, (21.749167105597685, 43.876248589183518)), (4, (28.737554658940457, 53.294076457579571)), (5, (33.154986281920749, 10000.0))], velocity_speed_ratios={}) | 108 | 1.2 | (-75.778772691352358, -15.155754538270472, 0.0) | 0.67469 | 1.536 | 13.6758 | 0 | 0 | 0.5 | 68.2484 | {'trg': 85.0, 'l': -2.14063, 'a2': -0.00385, 'c': -0.0007497161795027022, 'b': 0.013350526486486478, 't': 2.7, 'b2': 0, 'a': 0.4258998998998999, 'l2': -0.00286} | WLTP | NEDC | 50 |  | TRUE | (-0.09881230868254065, -0.21640541335402472) | 999 | 0.4 | 0.008 | 43000 | 0.080594 | 0 | 55 | 6997.6513 | 6200 | 95 | 76.4 | 85 | 108.5873 | 57.0741 | 0.36306 | 0.35777 | 0.032604 | 0.028513 | 4.81 | 3.153 | gasoline | {1: 3.64, 2: 1.96, 3: 1.21, 4: 0.96, 5: 0.8} | manual | [0 0 0 ..., 0 0 0] | 1 | 1 | 0.35 | 843.8808 | 80 | 99 | 23 | 25 | 46.3442 | Volkswagen Polo 1.0 75hp Trendline 2014 - 2015 | 2 | 120.2955 | 0.29272 | 999.625 | 1.1342 | 49.2496 | 80 | 1 | 0 | 95 | 80 | [ 0 1 2 ..., 2822 2823 2824] | 924.625 | 1143 | 1020 | [ 0. 0. 0. ..., 0. 0. 0.] | 141.7501 | 3 | 108 | 120.2955 | 141.7501 | 999.625 | 0.11385 | 116.0852 | 0.074863
1265 |  | CMV([(0, (0.0, 2.0)), (1, (0.91572118943841552, 15.118327123090966)), (2, (11.77752207794857, 28.26595761771156)), (3, (18.218933065158907, 40.792329196928634)), (4, (30.156126238745038, 54.639900638750099)), (5, (39.782619919614248, 67.386495287391284)), (6, (52.198783625821441, 10000.0))], velocity_speed_ratios={}) |  | MVL([(0, (0.0, 10.0)), (1, (7.0913807867672185, 19.154790229916397)), (2, (18.353601942565586, 35.990380524744232)), (3, (25.879370316026648, 52.208421582510887)), (4, (36.542192705194047, 67.767854122283239)), (5, (45.302783116940056, 81.519214699190442)), (6, (57.223020852893022, 10000.0))], velocity_speed_ratios={}) | 129 | 1.2 | (-75.778772691352358, -15.155754538270472, 0.0) | 0.67469 | 1.536 | 13.6758 | 0 | 0 | 0.5 | 70.0091 | {'trg': 85.0, 'l': -2.49882, 'a2': -0.00266, 'c': -0.0005853741269052627, 'b': 0.010819071578947362, 't': 2.7, 'b2': 0, 'a': 0.4400718462823726, 'l2': -0.0025} | WLTP | NEDC | 50 |  | TRUE | (-0.10712317835528183, -0.21861727209475126) | 1197 | 0.4 | 0.008 | 43000 | 0.098961 | 1 | 85 | 5565.6316 | 4500 | 190 | 73.1 | 85 | 137.556 | 73.1304 | -0.021742 | -0.021426 | 0.043332 | 0.039085 | 4.21 | 3.153 | gasoline | {1: 3.73, 2: 1.95, 3: 1.32, 4: 0.98, 5: 0.76, 6: 0.64} | manual | [0 0 0 ..., 0 0 0] | 1 | 1 | 0.35 | 829.1465 | 80 | 99 | 23 | 25 | 46.8894 | Nissan Qashqai 1.2 DIG-T Premier Edition 2014 - 2015 | 2 | 132.6099 | 0.33257 | 1287.875 | 1.0863 | 51.4837 | 80 | 1 | 0 | 95 | 80 | [ 0 1 2 ..., 2822 2823 2824] | 1212.875 | 1470 | 1250 | [ 0. 0. 0. ..., 0. 0. 0.] | 156.2753 | 4 | 129 | 132.6099 | 156.2753 | 1287.875 | 0.027983 | 132.6099 | 0.027983
1266 | CMV([(0, (0.0, 2.0)), (1, (0.92697235852633042, 15.304081102304467)), (2, (11.433417497847071, 27.44010941188051)), (3, (18.796805509371229, 42.086189978667946)), (4, (32.998239071187946, 10000.0))], velocity_speed_ratios={}) | CMV([(0, (0.0, 2.0)), (1, (0.92697235852633042, 15.304081102304467)), (2, (11.433417497847071, 27.44010941188051)), (3, (18.796805509371229, 42.086189978667946)), (4, (32.998239071187946, 10000.0))], velocity_speed_ratios={}) | MVL([(0, (0.0, 10.0)), (1, (7.1785102812235388, 19.390138921424235)), (2, (17.817363636409368, 34.938847384224964)), (3, (26.700218327582128, 53.864380692764612)), (4, (39.986170688002616, 10000.0))], velocity_speed_ratios={}) | MVL([(0, (0.0, 10.0)), (1, (7.1785102812235388, 19.390138921424235)), (2, (17.817363636409368, 34.938847384224964)), (3, (26.700218327582128, 53.864380692764612)), (4, (39.986170688002616, 10000.0))], velocity_speed_ratios={}) | 118 | 1.2 | (-75.778772691352358, -15.155754538270472, 0.0) | 0.67469 | 1.536 | 13.6758 | 0 | 0 | 0.5 | 68.2218 | {'trg': 85.0, 'l': -2.14063, 'a2': -0.00385, 'c': -0.0007997141388722885, 'b': 0.014120673734939748, 't': 2.7, 'b2': 0, 'a': 0.42158835341365464, 'l2': -0.00286} | WLTP | NEDC | 50 | TRUE | TRUE | (-0.098686386414771843, -0.21637190034280157) | 996 | 0.4 | 0.008 | 43000 | 0.080316 | 0 | 50 | 6829.1784 | 6000 | 90 | 79.4 | 85 | 97.5455 | 52.7154 | 0.4021 | 0.39625 | 0.031515 | 0.02744 | 4.38 | 3.153 | gasoline | {1: 2.88, 2: 1.57, 3: 1.0, 4: 0.7} | automatic |  | 1 | 0 | 0.35 | 844.104 | 80 | 99 | 23 | 25 | 46.3359 | Suzuki Alto 1.0 Comfort 2012 - 2015 | 2 | 120.5435 | 0.27044 | 921.375 | 1.135 | 49.2157 | 80 | 1 | 0 | 95 | 80 | [ 0 1 2 ..., 2822 2823 2824] | 846.375 | 1021 | 910 | [ 0. 0. 0. ..., 0. 0. 0.] | 142.6575 | 3 | 118 | 120.5435 | 142.6575 | 921.375 | 0.021555 | 116.3245 | -0.014199
1267 | CMV([(0, (0.0, 2.0)), (1, (1.0704912986658945, 17.673542801361464)), (2, (11.449659952846053, 27.479091172353574)), (3, (25.599193842430559, 57.316789005246164)), (4, (30.630153501832702, 55.498790880491121)), (5, (38.004193047982127, 64.374075435547354)), (6, (50.60555012847238, 10000.0))], velocity_speed_ratios={}) | CMV([(0, (0.0, 2.0)), (1, (1.0704912986658945, 17.673542801361464)), (2, (11.449659952846053, 27.479091172353574)), (3, (25.599193842430559, 57.316789005246164)), (4, (30.630153501832702, 55.498790880491121)), (5, (38.004193047982127, 64.374075435547354)), (6, (50.60555012847238, 10000.0))], velocity_speed_ratios={}) | MVL([(0, (0.0, 10.0)), (1, (8.2899265795261403, 22.392226482682052)), (2, (17.8426752046364, 34.988481945060464)), (3, (36.362777933847752, 73.357396918806572)), (4, (37.116603206666532, 68.833104020781036)), (5, (43.277585002344154, 77.875011218667282)), (6, (55.476435447840906, 10000.0))], velocity_speed_ratios={}) | MVL([(0, (0.0, 10.0)), (1, (8.2899265795261403, 22.392226482682052)), (2, (17.8426752046364, 34.988481945060464)), (3, (36.362777933847752, 73.357396918806572)), (4, (37.116603206666532, 68.833104020781036)), (5, (43.277585002344154, 77.875011218667282)), (6, (55.476435447840906, 10000.0))], velocity_speed_ratios={}) | 109 | 1.2 | (-75.778772691352358, -15.155754538270472, 0.0) | 0.67469 | 1.536 | 13.6758 | 0 | 0 | 0.5 | 70.0091 | {'trg': 85.0, 'l': -2.49882, 'a2': -0.00266, 'c': -0.0006197929341473674, 'b': 0.0113492442105263, 't': 2.7, 'b2': 0, 'a': 0.4371037593984962, 'l2': -0.0025} | WLTP | NEDC | 50 | TRUE | TRUE | (-0.10712317835528183, -0.21861727209475126) | 1197 | 0.4 | 0.008 | 43000 | 0.098961 | 1 | 81 | 5986.8139 | 5000 | 175 | 75.6 | 85 | 116.2737 | 61.5303 | 0.36306 | 0.35777 | 0.032604 | 0.028513 | 3.12 | 3.153 | gasoline | {1: 3.77, 2: 2.37, 3: 1.11, 4: 1.14, 5: 0.94, 6: 0.78} | automatic |  | 1 | 1 | 0.35 | 829.1465 | 80 | 99 | 23 | 25 | 46.8894 | Volkswagen Polo 1.2 TSI 110hp First Edition 2014 - 2015 | 2 | 119.5978 | 0.29121 | 1079.625 | 1.0863 | 51.4837 | 80 | 1 | 0 | 95 | 80 | [ 0 1 2 ..., 2822 2823 2824] | 1004.625 | 1230 | 1020 | [ 0. 0. 0. ..., 0. 0. 0.] | 144.6676 | 4 | 109 | 119.5978 | 144.6676 | 1079.625 | 0.097227 | 119.5978 | 0.097227
1268 | CMV([(0, (0.0, 2.0)), (1, (0.84281597650599649, 13.914680346317281)), (2, (9.7361656036335109, 23.366718609391992)), (3, (15.96078106177958, 35.736309748967066)), (4, (29.020228236446336, 52.581766464287945)), (5, (38.794573396058993, 65.712875185502213)), (6, (51.853006026670215, 10000.0))], velocity_speed_ratios={}) | CMV([(0, (0.0, 2.0)), (1, (0.84281597650599649, 13.914680346317281)), (2, (9.7361656036335109, 23.366718609391992)), (3, (15.96078106177958, 35.736309748967066)), (4, (29.020228236446336, 52.581766464287945)), (5, (38.794573396058993, 65.712875185502213)), (6, (51.853006026670215, 10000.0))], velocity_speed_ratios={}) | MVL([(0, (0.0, 10.0)), (1, (6.5267999599751807, 17.629780132416855)), (2, (15.172436676689586, 29.752294464620604)), (3, (22.671742749893902, 45.737430588242624)), (4, (35.16574921358557, 65.215226191621852)), (5, (44.177637074358749, 79.49459246844647)), (6, (56.843961468894157, 10000.0))], velocity_speed_ratios={}) | MVL([(0, (0.0, 10.0)), (1, (6.5267999599751807, 17.629780132416855)), (2, (15.172436676689586, 29.752294464620604)), (3, (22.671742749893902, 45.737430588242624)), (4, (35.16574921358557, 65.215226191621852)), (5, (44.177637074358749, 79.49459246844647)), (6, (56.843961468894157, 10000.0))], velocity_speed_ratios={}) | 157 | 1.2 | (-75.778772691352358, -15.155754538270472, 0.0) | 0.67469 | 1.536 | 13.6758 | 0 | 0 | 0.5 | 74.8552 | {'trg': 85.0, 'l': -2.49882, 'a2': -0.00266, 'c': -0.00027023556731297293, 'b': 0.005964811572904696, 't': 2.7, 'b2': 0, 'a': 0.4672476463834673, 'l2': -0.0025} | WLTP | NEDC | 50 | TRUE | TRUE | (-0.12999905699994821, -0.2247054691336198) | 1742 | 0.4 | 0.008 | 43000 | 0.14952 | 1 | 177 | 6829.1784 | 6000 | 350 | 80.5 | 85 | 98.2435 | 53.92 | 0.55559 | 0.5475 | 0.027236 | 0.023223 | 4.12 | 3.153 | gasoline | {1: 3.9, 2: 2.27, 3: 1.45, 4: 0.98, 5: 0.75, 6: 0.62} | automatic |  | 1 | 0 | 0.35 | 788.5898 | 80 | 99 | 23 | 25 | 48.3902 | Alfa Romeo 4C 1.750 Tbi Launch Edition 2013 - 2015 | 2 | 153 | 0.3132 | 943 | 0.95432 | 57.6333 | 80 | 1 | 0 | 95 | 80 | [ 0 1 2 ..., 2822 2823 2824] | 868 | 1030 | 910 | [ 0. 0. 0. ..., 0. 0. 0.] | 152.876 | 4 | 157 | 153 | 152.876 | 943 | -0.025478 | 153 | -0.025478
1269 |  | CMV([(0, (0.0, 2.0)), (1, (0.9643220148818209, 15.920714559332616)), (2, (12.051289247316944, 28.922996607345549)), (3, (20.778644907244853, 46.523543408990712)), (4, (30.535724818520368, 55.327695500640743)), (5, (37.878722623500494, 10000.0))], velocity_speed_ratios={}) |  | MVL([(0, (0.0, 10.0)), (1, (7.4677474841260008, 20.171408199562958)), (2, (18.78022934502555, 36.82697285168183)), (3, (29.515353302886759, 59.543566538772509)), (4, (37.002177662908743, 68.620900729648511)), (5, (43.134704532446307, 10000.0))], velocity_speed_ratios={}) | 88 | 1.2 | (-75.778772691352358, -15.155754538270472, 0.0) | 0.67469 | 1.536 | 13.6758 | 0 | 0 | 0.5 | 68.2396 | {'trg': 85.0, 'l': -2.14063, 'a2': -0.00385, 'c': -0.0007904298615342681, 'b': 0.013977662685370734, 't': 2.7, 'b2': 0, 'a': 0.42238897795591185, 'l2': -0.00286} | WLTP | NEDC | 50 |  | TRUE | (-0.098770334593284381, -0.21639424235028368) | 998 | 0.4 | 0.008 | 43000 | 0.080501 | 0 | 51 | 6829.1784 | 6000 | 95 | 84 | 85 | 94.0285 | 50.4873 | 0.3996 | 0.39378 | 0.031585 | 0.027509 | 3.55 | 3.153 | gasoline | {1: 3.55, 2: 1.91, 3: 1.16, 4: 0.97, 5: 0.8} | manual | [0 0 0 ..., 0 0 0] | 1 | 1 | 0.35 | 843.9552 | 80 | 99 | 23 | 25 | 46.3414 | Toyota Aygo 1.0 VVT-i x-wave 2014 - 2015 | 2 | 105.4549 | 0.28107 | 881.375 | 1.1345 | 49.2383 | 80 | 1 | 0 | 95 | 80 | [ 0 1 2 ..., 2822 2823 2824] | 806.375 | 981 | 910 | [ 0. 0. 0. ..., 0. 0. 0.] | 129.9833 | 3 | 88 | 105.4549 | 129.9833 | 881.375 | 0.19835 | 101.7639 | 0.15641
1270 |  | CMV([(0, (0.0, 2.0)), (1, (0.82886243094090639, 13.6843108093741)), (2, (10.606000873638139, 25.454316213847008)), (3, (16.490815461852815, 36.923060787359745)), (4, (28.157702403523309, 51.018955464089977)), (5, (36.009125305915177, 10000.0))], velocity_speed_ratios={}) |  | MVL([(0, (0.0, 10.0)), (1, (6.4187431561479764, 17.337903913600957)), (2, (16.527951885713058, 32.41038350526226)), (3, (23.424638458477407, 47.25630435067913)), (4, (34.120569041890121, 63.276929330829127)), (5, (41.00568532843905, 10000.0))], velocity_speed_ratios={}) | 132 | 1.2 | (-75.778772691352358, -15.155754538270472, 0.0) | 0.67469 | 1.536 | 13.6758 | 0 | 0 | 0.5 | 71.7964 | {'trg': 85.0, 'l': -2.14063, 'a2': -0.00385, 'c': -0.000771575442478969, 'b': 0.013687237253218867, 't': 2.7, 'b2': 0, 'a': 0.424014878397711, 'l2': -0.00286} | WLTP | NEDC | 50 |  | TRUE | (-0.11555997029579182, -0.22086264384670093) | 1398 | 0.4 | 0.008 | 43000 | 0.11761 | 0 | 74 | 6829.1784 | 6000 | 130 | 82.6 | 85 | 141.0965 | 75.1176 | 0.1582 | 0.15589 | 0.038315 | 0.034141 | 4.29 | 3.153 | gasoline | {1: 3.73, 2: 1.96, 3: 1.32, 4: 0.95, 5: 0.76} | manual | [0 0 0 ..., 0 0 0] | 1 | 1 | 0.35 | 814.1889 | 80 | 99 | 23 | 25 | 47.4429 | Opel Meriva 1.4 ecoFLEX Design Edition 2014 - 2015 | 2 | 144.1298 | 0.30675 | 1323.55 | 1.0376 | 53.7517 | 80 | 1 | 0 | 95 | 80 | [ 0 1 2 ..., 2822 2823 2824] | 1248.55 | 1510 | 1360 | [ 0. 0. 0. ..., 0. 0. 0.] | 167.6777 | 4 | 132 | 144.1298 | 167.6777 | 1323.55 | 0.091892 | 144.1298 | 0.091892
1271 |  | CMV([(0, (0.0, 2.0)), (1, (0.97268353028943921, 16.058761081172591)), (2, (12.058409785020951, 28.940085840176078)), (3, (18.36646895887953, 41.122663181003908)), (4, (30.400328850383886, 55.082371476351454)), (5, (40.104777334837003, 67.932187330463663)), (6, (56.129585531046409, 10000.0))], velocity_speed_ratios={}) |  | MVL([(0, (0.0, 10.0)), (1, (7.5324993872093033, 20.346311953548781)), (2, (18.791325695664625, 36.848732170816348)), (3, (26.088939999105595, 52.631202439675832)), (4, (36.838109323362104, 68.316634387719304)), (5, (45.669642502793494, 82.179352707987903)), (6, (61.532170295984862, 10000.0))], velocity_speed_ratios={}) | 109 | 1.2 | (-75.778772691352358, -15.155754538270472, 0.0) | 0.67469 | 1.536 | 13.6758 | 0 | 0 | 0.5 | 73.2369 | {'trg': 85.0, 'l': -1.55291, 'a2': -0.0012, 'c': -0.0015487728823199997, 'b': 0.021678856499999996, 't': 2.7, 'b2': 0, 'a': 0.396451, 'l2': -0.0076} | WLTP | NEDC | 50 |  | TRUE | (-0.12235977275530732, -0.22267234645274994) | 1560 | 0.4 | 0.008 | 43600 | 0.13263 | 1 | 84 | 4807.5036 | 3600 | 270 | 88.3 | 85 | 150.6065 | 80.011 | 0.36976 | 0.36437 | 0.032417 | 0.028329 | 4.05 | 3.153 | diesel | {1: 3.54, 2: 1.92, 3: 1.32, 4: 0.98, 5: 0.76, 6: 0.6} | manual | [0 0 0 ..., 0 0 0] | 1 | 1 | 0.35 | 802.1335 | 80 | 99 | 23 | 25 | 47.889 | Peugeot 508 Blue Lease Executive 1.6 e-HDi 115 2014 - 2015 | 2 | 120.6019 | 0.32252 | 1411.4 | 0.9984 | 55.5797 | 80 | 1 | 0 | 95 | 80 | [ 0 1 2 ..., 2822 2823 2824] | 1336.4 | 1617 | 1360 | [ 0. 0. 0. ..., 0. 0. 0.] | 130.3925 | 4 | 109 | 120.6019 | 130.3925 | 1411.4 | 0.10644 | 120.6019 | 0.10644
1272 |  | CMV([(0, (0.0, 2.0)), (1, (0.92009169472109942, 15.190483068938777)), (2, (11.899612857047964, 28.558974498910903)), (3, (19.08039086499344, 42.721139738930894)), (4, (32.271492039254284, 58.472733020448111)), (5, (41.49307474168787, 10000.0))], velocity_speed_ratios={}) |  | MVL([(0, (0.0, 10.0)), (1, (7.1252261509976744, 19.246211191726719)), (2, (18.543863149092513, 36.363472043424288)), (3, (27.103041610817311, 54.677026732354285)), (4, (39.105522759996298, 72.521574804086015)), (5, (47.250577505351394, 10000.0))], velocity_speed_ratios={}) | 109 | 1.2 | (-75.778772691352358, -15.155754538270472, 0.0) | 0.67469 | 1.536 | 13.6758 | 0 | 0 | 0.5 | 70.0091 | {'trg': 85.0, 'l': -2.49882, 'a2': -0.00266, 'c': -0.0007488634613052621, 'b': 0.013337391578947352, 't': 2.7, 'b2': 0, 'a': 0.4259734335839599, 'l2': -0.0025} | WLTP | NEDC | 50 |  | TRUE | (-0.10712317835528183, -0.21861727209475126) | 1197 | 0.4 | 0.008 | 43000 | 0.098961 | 1 | 66 | 5818.341 | 4800 | 160 | 75.6 | 85 | 113.7205 | 59.9707 | 0.36306 | 0.35777 | 0.032604 | 0.028513 | 3.63 | 3.153 | gasoline | {1: 3.77, 2: 1.96, 3: 1.28, 4: 0.93, 5: 0.74} | manual | [0 0 0 ..., 0 0 0] | 1 | 1 | 0.35 | 829.1465 | 80 | 99 | 23 | 25 | 46.8894 | Volkswagen Polo 1.2 TSI 90hp First Edition 2014 - 2015 | 2 | 120.9096 | 0.29121 | 1051.625 | 1.0863 | 51.4837 | 80 | 1 | 0 | 95 | 80 | [ 0 1 2 ..., 2822 2823 2824] | 976.625 | 1201 | 1020 | [ 0. 0. 0. ..., 0. 0. 0.] | 138.0165 | 4 | 109 | 120.9096 | 138.0165 | 1051.625 | 0.10926 | 120.9096 | 0.10926
1273 |  | CMV([(0, (0.0, 2.0)), (1, (0.90249234231890574, 14.899922175689058)), (2, (11.548158311651678, 27.715486435889254)), (3, (17.955735617093548, 40.203028116186118)), (4, (30.659021144953044, 55.55109617790508)), (5, (39.207905472684288, 10000.0))], velocity_speed_ratios={}) |  | MVL([(0, (0.0, 10.0)), (1, (6.9889360761103605, 18.878073042981754)), (2, (17.996170961855082, 35.289478486694179)), (3, (25.505507357073117, 51.454199407211533)), (4, (37.15158405830168, 68.897976352603294)), (5, (44.648322350000896, 10000.0))], velocity_speed_ratios={}) | 124 | 1.2 | (-75.778772691352358, -15.155754538270472, 0.0) | 0.67469 | 1.536 | 13.6758 | 0 | 0 | 0.5 | 71.494 | {'trg': 85.0, 'l': -2.49882, 'a2': -0.00266, 'c': -0.0006522687442064503, 'b': 0.011849487741935463, 't': 2.7, 'b2': 0, 'a': 0.4343032258064516, 'l2': -0.0025} | WLTP | NEDC | 50 |  | TRUE | (-0.11413285126107868, -0.22048282971950547) | 1364 | 0.4 | 0.008 | 43000 | 0.11445 | 1 | 88 | 5818.341 | 4800 | 175 | 82.6 | 85 | 144.6406 | 77.0671 | 0.1582 | 0.15589 | 0.038315 | 0.034141 | 3.94 | 3.153 | gasoline | {1: 3.73, 2: 1.96, 3: 1.32, 4: 0.95, 5: 0.76} | manual | [0 0 0 ..., 0 0 0] | 1 | 1 | 0.35 | 816.719 | 80 | 99 | 23 | 25 | 47.3493 | Opel Meriva 1.4 Turbo 120hp ecoFLEX Berlin 2014 - 2015 | 2 | 141.5373 | 0.30675 | 1358.55 | 1.0459 | 53.3681 | 80 | 1 | 0 | 95 | 80 | [ 0 1 2 ..., 2822 2823 2824] | 1283.55 | 1550 | 1360 | [ 0. 0. 0. ..., 0. 0. 0.] | 159.7492 | 4 | 124 | 141.5373 | 159.7492 | 1358.55 | 0.14143 | 141.5373 | 0.14143
1274 |  | CMV([(0, (0.0, 2.0)), (1, (1.0384582091697638, 17.144684529486426)), (2, (12.754539128992599, 30.61079062874866)), (3, (21.464836561873025, 48.059931723699826)), (4, (36.928390410633583, 66.910569574202739)), (5, (47.225409892671898, 79.993596892512414)), (6, (63.249219625281491, 10000.0))], velocity_speed_ratios={}) |  | MVL([(0, (0.0, 10.0)), (1, (8.0418610787889939, 21.722167608003375)), (2, (19.876144793878566, 38.97600137211036)), (3, (30.490065042283263, 61.509926646859107)), (4, (44.748597614776735, 82.986712368355072)), (5, (53.778320942645841, 96.770356906532328)), (6, (69.337083398171558, 10000.0))], velocity_speed_ratios={}) | 124 | 1.2 | (-75.778772691352358, -15.155754538270472, 0.0) | 0.67469 | 1.536 | 13.6758 | 0 | 0 | 0.5 | 77.1049 | {'trg': 85.0, 'l': -1.55291, 'a2': -0.0012, 'c': -0.0021251177215200006, 'b': 0.02843712150000001, 't': 2.7, 'b2': 0, 'a': 0.370951, 'l2': -0.0076} | WLTP | NEDC | 50 |  | TRUE | (-0.14061850158178416, -0.22753173308010372) | 1995 | 0.4 | 0.008 | 43600 | 0.17299 | 1 | 135 | 5144.4494 | 4000 | 380 | 90 | 85 | 154.631 | 82.8031 | 0.4509 | 0.44433 | 0.030155 | 0.026099 | 3.23 | 3.153 | diesel | {1: 4.11, 2: 2.25, 3: 1.4, 4: 1.0, 5: 0.8, 6: 0.66} | manual | [0 0 0 ..., 0 0 0] | 1 | 1 | 0.35 | 769.7626 | 80 | 99 | 23 | 25 | 49.0868 | BMW 420d Coupe Executive 2013 - 2015 | 2 | 132.6487 | 0.31883 | 1461.525 | 0.89306 | 60.488 | 80 | 1 | 0 | 95 | 80 | [ 0 1 2 ..., 2822 2823 2824] | 1386.525 | 1663 | 1470 | [ 0. 0. 0. ..., 0. 0. 0.] | 139.3726 | 4 | 124 | 132.6487 | 139.3726 | 1461.525 | 0.069747 | 132.6487 | 0.069747
1275 | CMV([(0, (0.0, 2.0)), (1, (0.99483821575109677, 16.424529380499525)), (2, (13.378237403610516, 32.10766143738828)), (3, (17.773922689874727, 39.795947594355205)), (4, (27.957479385279548, 50.656171274376199)), (5, (35.753072604961645, 60.560975206566233)), (6, (49.380646085247712, 10000.0))], velocity_speed_ratios={}) | CMV([(0, (0.0, 2.0)), (1, (0.99483821575109677, 16.424529380499525)), (2, (13.378237403610516, 32.10766143738828)), (3, (17.773922689874727, 39.795947594355205)), (4, (27.957479385279548, 50.656171274376199)), (5, (35.753072604961645, 60.560975206566233)), (6, (49.380646085247712, 10000.0))], velocity_speed_ratios={}) | MVL([(0, (0.0, 10.0)), (1, (7.7040661398756018, 20.809737237928278)), (2, (20.848090317634789, 40.881931846072597)), (3, (25.247248322095121, 50.93319381816621)), (4, (33.877945435039763, 62.826981476623864)), (5, (40.714103225469373, 73.262203638896835)), (6, (54.133631942864888, 10000.0))], velocity_speed_ratios={}) | MVL([(0, (0.0, 10.0)), (1, (7.7040661398756018, 20.809737237928278)), (2, (20.848090317634789, 40.881931846072597)), (3, (25.247248322095121, 50.93319381816621)), (4, (33.877945435039763, 62.826981476623864)), (5, (40.714103225469373, 73.262203638896835)), (6, (54.133631942864888, 10000.0))], velocity_speed_ratios={}) | 275 | 1.2 | (-75.778772691352358, -15.155754538270472, 0.0) | 0.67469 | 1.536 | 13.6758 | 0 | 0 | 0.5 | 93.1461 | {'trg': 85.0, 'l': -2.49882, 'a2': -0.00266, 'c': -0.0002214511856042108, 'b': 0.00521335775730454, 't': 2.7, 'b2': 0, 'a': 0.471454540668597, 'l2': -0.0025} | WLTP | NEDC | 50 | TRUE | TRUE | (-0.21633975860009266, -0.24768422382894562) | 3799 | 0.4 | 0.008 | 43000 | 0.34033 | 1 | 404 | 7166.1241 | 6400 | 632 | 88.4 | 85 | 175.0939 | 95.254 | 0.40867 | 0.40272 | 0.031332 | 0.02726 | 3.7 | 3.153 | gasoline | {1: 4.06, 2: 2.03, 3: 1.6, 4: 1.25, 5: 1.0, 6: 0.8} | automatic |  | 1 | 0 | 0.35 | 635.5164 | 80 | 99 | 23 | 25 | 54.0544 | Nissan GT-R Track Pack 2013 - 2015 | 4 | 280.934 | 0.34563 | 1685.05 | 0.45621 | 80.8436 | 80 | 1 | 0 | 95 | 80 | [ 0 1 2 ..., 2822 2823 2824] | 1610.05 | 1895 | 1700 | [ 0. 0. 0. ..., 0. 0. 0.] | 258.8927 | 6 | 275 | 280.934 | 258.8927 | 1685.05 | 0.021578 | 280.934 | 0.021578
1276 |  | CMV([(0, (0.0, 2.0)), (1, (0.97268353028943921, 16.058761081172591)), (2, (12.058409785020951, 28.940085840176078)), (3, (18.36646895887953, 41.122663181003908)), (4, (30.400328850383886, 55.082371476351454)), (5, (40.104777334837003, 67.932187330463663)), (6, (56.129585531046409, 10000.0))], velocity_speed_ratios={}) |  | MVL([(0, (0.0, 10.0)), (1, (7.5324993872093033, 20.346311953548781)), (2, (18.791325695664625, 36.848732170816348)), (3, (26.088939999105595, 52.631202439675832)), (4, (36.838109323362104, 68.316634387719304)), (5, (45.669642502793494, 82.179352707987903)), (6, (61.532170295984862, 10000.0))], velocity_speed_ratios={}) | 110 | 1.2 | (-75.778772691352358, -15.155754538270472, 0.0) | 0.67469 | 1.536 | 13.6758 | 0 | 0 | 0.5 | 73.2369 | {'trg': 85.0, 'l': -1.55291, 'a2': -0.0012, 'c': -0.0015487728823199997, 'b': 0.021678856499999996, 't': 2.7, 'b2': 0, 'a': 0.396451, 'l2': -0.0076} | WLTP | NEDC | 50 |  | TRUE | (-0.12235977275530732, -0.22267234645274994) | 1560 | 0.4 | 0.008 | 43600 | 0.13263 | 1 | 84 | 4807.5036 | 3600 | 270 | 88.3 | 85 | 153.7613 | 81.1251 | 0.31688 | 0.31227 | 0.033891 | 0.029781 | 4.05 | 3.153 | diesel | {1: 3.54, 2: 1.92, 3: 1.32, 4: 0.98, 5: 0.76, 6: 0.6} | manual | [0 0 0 ..., 0 0 0] | 1 | 1 | 0.35 | 802.1335 | 80 | 99 | 23 | 25 | 47.889 | Peugeot 508 SW Active 1.6 e-HDi 115 2014 - 2015 | 2 | 122.9633 | 0.32252 | 1431.4 | 0.9984 | 55.5797 | 80 | 1 | 0 | 95 | 80 | [ 0 1 2 ..., 2822 2823 2824] | 1356.4 | 1652 | 1470 | [ 0. 0. 0. ..., 0. 0. 0.] | 132.811 | 4 | 110 | 122.9633 | 132.811 | 1431.4 | 0.11785 | 122.9633 | 0.11785
1277 |  | CMV([(0, (0.0, 2.0)), (1, (0.92858448436724572, 15.330696895525865)), (2, (11.337136087338887, 27.209034806306782)), (3, (17.622005165035524, 39.455803105001202)), (4, (28.575794659585441, 51.776497037838759)), (5, (34.582910667536254, 10000.0))], velocity_speed_ratios={}) |  | MVL([(0, (0.0, 10.0)), (1, (7.1909946469300134, 19.423860902157145)), (2, (17.667322679471187, 34.644625511515706)), (3, (25.031454682108244, 50.497856899466825)), (4, (34.627199358682681, 64.216480213265484)), (5, (39.381571769019359, 10000.0))], velocity_speed_ratios={}) | 94 | 1.2 | (-75.778772691352358, -15.155754538270472, 0.0) | 0.67469 | 1.536 | 13.6758 | 0 | 0 | 0.5 | 68.2218 | {'trg': 85.0, 'l': -2.14063, 'a2': -0.00385, 'c': -0.0007997141388722885, 'b': 0.014120673734939748, 't': 2.7, 'b2': 0, 'a': 0.42158835341365464, 'l2': -0.00286} | WLTP | NEDC | 50 |  | TRUE | (-0.098686386414771843, -0.21637190034280157) | 996 | 0.4 | 0.008 | 43000 | 0.080316 | 0 | 50 | 6829.1784 | 6000 | 90 | 79.4 | 85 | 94.2202 | 50.4873 | 0.4021 | 0.39625 | 0.031515 | 0.02744 | 3.65 | 3.153 | gasoline | {1: 3.45, 2: 1.9, 3: 1.28, 4: 0.97, 5: 0.82} | manual | [0 0 0 ..., 0 0 0] | 1 | 1 | 0.35 | 844.104 | 80 | 99 | 23 | 25 | 46.3359 | Suzuki Alto 1.0 Exclusive 2013 - 2015 | 2 | 108.1956 | 0.27044 | 881.375 | 1.135 | 49.2157 | 80 | 1 | 0 | 95 | 80 | [ 0 1 2 ..., 2822 2823 2824] | 806.375 | 983 | 910 | [ 0. 0. 0. ..., 0. 0. 0.] | 131.0657 | 3 | 94 | 108.1956 | 131.0657 | 881.375 | 0.15102 | 104.4088 | 0.11073
1278 |  | CMV([(0, (0.0, 2.0)), (1, (0.77319656804137205, 12.765281377041747)), (2, (9.868166446208356, 23.683519562684936)), (3, (16.656883643780805, 37.294888705169974)), (4, (28.27688548036431, 51.234903342304058)), (5, (36.443319334351798, 10000.0))], velocity_speed_ratios={}) |  | MVL([(0, (0.0, 10.0)), (1, (5.9876645317834321, 16.173501539706152)), (2, (15.37814131512436, 30.155669684162795)), (3, (23.660532622117675, 47.732191584170202)), (4, (34.264991137972416, 63.544761521915682)), (5, (41.500127321969913, 10000.0))], velocity_speed_ratios={}) | 88 | 1.2 | (-75.778772691352358, -15.155754538270472, 0.0) | 0.67469 | 1.536 | 13.6758 | 0 | 0 | 0.5 | 67.1458 | {'trg': 85.0, 'l': -2.49882, 'a2': -0.00266, 'c': -0.0006222710882687988, 'b': 0.011387416639999981, 't': 2.7, 'b2': 0, 'a': 0.4368900571428571, 'l2': -0.0025} | WLTP | NEDC | 50 |  | TRUE | (-0.09360752161476335, -0.21502020889013534) | 875 | 0.4 | 0.008 | 43000 | 0.069091 | 1 | 59 | 6407.9961 | 5500 | 145 | 86 | 85 | 102.1491 | 54.665 | 0.37281 | 0.36738 | 0.032332 | 0.028245 | 3.87 | 3.153 | gasoline | {1: 4.1, 2: 2.16, 3: 1.34, 4: 0.97, 5: 0.77} | manual | [0 0 0 ..., 0 0 0] | 1 | 0 | 0.35 | 853.1084 | 80 | 99 | 23 | 25 | 46.0027 | Fiat 500 TwinAir 80 Easy 2014 - 2015 | 2 | 112.032 | 0.28374 | 956.375 | 1.1643 | 47.8504 | 80 | 1 | 0 | 95 | 80 | [ 0 1 2 ..., 2822 2823 2824] | 881.375 | 1072 | 910 | [ 0. 0. 0. ..., 0. 0. 0.] | 127.9342 | 2 | 88 | 112.032 | 127.9342 | 956.375 | 0.27309 | 112.032 | 0.27309
1279 |  | CMV([(0, (0.0, 2.0)), (1, (1.0541446362791942, 17.403663506022209)), (2, (12.637832212103662, 30.33069497325819)), (3, (22.090882117787682, 49.461652467599052)), (4, (39.628011776268927, 71.802014914786412)), (5, (53.442029809705588, 10000.0))], velocity_speed_ratios={}) |  | MVL([(0, (0.0, 10.0)), (1, (8.1633373852235511, 22.050291740330465)), (2, (19.694273574928857, 38.619362146906369)), (3, (31.379341308806328, 63.303931279081773)), (4, (48.019909168293147, 89.053391670709289)), (5, (60.857547609740564, 10000.0))], velocity_speed_ratios={}) | 88 | 1.2 | (-75.778772691352358, -15.155754538270472, 0.0) | 0.67469 | 1.536 | 13.6758 | 0 | 0 | 0.5 | 72.0098 | {'trg': 85.0, 'l': -1.55291, 'a2': -0.0012, 'c': -0.0013453570567200012, 'b': 0.019293586500000015, 't': 2.7, 'b2': 0, 'a': 0.405451, 'l2': -0.0076} | WLTP | NEDC | 50 |  | TRUE | (-0.11656734843794225, -0.22113074793648596) | 1422 | 0.4 | 0.008 | 43600 | 0.11983 | 1 | 66 | 4723.2671 | 3500 | 230 | 95.5 | 85 | 118.1512 | 62.4216 | 0.36306 | 0.35777 | 0.032604 | 0.028513 | 3.16 | 3.153 | diesel | {1: 3.78, 2: 2.12, 3: 1.27, 4: 0.87, 5: 0.66} | manual | [0 0 0 ..., 0 0 0] | 1 | 1 | 0.35 | 812.4029 | 80 | 99 | 23 | 25 | 47.509 | Volkswagen Polo 1.4 TDI 90hp First Edition 2014 - 2015 | 2 | 102.5365 | 0.29121 | 1095.625 | 1.0318 | 54.0225 | 80 | 1 | 0 | 95 | 80 | [ 0 1 2 ..., 2822 2823 2824] | 1020.625 | 1251 | 1130 | [ 0. 0. 0. ..., 0. 0. 0.] | 116.2254 | 3 | 88 | 102.5365 | 116.2254 | 1095.625 | 0.16519 | 98.9478 | 0.12441
1280 |  | CMV([(0, (0.0, 2.0)), (1, (0.97268353028943921, 16.058761081172591)), (2, (12.058409785020951, 28.940085840176078)), (3, (18.36646895887953, 41.122663181003908)), (4, (30.400328850383886, 55.082371476351454)), (5, (40.104777334837003, 67.932187330463663)), (6, (56.129585531046409, 10000.0))], velocity_speed_ratios={}) |  | MVL([(0, (0.0, 10.0)), (1, (7.5324993872093033, 20.346311953548781)), (2, (18.791325695664625, 36.848732170816348)), (3, (26.088939999105595, 52.631202439675832)), (4, (36.838109323362104, 68.316634387719304)), (5, (45.669642502793494, 82.179352707987903)), (6, (61.532170295984862, 10000.0))], velocity_speed_ratios={}) | 109 | 1.2 | (-75.778772691352358, -15.155754538270472, 0.0) | 0.67469 | 1.536 | 13.6758 | 0 | 0 | 0.5 | 73.2369 | {'trg': 85.0, 'l': -1.55291, 'a2': -0.0012, 'c': -0.0015487728823199997, 'b': 0.021678856499999996, 't': 2.7, 'b2': 0, 'a': 0.396451, 'l2': -0.0076} | WLTP | NEDC | 50 |  | TRUE | (-0.12235977275530732, -0.22267234645274994) | 1560 | 0.4 | 0.008 | 43600 | 0.13263 | 1 | 84 | 4807.5036 | 3600 | 270 | 88.3 | 85 | 150.6065 | 80.011 | 0.36976 | 0.36437 | 0.032417 | 0.028329 | 4.05 | 3.153 | diesel | {1: 3.54, 2: 1.92, 3: 1.32, 4: 0.98, 5: 0.76, 6: 0.6} | manual | [0 0 0 ..., 0 0 0] | 1 | 1 | 0.35 | 802.1335 | 80 | 99 | 23 | 25 | 47.889 | Peugeot 508 Active 1.6 e-HDi 115 2014 - 2015 | 2 | 120.6019 | 0.32252 | 1411.4 | 0.9984 | 55.5797 | 80 | 1 | 0 | 95 | 80 | [ 0 1 2 ..., 2822 2823 2824] | 1336.4 | 1617 | 1360 | [ 0. 0. 0. ..., 0. 0. 0.] | 130.3925 | 4 | 109 | 120.6019 | 130.3925 | 1411.4 | 0.10644 | 120.6019 | 0.10644
1281 |  | CMV([(0, (0.0, 2.0)), (1, (1.0384582091697638, 17.144684529486426)), (2, (12.754539128992599, 30.61079062874866)), (3, (21.464836561873025, 48.059931723699826)), (4, (36.928390410633583, 66.910569574202739)), (5, (47.225409892671898, 79.993596892512414)), (6, (63.249219625281491, 10000.0))], velocity_speed_ratios={}) |  | MVL([(0, (0.0, 10.0)), (1, (8.0418610787889939, 21.722167608003375)), (2, (19.876144793878566, 38.97600137211036)), (3, (30.490065042283263, 61.509926646859107)), (4, (44.748597614776735, 82.986712368355072)), (5, (53.778320942645841, 96.770356906532328)), (6, (69.337083398171558, 10000.0))], velocity_speed_ratios={}) | 124 | 1.2 | (-75.778772691352358, -15.155754538270472, 0.0) | 0.67469 | 1.536 | 13.6758 | 0 | 0 | 0.5 | 77.1049 | {'trg': 85.0, 'l': -1.55291, 'a2': -0.0012, 'c': -0.0021251177215200006, 'b': 0.02843712150000001, 't': 2.7, 'b2': 0, 'a': 0.370951, 'l2': -0.0076} | WLTP | NEDC | 50 |  | TRUE | (-0.14061850158178416, -0.22753173308010372) | 1995 | 0.4 | 0.008 | 43600 | 0.17299 | 1 | 135 | 5144.4494 | 4000 | 380 | 90 | 85 | 154.631 | 82.8031 | 0.4509 | 0.44433 | 0.030155 | 0.026099 | 3.23 | 3.153 | diesel | {1: 4.11, 2: 2.25, 3: 1.4, 4: 1.0, 5: 0.8, 6: 0.66} | manual | [0 0 0 ..., 0 0 0] | 1 | 1 | 0.35 | 769.7626 | 80 | 99 | 23 | 25 | 49.0868 | BMW 420d Coupe Business 2014 - 2015 | 2 | 132.6487 | 0.31883 | 1461.525 | 0.89306 | 60.488 | 80 | 1 | 0 | 95 | 80 | [ 0 1 2 ..., 2822 2823 2824] | 1386.525 | 1663 | 1470 | [ 0. 0. 0. ..., 0. 0. 0.] | 139.3726 | 4 | 124 | 132.6487 | 139.3726 | 1461.525 | 0.069747 | 132.6487 | 0.069747
1282 | CMV([(0, (0.0, 2.0)), (1, (1.0704912986658945, 17.673542801361464)), (2, (11.449659952846053, 27.479091172353574)), (3, (17.984243775378431, 40.266858098622301)), (4, (31.457995488368713, 56.998758201585467)), (5, (31.336790758862453, 53.080377990714474)), (6, (41.991839468306871, 64.286629146973297)), (7, (52.228913382981084, 10000.0))], velocity_speed_ratios={}) | CMV([(0, (0.0, 2.0)), (1, (1.0704912986658945, 17.673542801361464)), (2, (11.449659952846053, 27.479091172353574)), (3, (17.984243775378431, 40.266858098622301)), (4, (31.457995488368713, 56.998758201585467)), (5, (31.336790758862453, 53.080377990714474)), (6, (41.991839468306871, 64.286629146973297)), (7, (52.228913382981084, 10000.0))], velocity_speed_ratios={}) | MVL([(0, (0.0, 10.0)), (1, (8.2899265795261403, 22.392226482682052)), (2, (17.8426752046364, 34.988481945060464)), (3, (25.54600221934874, 51.535892772072977)), (4, (38.119754644684541, 70.693458183504831)), (5, (35.685026230003068, 64.21272854872565)), (6, (46.033637924804161, 74.284866814562022)), (7, (53.860343170548347, 10000.0))], velocity_speed_ratios={}) | MVL([(0, (0.0, 10.0)), (1, (8.2899265795261403, 22.392226482682052)), (2, (17.8426752046364, 34.988481945060464)), (3, (25.54600221934874, 51.535892772072977)), (4, (38.119754644684541, 70.693458183504831)), (5, (35.685026230003068, 64.21272854872565)), (6, (46.033637924804161, 74.284866814562022)), (7, (53.860343170548347, 10000.0))], velocity_speed_ratios={}) | 109 | 1.2 | (-75.778772691352358, -15.155754538270472, 0.0) | 0.67469 | 1.536 | 13.6758 | 0 | 0 | 0.5 | 70.0091 | {'trg': 85.0, 'l': -2.49882, 'a2': -0.00266, 'c': -0.0007488634613052621, 'b': 0.013337391578947352, 't': 2.7, 'b2': 0, 'a': 0.4259734335839599, 'l2': -0.0025} | WLTP | NEDC | 50 | TRUE | TRUE | (-0.10712317835528183, -0.21861727209475126) | 1197 | 0.4 | 0.008 | 43000 | 0.098961 | 1 | 66 | 5818.341 | 4800 | 160 | 75.6 | 85 | 113.7205 | 59.9707 | 0.36306 | 0.35777 | 0.032604 | 0.028513 | 3.12 | 3.153 | gasoline | {1: 3.77, 2: 2.37, 3: 1.58, 4: 1.11, 5: 1.14, 6: 0.94, 7: 0.78} | automatic |  | 1 | 1 | 0.35 | 829.1465 | 80 | 99 | 23 | 25 | 46.8894 | Volkswagen Polo 1.2 TSI 90hp First Edition 2014 - 2015 | 2 | 122.4125 | 0.29121 | 1051.625 | 1.0863 | 51.4837 | 80 | 1 | 0 | 95 | 80 | [ 0 1 2 ..., 2822 2823 2824] | 976.625 | 1201 | 1020 | [ 0. 0. 0. ..., 0. 0. 0.] | 144.6897 | 4 | 109 | 122.4125 | 144.6897 | 1051.625 | 0.12305 | 122.4125 | 0.12305
1283 | CMV([(0, (0.0, 2.0)), (1, (0.99483821575109677, 16.424529380499525)), (2, (13.378237403610516, 32.10766143738828)), (3, (17.773922689874727, 39.795947594355205)), (4, (27.957479385279548, 50.656171274376199)), (5, (35.753072604961645, 60.560975206566233)), (6, (49.380646085247712, 10000.0))], velocity_speed_ratios={}) | CMV([(0, (0.0, 2.0)), (1, (0.99483821575109677, 16.424529380499525)), (2, (13.378237403610516, 32.10766143738828)), (3, (17.773922689874727, 39.795947594355205)), (4, (27.957479385279548, 50.656171274376199)), (5, (35.753072604961645, 60.560975206566233)), (6, (49.380646085247712, 10000.0))], velocity_speed_ratios={}) | MVL([(0, (0.0, 10.0)), (1, (7.7040661398756018, 20.809737237928278)), (2, (20.848090317634789, 40.881931846072597)), (3, (25.247248322095121, 50.93319381816621)), (4, (33.877945435039763, 62.826981476623864)), (5, (40.714103225469373, 73.262203638896835)), (6, (54.133631942864888, 10000.0))], velocity_speed_ratios={}) | MVL([(0, (0.0, 10.0)), (1, (7.7040661398756018, 20.809737237928278)), (2, (20.848090317634789, 40.881931846072597)), (3, (25.247248322095121, 50.93319381816621)), (4, (33.877945435039763, 62.826981476623864)), (5, (40.714103225469373, 73.262203638896835)), (6, (54.133631942864888, 10000.0))], velocity_speed_ratios={}) | 275 | 1.2 | (-75.778772691352358, -15.155754538270472, 0.0) | 0.67469 | 1.536 | 13.6758 | 0 | 0 | 0.5 | 93.1461 | {'trg': 85.0, 'l': -2.49882, 'a2': -0.00266, 'c': -0.0002214511856042108, 'b': 0.00521335775730454, 't': 2.7, 'b2': 0, 'a': 0.471454540668597, 'l2': -0.0025} | WLTP | NEDC | 50 | TRUE | TRUE | (-0.21633975860009266, -0.24768422382894562) | 3799 | 0.4 | 0.008 | 43000 | 0.34033 | 1 | 404 | 7166.1241 | 6400 | 632 | 88.4 | 85 | 186.1077 | 99.7102 | 0.40867 | 0.40272 | 0.031332 | 0.02726 | 3.7 | 3.153 | gasoline | {1: 4.06, 2: 2.03, 3: 1.6, 4: 1.25, 5: 1.0, 6: 0.8} | automatic |  | 1 | 0 | 0.35 | 635.5164 | 80 | 99 | 23 | 25 | 54.0544 | Nissan GT-R Egoist 2013 - 2015 | 4 | 281.9675 | 0.34563 | 1765.05 | 0.45621 | 80.8436 | 80 | 1 | 0 | 95 | 80 | [ 0 1 2 ..., 2822 2823 2824] | 1690.05 | 2018 | 1810 | [ 0. 0. 0. ..., 0. 0. 0.] | 262.5032 | 6 | 275 | 281.9675 | 262.5032 | 1765.05 | 0.025336 | 281.9675 | 0.025336
1284 |  | CMV([(0, (0.0, 2.0)), (1, (0.92858448436724572, 15.330696895525865)), (2, (11.337136087338887, 27.209034806306782)), (3, (17.622005165035524, 39.455803105001202)), (4, (28.575794659585441, 51.776497037838759)), (5, (34.582910667536254, 10000.0))], velocity_speed_ratios={}) |  | MVL([(0, (0.0, 10.0)), (1, (7.1909946469300134, 19.423860902157145)), (2, (17.667322679471187, 34.644625511515706)), (3, (25.031454682108244, 50.497856899466825)), (4, (34.627199358682681, 64.216480213265484)), (5, (39.381571769019359, 10000.0))], velocity_speed_ratios={}) | 94 | 1.2 | (-75.778772691352358, -15.155754538270472, 0.0) | 0.67469 | 1.536 | 13.6758 | 0 | 0 | 0.5 | 68.2218 | {'trg': 85.0, 'l': -2.14063, 'a2': -0.00385, 'c': -0.0007997141388722885, 'b': 0.014120673734939748, 't': 2.7, 'b2': 0, 'a': 0.42158835341365464, 'l2': -0.00286} | WLTP | NEDC | 50 |  | TRUE | (-0.098686386414771843, -0.21637190034280157) | 996 | 0.4 | 0.008 | 43000 | 0.080316 | 0 | 50 | 6829.1784 | 6000 | 90 | 79.4 | 85 | 94.2202 | 50.4873 | 0.4021 | 0.39625 | 0.031515 | 0.02744 | 3.65 | 3.153 | gasoline | {1: 3.45, 2: 1.9, 3: 1.28, 4: 0.97, 5: 0.82} | manual | [0 0 0 ..., 0 0 0] | 1 | 1 | 0.35 | 844.104 | 80 | 99 | 23 | 25 | 46.3359 | Suzuki Alto 1.0 Base 2013 - 2015 | 2 | 108.1956 | 0.27044 | 881.375 | 1.135 | 49.2157 | 80 | 1 | 0 | 95 | 80 | [ 0 1 2 ..., 2822 2823 2824] | 806.375 | 983 | 910 | [ 0. 0. 0. ..., 0. 0. 0.] | 131.0657 | 3 | 94 | 108.1956 | 131.0657 | 881.375 | 0.15102 | 104.4088 | 0.11073
1285 | CMV([(0, (0.0, 2.0)), (1, (1.041612399165202, 17.196759415062306)), (2, (10.505430233238176, 25.212947491265371)), (3, (16.370779870939913, 36.654300189669698)), (4, (25.417925933118774, 46.054753068526622)), (5, (33.664503617386458, 57.023215639121652)), (6, (47.983874162695763, 73.460023718666449)), (7, (58.956115839659823, 90.678511079429313)), (8, (73.162480549946523, 10000.0))], velocity_speed_ratios={}) | CMV([(0, (0.0, 2.0)), (1, (1.041612399165202, 17.196759415062306)), (2, (10.505430233238176, 25.212947491265371)), (3, (16.370779870939913, 36.654300189669698)), (4, (25.417925933118774, 46.054753068526622)), (5, (33.664503617386458, 57.023215639121652)), (6, (47.983874162695763, 73.460023718666449)), (7, (58.956115839659823, 90.678511079429313)), (8, (73.162480549946523, 10000.0))], velocity_speed_ratios={}) | MVL([(0, (0.0, 10.0)), (1, (8.066287249756142, 21.788146039435077)), (2, (16.371226770804054, 32.1030543749362)), (3, (23.254132013493603, 46.912328734056928)), (4, (30.800598865414123, 57.120012135825199)), (5, (38.335728245136927, 68.982482895108703)), (6, (52.602417931751653, 84.884962091570884)), (7, (60.797677482629567, 106.0040915026395)), (8, (73.085759008632152, 10000.0))], velocity_speed_ratios={}) | MVL([(0, (0.0, 10.0)), (1, (8.066287249756142, 21.788146039435077)), (2, (16.371226770804054, 32.1030543749362)), (3, (23.254132013493603, 46.912328734056928)), (4, (30.800598865414123, 57.120012135825199)), (5, (38.335728245136927, 68.982482895108703)), (6, (52.602417931751653, 84.884962091570884)), (7, (60.797677482629567, 106.0040915026395)), (8, (73.085759008632152, 10000.0))], velocity_speed_ratios={}) | 126 | 1.2 | (-75.778772691352358, -15.155754538270472, 0.0) | 0.67469 | 1.536 | 13.6758 | 0 | 0 | 0.5 | 77.1049 | {'trg': 85.0, 'l': -1.55291, 'a2': -0.0012, 'c': -0.0021251177215200006, 'b': 0.02843712150000001, 't': 2.7, 'b2': 0, 'a': 0.370951, 'l2': -0.0076} | WLTP | NEDC | 50 | TRUE | TRUE | (-0.14061850158178416, -0.22753173308010372) | 1995 | 0.4 | 0.008 | 43600 | 0.17299 | 1 | 135 | 5144.4494 | 4000 | 380 | 90 | 85 | 162.2754 | 86.7023 | 0.44044 | 0.43402 | 0.030446 | 0.026387 | 2.81 | 3.153 | diesel | {1: 4.71, 2: 3.14, 3: 2.11, 4: 1.67, 5: 1.29, 6: 1.0, 7: 0.84, 8: 0.67} | automatic |  | 1 | 1 | 0.35 | 769.7626 | 80 | 99 | 23 | 25 | 49.0868 | BMW 420d xDrive Coupe Executive 2013 - 2015 | 4 | 133.2651 | 0.31883 | 1531.525 | 0.89306 | 60.488 | 80 | 1 | 0 | 95 | 80 | [ 0 1 2 ..., 2822 2823 2824] | 1456.525 | 1749 | 1470 | [ 0. 0. 0. ..., 0. 0. 0.] | 150.5115 | 4 | 126 | 133.2651 | 150.5115 | 1531.525 | 0.057659 | 133.2651 | 0.057659
1286 |  | CMV([(0, (0.0, 2.0)), (1, (0.90249234231890574, 14.899922175689058)), (2, (11.548158311651678, 27.715486435889254)), (3, (17.955735617093548, 40.203028116186118)), (4, (30.659021144953044, 55.55109617790508)), (5, (39.207905472684288, 10000.0))], velocity_speed_ratios={}) |  | MVL([(0, (0.0, 10.0)), (1, (6.9889360761103605, 18.878073042981754)), (2, (17.996170961855082, 35.289478486694179)), (3, (25.505507357073117, 51.454199407211533)), (4, (37.15158405830168, 68.897976352603294)), (5, (44.648322350000896, 10000.0))], velocity_speed_ratios={}) | 119 | 1.2 | (-75.778772691352358, -15.155754538270472, 0.0) | 0.67469 | 1.536 | 13.6758 | 0 | 0 | 0.5 | 71.494 | {'trg': 85.0, 'l': -2.49882, 'a2': -0.00266, 'c': -0.0006522687442064503, 'b': 0.011849487741935463, 't': 2.7, 'b2': 0, 'a': 0.4343032258064516, 'l2': -0.0025} | WLTP | NEDC | 50 |  | TRUE | (-0.11413285126107868, -0.22048282971950547) | 1364 | 0.4 | 0.008 | 46000 | 0.11445 | 1 | 88 | 5818.341 | 4800 | 175 | 82.6 | 85 | 149.5706 | 80.1336 | 0.1582 | 0.15589 | 0.038315 | 0.034141 | 3.94 | 3.014 | gasoline | {1: 3.73, 2: 1.96, 3: 1.32, 4: 0.95, 5: 0.76} | manual | [0 0 0 ..., 0 0 0] | 1 | 0 | 0.35 | 816.719 | 80 | 99 | 23 | 25 | 47.3493 | Opel Meriva 1.4 Turbo 120hp ecoFLEX Bi-Fuel Design Edit 2014 - 2015 | 2 | 133.0681 | 0.30675 | 1413.6 | 1.0459 | 53.3681 | 80 | 1 | 0 | 95 | 80 | [ 0 1 2 ..., 2822 2823 2824] | 1338.6 | 1606 | 1360 | [ 0. 0. 0. ..., 0. 0. 0.] | 148.2605 | 4 | 119 | 133.0681 | 148.2605 | 1413.6 | 0.11822 | 133.0681 | 0.11822
1287 | CMV([(0, (0.0, 2.0)), (1, (1.041612399165202, 17.196759415062306)), (2, (10.505430233238176, 25.212947491265371)), (3, (16.370779870939913, 36.654300189669698)), (4, (25.417925933118774, 46.054753068526622)), (5, (33.664503617386458, 57.023215639121652)), (6, (47.983874162695763, 73.460023718666449)), (7, (58.956115839659823, 90.678511079429313)), (8, (73.162480549946523, 10000.0))], velocity_speed_ratios={}) | CMV([(0, (0.0, 2.0)), (1, (1.041612399165202, 17.196759415062306)), (2, (10.505430233238176, 25.212947491265371)), (3, (16.370779870939913, 36.654300189669698)), (4, (25.417925933118774, 46.054753068526622)), (5, (33.664503617386458, 57.023215639121652)), (6, (47.983874162695763, 73.460023718666449)), (7, (58.956115839659823, 90.678511079429313)), (8, (73.162480549946523, 10000.0))], velocity_speed_ratios={}) | MVL([(0, (0.0, 10.0)), (1, (8.066287249756142, 21.788146039435077)), (2, (16.371226770804054, 32.1030543749362)), (3, (23.254132013493603, 46.912328734056928)), (4, (30.800598865414123, 57.120012135825199)), (5, (38.335728245136927, 68.982482895108703)), (6, (52.602417931751653, 84.884962091570884)), (7, (60.797677482629567, 106.0040915026395)), (8, (73.085759008632152, 10000.0))], velocity_speed_ratios={}) | MVL([(0, (0.0, 10.0)), (1, (8.066287249756142, 21.788146039435077)), (2, (16.371226770804054, 32.1030543749362)), (3, (23.254132013493603, 46.912328734056928)), (4, (30.800598865414123, 57.120012135825199)), (5, (38.335728245136927, 68.982482895108703)), (6, (52.602417931751653, 84.884962091570884)), (7, (60.797677482629567, 106.0040915026395)), (8, (73.085759008632152, 10000.0))], velocity_speed_ratios={}) | 121 | 1.2 | (-75.778772691352358, -15.155754538270472, 0.0) | 0.67469 | 1.536 | 13.6758 | 0 | 0 | 0.5 | 77.1049 | {'trg': 85.0, 'l': -1.55291, 'a2': -0.0012, 'c': -0.0021251177215200006, 'b': 0.02843712150000001, 't': 2.7, 'b2': 0, 'a': 0.370951, 'l2': -0.0076} | WLTP | NEDC | 50 | TRUE | TRUE | (-0.14061850158178416, -0.22753173308010372) | 1995 | 0.4 | 0.008 | 43600 | 0.17299 | 1 | 135 | 5144.4494 | 4000 | 380 | 90 | 85 | 156.2295 | 83.6386 | 0.4509 | 0.44433 | 0.030155 | 0.026099 | 2.81 | 3.153 | diesel | {1: 4.71, 2: 3.14, 3: 2.11, 4: 1.67, 5: 1.29, 6: 1.0, 7: 0.84, 8: 0.67} | automatic |  | 1 | 1 | 0.35 | 769.7626 | 80 | 99 | 23 | 25 | 49.0868 | BMW 420d Coupe 2013 - 2015 | 2 | 131.4992 | 0.31883 | 1476.525 | 0.89306 | 60.488 | 80 | 1 | 0 | 95 | 80 | [ 0 1 2 ..., 2822 2823 2824] | 1401.525 | 1681 | 1470 | [ 0. 0. 0. ..., 0. 0. 0.] | 146.0612 | 4 | 121 | 131.4992 | 146.0612 | 1476.525 | 0.08677 | 131.4992 | 0.08677
1288 |  | CMV([(0, (0.0, 2.0)), (1, (0.85673099987941381, 14.144413891539484)), (2, (10.693869591426662, 25.665200425015957)), (3, (17.059561290622216, 38.196487007960386)), (4, (27.66373723409643, 50.123939719600536)), (5, (35.196001443451422, 59.61737035410296)), (6, (46.666793024876988, 10000.0))], velocity_speed_ratios={}) |  | MVL([(0, (0.0, 10.0)), (1, (6.634558446440022, 17.92085055520095)), (2, (16.664882851226906, 32.67889742257865)), (3, (24.232522425435185, 48.886110107991648)), (4, (33.521998447379907, 62.166874303263938)), (5, (40.079733893796551, 72.120700044874127)), (6, (51.158565102639486, 10000.0))], velocity_speed_ratios={}) | 109 | 1.2 | (-75.778772691352358, -15.155754538270472, 0.0) | 0.67469 | 1.536 | 13.6758 | 0 | 0 | 0.5 | 70.0091 | {'trg': 85.0, 'l': -2.49882, 'a2': -0.00266, 'c': -0.0006197929341473674, 'b': 0.0113492442105263, 't': 2.7, 'b2': 0, 'a': 0.4371037593984962, 'l2': -0.0025} | WLTP | NEDC | 50 |  | TRUE | (-0.10712317835528183, -0.21861727209475126) | 1197 | 0.4 | 0.008 | 43000 | 0.098961 | 1 | 81 | 5986.8139 | 5000 | 175 | 75.6 | 85 | 116.2737 | 61.5303 | 0.36306 | 0.35777 | 0.032604 | 0.028513 | 4.06 | 3.153 | gasoline | {1: 3.62, 2: 1.95, 3: 1.28, 4: 0.97, 5: 0.78, 6: 0.65} | manual | [0 0 0 ..., 0 0 0] | 1 | 1 | 0.35 | 829.1465 | 80 | 99 | 23 | 25 | 46.8894 | Volkswagen Polo 1.2 TSI 110hp First Edition 2014 - 2015 | 2 | 126.1901 | 0.29121 | 1079.625 | 1.0863 | 51.4837 | 80 | 1 | 0 | 95 | 80 | [ 0 1 2 ..., 2822 2823 2824] | 1004.625 | 1230 | 1020 | [ 0. 0. 0. ..., 0. 0. 0.] | 138.3923 | 4 | 109 | 126.1901 | 138.3923 | 1079.625 | 0.15771 | 126.1901 | 0.15771
1289 |  | CMV([(0, (0.0, 2.0)), (1, (0.90805756564647921, 14.991802616755308)), (2, (11.052304212904483, 26.525440614111599)), (3, (18.517448524001718, 41.460707571443614)), (4, (31.669990795760189, 57.382872608059493)), (5, (40.816361783808475, 10000.0))], velocity_speed_ratios={}) |  | MVL([(0, (0.0, 10.0)), (1, (7.0320333837127169, 18.994484770319509)), (2, (17.223452499536492, 33.77422106832099)), (3, (26.303401299444957, 53.063851528294379)), (4, (38.37664352072801, 71.169861119086661)), (5, (46.479965101613793, 10000.0))], velocity_speed_ratios={}) | 97 | 1.2 | (-75.778772691352358, -15.155754538270472, 0.0) | 0.67469 | 1.536 | 13.6758 | 0 | 0 | 0.5 | 70.4626 | {'trg': 85.0, 'l': -1.55291, 'a2': -0.0012, 'c': -0.0013905605735200011, 'b': 0.019823646500000014, 't': 2.7, 'b2': 0, 'a': 0.403451, 'l2': -0.0076} | WLTP | NEDC | 50 |  | TRUE | (-0.10926385690735152, -0.21918699328554447) | 1248 | 0.4 | 0.008 | 43600 | 0.10369 | 1 | 70 | 5144.4494 | 4000 | 200 | 82 | 85 | 107.0193 | 57.4501 | 0.37281 | 0.36738 | 0.032332 | 0.028245 | 3.44 | 3.153 | diesel | {1: 3.91, 2: 2.16, 3: 1.35, 4: 0.97, 5: 0.77} | manual | [0 0 0 ..., 0 0 0] | 1 | 0 | 0.35 | 825.3512 | 80 | 99 | 23 | 25 | 47.0298 | Fiat 500 1.3 Multijet 95 S 2013 - 2015 | 2 | 107.7341 | 0.28248 | 1006.375 | 1.074 | 52.0592 | 80 | 1 | 0 | 95 | 80 | [ 0 1 2 ..., 2822 2823 2824] | 931.375 | 1127 | 1020 | [ 0. 0. 0. ..., 0. 0. 0.] | 115.8627 | 4 | 97 | 107.7341 | 115.8627 | 1006.375 | 0.11066 | 107.7341 | 0.11066
1290 | CMV([(0, (0.0, 2.0)), (1, (0.84281597650599649, 13.914680346317281)), (2, (9.7361656036335109, 23.366718609391992)), (3, (15.96078106177958, 35.736309748967066)), (4, (29.020228236446336, 52.581766464287945)), (5, (38.794573396058993, 65.712875185502213)), (6, (51.853006026670215, 10000.0))], velocity_speed_ratios={}) | CMV([(0, (0.0, 2.0)), (1, (0.84281597650599649, 13.914680346317281)), (2, (9.7361656036335109, 23.366718609391992)), (3, (15.96078106177958, 35.736309748967066)), (4, (29.020228236446336, 52.581766464287945)), (5, (38.794573396058993, 65.712875185502213)), (6, (51.853006026670215, 10000.0))], velocity_speed_ratios={}) | MVL([(0, (0.0, 10.0)), (1, (6.5267999599751807, 17.629780132416855)), (2, (15.172436676689586, 29.752294464620604)), (3, (22.671742749893902, 45.737430588242624)), (4, (35.16574921358557, 65.215226191621852)), (5, (44.177637074358749, 79.49459246844647)), (6, (56.843961468894157, 10000.0))], velocity_speed_ratios={}) | MVL([(0, (0.0, 10.0)), (1, (6.5267999599751807, 17.629780132416855)), (2, (15.172436676689586, 29.752294464620604)), (3, (22.671742749893902, 45.737430588242624)), (4, (35.16574921358557, 65.215226191621852)), (5, (44.177637074358749, 79.49459246844647)), (6, (56.843961468894157, 10000.0))], velocity_speed_ratios={}) | 157 | 1.2 | (-75.778772691352358, -15.155754538270472, 0.0) | 0.67469 | 1.536 | 13.6758 | 0 | 0 | 0.5 | 74.8552 | {'trg': 85.0, 'l': -2.49882, 'a2': -0.00266, 'c': -0.00027023556731297293, 'b': 0.005964811572904696, 't': 2.7, 'b2': 0, 'a': 0.4672476463834673, 'l2': -0.0025} | WLTP | NEDC | 50 | TRUE | TRUE | (-0.12999905699994821, -0.2247054691336198) | 1742 | 0.4 | 0.008 | 43000 | 0.14952 | 1 | 177 | 6829.1784 | 6000 | 350 | 80.5 | 85 |  | 53.92 | 0.55559 | 0.5475 | 0.027236 | 0.023223 | 4.12 | 3.153 | gasoline | {1: 3.9, 2: 2.27, 3: 1.45, 4: 0.98, 5: 0.75, 6: 0.62} | automatic |  | 1 | 0 | 0.35 | 788.5898 | 80 | 99 | 23 | 25 | 48.3902 | Alfa Romeo 4C 1.750 Tbi Launch Edition 2013 - 2015 | 2 | 153 | 0.3132 | 943 | 0.95432 | 57.6333 | 80 | 1 | 0 | 95 | 80 | [ 0 1 2 ..., 2822 2823 2824] | 868 |  | 910 | [ 0. 0. 0. ..., 0. 0. 0.] | 74.937 | 4 | 157 | 153 | 74.937 | 943 | -0.025478 | 153 | -0.025478
1291 | CMV([(0, (0.0, 2.0)), (1, (0.81763291243037128, 13.498914275761951)), (2, (9.5729721342520229, 22.975055604347734)), (3, (15.036487129427666, 33.666808630082855)), (4, (26.340747092678562, 47.726813202062573)), (5, (26.114971267835511, 44.235306569206479)), (6, (35.88393554564405, 54.935846725595354)), (7, (44.442057205882087, 10000.0))], velocity_speed_ratios={}) | CMV([(0, (0.0, 2.0)), (1, (0.81763291243037128, 13.498914275761951)), (2, (9.5729721342520229, 22.975055604347734)), (3, (15.036487129427666, 33.666808630082855)), (4, (26.340747092678562, 47.726813202062573)), (5, (26.114971267835511, 44.235306569206479)), (6, (35.88393554564405, 54.935846725595354)), (7, (44.442057205882087, 10000.0))], velocity_speed_ratios={}) | MVL([(0, (0.0, 10.0)), (1, (6.3317813246115762, 17.103008102590866)), (2, (14.918122742329652, 29.253599151351789)), (3, (21.358814881360509, 43.0887613651986)), (4, (31.918842912348044, 59.193806668547865)), (5, (29.738636667027862, 53.512613144823661)), (6, (39.337836044832642, 63.479795277898454)), (7, (45.830255643302955, 10000.0))], velocity_speed_ratios={}) | MVL([(0, (0.0, 10.0)), (1, (6.3317813246115762, 17.103008102590866)), (2, (14.918122742329652, 29.253599151351789)), (3, (21.358814881360509, 43.0887613651986)), (4, (31.918842912348044, 59.193806668547865)), (5, (29.738636667027862, 53.512613144823661)), (6, (39.337836044832642, 63.479795277898454)), (7, (45.830255643302955, 10000.0))], velocity_speed_ratios={}) | 92 | 1.2 | (-75.778772691352358, -15.155754538270472, 0.0) | 0.67469 | 1.536 | 13.6758 | 0 | 0 | 0.5 | 72.0098 | {'trg': 85.0, 'l': -1.55291, 'a2': -0.0012, 'c': -0.0013453570567200012, 'b': 0.019293586500000015, 't': 2.7, 'b2': 0, 'a': 0.405451, 'l2': -0.0076} | WLTP | NEDC | 50 | TRUE | TRUE | (-0.11656734843794225, -0.22113074793648596) | 1422 | 0.4 | 0.008 | 43600 | 0.11983 | 1 | 66 | 4723.2671 | 3500 | 230 | 95.5 | 85 | 118.8736 | 62.7001 | 0.36306 | 0.35777 | 0.032604 | 0.028513 | 4.4 | 3.153 | diesel | {1: 3.5, 2: 2.01, 3: 1.34, 4: 0.94, 5: 0.97, 6: 0.78, 7: 0.65} | automatic |  | 1 | 1 | 0.35 | 812.4029 | 80 | 99 | 23 | 25 | 47.509 | Volkswagen Polo 1.4 TDI 90hp First Edition 2014 - 2015 | 2 | 114.2749 | 0.29121 | 1100.625 | 1.0318 | 54.0225 | 80 | 1 | 0 | 95 | 80 | [ 0 1 2 ..., 2822 2823 2824] | 1025.625 | 1259 | 1130 | [ 0. 0. 0. ..., 0. 0. 0.] | 133.3478 | 3 | 92 | 114.2749 | 133.3478 | 1100.625 | 0.24212 | 110.2753 | 0.19864

## distribution
| Bin | Frequency | Cumulative % | Bin | Frequency | Cumulative %
-0.5 | More | 0 | 100% | More | 0 | 100%
-0.4 | 0.5 | 0 | 100% | 0.5 | 0 | 100%
-0.3 | 0.4 | 0 | 100% | 0.4 | 0 | 100%
-0.2 | 0.3 | 0 | 100% | 0.3 | 0 | 100%
-0.1 | -0.5 | 0 | 0% | 0.2 | 484 | 45.15%
0 | -0.4 | 0 | 0% | 0.1 | 426 | 84.89%
0.1 | -0.3 | 0 | 0% | 0 | 154 | 99.25%
0.2 | -0.2 | 0 | 0% | -0.1 | 8 | 100%
0.3 | 0.2 | 484 | 100% | -0.2 | 0 | 100%
0.4 | 0.1 | 426 | 54.85% | -0.3 | 0 | 100%
0.5 | 0 | 154 | 15.11% | -0.4 | 0 | 100%
| -0.1 | 8 | 0.7463% | -0.5 | 0 | 100%